## field_descriptions
Column Name | Description
SEQUENCE NUMBER | Row number assigned to each observation. Included for purposes of sorting to original order.
CAMD_STATE | The state where the facility is located in CAMD's data.
CAMD_FACILITY_NAME | The name of the facility in CAMD's data.
CAMD_PLANT_ID | The unique ID (also known as ORIS code/ORISPL code) of the facility in CAMD's data. (CAMD key)
CAMD_UNIT_ID | The unique ID for a combustion unit at a facility in CAMD's data. (CAMD key)
CAMD_GENERATOR_ID | The unique ID for a generator at a facility in CAMD's data. (CAMD key)
CAMD_NAMEPLATE_CAPACITY | The maximum rated output of the generator in CAMD's data, prime mover, or other electric power production equipment under specific conditions designated by the manufacturer. Expressed in MW.
CAMD_FUEL_TYPE | The primary fuel type for the unit in CAMD's data.
CAMD_LATITUDE | The latitude of the facility in CAMD's data.
CAMD_LONGITUDE | The longitude of the facility in CAMD's data.
CAMD_STATUS | The status of the unit in CAMD's data. Either OPR (Operating), LTCS (Long-term cold storage), or RET (Retired).
CAMD_STATUS_DATE | The date on which the status of the unit last changed in CAMD's data. For example, the date on which the unit changed from operating to retired.
CAMD_RETIRE_YEAR | The year in which the unit retired in CAMD's data.
MOD_CAMD_UNIT_ID | The resulting CAMD unit ID used to create a match between CAMD and EIA. It may be the same as the original if it was matched without modifications.
MOD_CAMD_GENERATOR_ID | The resulting CAMD generator ID used to create a match between CAMD and EIA. It may be the same as the original if it was matched without modifications.
EIA_STATE | The state where the facility is located in EIA's data.
EIA_PLANT_NAME | The name of the facility in EIA's data.
EIA_PLANT_ID | The unique ID of the facility in EIA's data. (EIA key)
EIA_GENERATOR_ID | The unique ID for a generator at a facility in EIA's data. (EIA key)
EIA_NAMEPLATE_CAPACITY | The highest value on the generator nameplate in megawatts rounded to the nearest tenth. Expressed in MW.
EIA_BOILER_ID | The unique ID for a steam boiler unit at a facility in EIA's data. (EIA key)
EIA_UNIT_TYPE | The prime mover (devices-e.g., gas turbine, steam turbine-that convert fuels to electrical energy via a generator) for an EIA unit. See reference table 2 in EIA-860 LayoutY{data_year}.xlsx or https://www.epa.gov/sites/production/files/2017-01/egrid_code_lookup.xlsx
EIA_FUEL_TYPE | The primary fuel type for the unit in EIA's data.
EIA_LATITUDE | The latitude of the facility in EIA's data.
EIA_LONGITUDE | The longitude of the facility in EIA's data.
EIA_RETIRE_YEAR | The year in which the unit retired in EIA's data.
PLANT_ID_CHANGE_FLAG | A flag to indicate whether the EIA Plant ID was changed to match a CAMD ORIS Code according to a list of known discrepancies between CAMD ORIS code and EIA Plant ID. The list is linked in the README.
MOD_EIA_PLANT_ID | The resulting EIA plant ID used to create a match between CAMD and EIA before any matching occurs. See "plant_id_manual_matches" sheet within the manual matches file.
MOD_EIA_BOILER_ID | The resulting EIA boiler ID used to create a match between CAMD and EIA during Step 2. It may be the same as the original if it was matched without modifications.
MOD_EIA_GENERATOR_ID_BOILER | The resulting EIA generator ID used to create a match between CAMD and EIA during Step 2. It may be the same as the original if it was matched without modifications.
MOD_EIA_GENERATOR_ID_GEN | The resulting EIA generator ID used to create a match between CAMD and EIA during Step 1, matching CAMD generators to EIA generators on CAMD and EIA plant and generator IDs. It may be the same as the original if it was matched without modifications.
MATCH_TYPE_GEN | The type of match made during Step 1, matching CAMD generators to EIA generators on CAMD and EIA plant and generator IDs. Any applied modifier sub-steps are also indicated in this field.
MATCH_TYPE_BOILER | The type of match made during Step 2, matching CAMD units and generators to EIA boilers and generators on CAMD and EIA plant, unit/boiler, and generator IDs. Any applied modifier sub-steps are also indicated in this field.

## epa_eia_crosswalk
SEQUENCE_NUMBER | CAMD_STATE | CAMD_FACILITY_NAME | CAMD_PLANT_ID | CAMD_UNIT_ID | CAMD_GENERATOR_ID | CAMD_NAMEPLATE_CAPACITY | CAMD_FUEL_TYPE | CAMD_LATITUDE | CAMD_LONGITUDE | CAMD_STATUS | CAMD_STATUS_DATE | CAMD_RETIRE_YEAR | MOD_CAMD_UNIT_ID | MOD_CAMD_GENERATOR_ID | EIA_STATE | EIA_PLANT_NAME | EIA_PLANT_ID | EIA_GENERATOR_ID | EIA_NAMEPLATE_CAPACITY | EIA_BOILER_ID | EIA_UNIT_TYPE | EIA_FUEL_TYPE | EIA_LATITUDE | EIA_LONGITUDE | EIA_RETIRE_YEAR | PLANT_ID_CHANGE_FLAG | MOD_EIA_PLANT_ID | MOD_EIA_BOILER_ID | MOD_EIA_GENERATOR_ID_BOILER | MOD_EIA_GENERATOR_ID_GEN | MATCH_TYPE_GEN | MATCH_TYPE_BOILER
1 | AL | Barry | 3 | 1 | 1 | 153.1 | Pipeline Natural Gas | 31.0069 | -88.0103 | OPR | 1954-02-11T00:00:00 | 0 | 1 | 1 | AL | Barry | 3 | 1 | 153.1 | 1 | ST | NG | 31.0069 | -88.0103 | 0 | 0 | 3 | 1 | 1 | 1 | 3_1_Generator (generators) match on plant and gen IDs Step 1a: Exact match | 6_1_EnviroAssoc (boilers and generators) match on plant, boiler, and gen IDs Step 2a: Exact match
2 | AL | Barry | 3 | 2 | 2 | 153.1 | Pipeline Natural Gas | 31.0069 | -88.0103 | OPR | 1954-06-18T00:00:00 | 0 | 2 | 2 | AL | Barry | 3 | 2 | 153.1 | 2 | ST | NG | 31.0069 | -88.0103 | 0 | 0 | 3 | 2 | 2 | 2 | 3_1_Generator (generators) match on plant and gen IDs Step 1a: Exact match | 6_1_EnviroAssoc (boilers and generators) match on plant, boiler, and gen IDs Step 2a: Exact match
3 | AL | Barry | 3 | 3 | 3 | 272 |  | 31.0069 | -88.0103 | RET | 2015-08-24T00:00:00 | 2015 | 3 | 3 | AL | Barry | 3 | 3 | 272 | 3 | ST | BIT | 31.0069 | -88.0103 | 2015 | 0 | 3 | 3 | 3 | 3 | 3_1_Generator (generators) match on plant and gen IDs Step 1a: Exact match | 6_1_EnviroAssoc (boilers and generators) match on plant, boiler, and gen IDs Step 2a: Exact match
4 | AL | Barry | 3 | 4 | 4 | 403.8 | Pipeline Natural Gas | 31.0069 | -88.0103 | OPR | 1969-05-28T00:00:00 | 0 | 4 | 4 | AL | Barry | 3 | 4 | 403.7 | 4 | ST | BIT | 31.0069 | -88.0103 | 0 | 0 | 3 | 4 | 4 | 4 | 3_1_Generator (generators) match on plant and gen IDs Step 1a: Exact match | 6_1_EnviroAssoc (boilers and generators) match on plant, boiler, and gen IDs Step 2a: Exact match
5 | AL | Barry | 3 | 5 | 5 | 788.8 | Coal | 31.0069 | -88.0103 | OPR | 1971-07-24T00:00:00 | 0 | 5 | 5 | AL | Barry | 3 | 5 | 788.8 | 5 | ST | BIT | 31.0069 | -88.0103 | 0 | 0 | 3 | 5 | 5 | 5 | 3_1_Generator (generators) match on plant and gen IDs Step 1a: Exact match | 6_1_EnviroAssoc (boilers and generators) match on plant, boiler, and gen IDs Step 2a: Exact match
6 | AL | Barry | 3 | 6A | A1CT | 170.1 | Pipeline Natural Gas | 31.0069 | -88.0103 | OPR | 2000-02-22T00:00:00 | 0 | 6A | A1CT | AL | Barry | 3 | A1CT | 170.1 |  | CT | NG | 31.0069 | -88.0103 | 0 | 0 | 3 |  |  | A1CT | 3_1_Generator (generators) match on plant and gen IDs Step 1a: Exact match
7 | AL | Barry | 3 | 6A | A1ST | 191.8 | Pipeline Natural Gas | 31.0069 | -88.0103 | OPR | 2000-02-22T00:00:00 | 0 | 6A | A1ST | AL | Barry | 3 | A1ST | 195.2 | 6A | CA | NG | 31.0069 | -88.0103 | 0 | 0 | 3 | 6A | A1ST | A1ST | 3_1_Generator (generators) match on plant and gen IDs Step 1a: Exact match | 6_1_EnviroAssoc (boilers and generators) match on plant, boiler, and gen IDs Step 2a: Exact match
8 | AL | Barry | 3 | 6B | A1CT2 | 170.1 | Pipeline Natural Gas | 31.0069 | -88.0103 | OPR | 2000-02-22T00:00:00 | 0 | 6B | A1CT2 | AL | Barry | 3 | A1CT2 | 170.1 |  | CT | NG | 31.0069 | -88.0103 | 0 | 0 | 3 |  |  | A1CT2 | 3_1_Generator (generators) match on plant and gen IDs Step 1a: Exact match
9 | AL | Barry | 3 | 6B | A1ST | 191.8 | Pipeline Natural Gas | 31.0069 | -88.0103 | OPR | 2000-02-22T00:00:00 | 0 | 6B | A1ST | AL | Barry | 3 | A1ST | 195.2 | 6B | CA | NG | 31.0069 | -88.0103 | 0 | 0 | 3 | 6B | A1ST | A1ST | 3_1_Generator (generators) match on plant and gen IDs Step 1a: Exact match | 6_1_EnviroAssoc (boilers and generators) match on plant, boiler, and gen IDs Step 2a: Exact match
10 | AL | Barry | 3 | 7A | A2C1 | 170.1 | Pipeline Natural Gas | 31.0069 | -88.0103 | OPR | 2000-12-11T00:00:00 | 0 | 7A | A2C1 | AL | Barry | 3 | A2C1 | 170.1 |  | CT | NG | 31.0069 | -88.0103 | 0 | 0 | 3 |  |  | A2C1 | 3_1_Generator (generators) match on plant and gen IDs Step 1a: Exact match
11 | AL | Barry | 3 | 7A | A2ST | 191.8 | Pipeline Natural Gas | 31.0069 | -88.0103 | OPR | 2000-12-11T00:00:00 | 0 | 7A | A2ST | AL | Barry | 3 | A2ST | 195.2 | 7A | CA | NG | 31.0069 | -88.0103 | 0 | 0 | 3 | 7A | A2ST | A2ST | 3_1_Generator (generators) match on plant and gen IDs Step 1a: Exact match | 6_1_EnviroAssoc (boilers and generators) match on plant, boiler, and gen IDs Step 2a: Exact match
12 | AL | Barry | 3 | 7B | A2C2 | 170.1 | Pipeline Natural Gas | 31.0069 | -88.0103 | OPR | 2001-01-09T00:00:00 | 0 | 7B | A2C2 | AL | Barry | 3 | A2C2 | 170.1 |  | CT | NG | 31.0069 | -88.0103 | 0 | 0 | 3 |  |  | A2C2 | 3_1_Generator (generators) match on plant and gen IDs Step 1a: Exact match
13 | AL | Barry | 3 | 7B | A2ST | 191.8 | Pipeline Natural Gas | 31.0069 | -88.0103 | OPR | 2001-01-09T00:00:00 | 0 | 7B | A2ST | AL | Barry | 3 | A2ST | 195.2 | 7B | CA | NG | 31.0069 | -88.0103 | 0 | 0 | 3 | 7B | A2ST | A2ST | 3_1_Generator (generators) match on plant and gen IDs Step 1a: Exact match | 6_1_EnviroAssoc (boilers and generators) match on plant, boiler, and gen IDs Step 2a: Exact match
14 | AL | Barry | 3 | 8 | A3C1 | 457 | Pipeline Natural Gas | 31.0069 | -88.0103 | OPR | 2023-07-17T00:00:00 | 0 | 8 | A3C1 | AL | Barry | 3 | A3C1 | 464 |  | CT | NG | 31.0069 | -88.0103 | 0 | 0 | 3 |  |  | A3C1 | 3_1_Generator (generators) match on plant and gen IDs Step 1a: Exact match
15 | AL | Barry | 3 | 8 | A3ST | 305.1 | Pipeline Natural Gas | 31.0069 | -88.0103 | OPR | 2023-07-17T00:00:00 | 0 | 8 | A3ST | AL | Barry | 3 | A3ST | 310 | 8 | CA | NG | 31.0069 | -88.0103 | 0 | 0 | 3 | 8 | A3ST | A3ST | 3_1_Generator (generators) match on plant and gen IDs Step 1a: Exact match | 6_1_EnviroAssoc (boilers and generators) match on plant, boiler, and gen IDs Step 2a: Exact match
16 | AL | Gadsden | 7 | 1 | 1 | 69 | Pipeline Natural Gas | 34.0128 | -85.9708 | RET | 2022-12-31T00:00:00 | 2022 | 1 | 1 | AL | Gadsden | 7 | 1 | 69 | 1 | ST | NG | 34.0128 | -85.9708 | 2023 | 0 | 7 | 1 | 1 | 1 | 3_1_Generator (generators) match on plant and gen IDs Step 1a: Exact match | 6_1_EnviroAssoc (boilers and generators) match on plant, boiler, and gen IDs Step 2a: Exact match
17 | AL | Gadsden | 7 | 2 | 2 | 69 | Pipeline Natural Gas | 34.0128 | -85.9708 | RET | 2022-12-31T00:00:00 | 2022 | 2 | 2 | AL | Gadsden | 7 | 2 | 69 | 2 | ST | NG | 34.0128 | -85.9708 | 2023 | 0 | 7 | 2 | 2 | 2 | 3_1_Generator (generators) match on plant and gen IDs Step 1a: Exact match | 6_1_EnviroAssoc (boilers and generators) match on plant, boiler, and gen IDs Step 2a: Exact match
18 | AL | Gorgas | 8 | 10 | 10 | 788.8 | Coal | 33.6446 | -87.2003 | RET | 2019-04-15T00:00:00 | 2019 | 10 | 10 | AL | Gorgas | 8 | 10 | 788.8 | 10 | ST | BIT | 33.6443 | -87.1965 | 2019 | 0 | 8 | 10 | 10 | 10 | 3_1_Generator (generators) match on plant and gen IDs Step 1a: Exact match | 6_1_EnviroAssoc (boilers and generators) match on plant, boiler, and gen IDs Step 2a: Exact match
19 | AL | Gorgas | 8 | 6 | 6 | 125 |  | 33.6446 | -87.2003 | RET | 2015-08-24T00:00:00 | 2015 | 6 | 6 | AL | Gorgas | 8 | 6 | 125 | 6 | ST | BIT | 33.6443 | -87.1965 | 2015 | 0 | 8 | 6 | 6 | 6 | 3_1_Generator (generators) match on plant and gen IDs Step 1a: Exact match | 6_1_EnviroAssoc (boilers and generators) match on plant, boiler, and gen IDs Step 2a: Exact match
20 | AL | Gorgas | 8 | 7 | 7 | 125 |  | 33.6446 | -87.2003 | RET | 2015-08-24T00:00:00 | 2015 | 7 | 7 | AL | Gorgas | 8 | 7 | 125 | 7 | ST | BIT | 33.6443 | -87.1965 | 2015 | 0 | 8 | 7 | 7 | 7 | 3_1_Generator (generators) match on plant and gen IDs Step 1a: Exact match | 6_1_EnviroAssoc (boilers and generators) match on plant, boiler, and gen IDs Step 2a: Exact match
21 | AL | Gorgas | 8 | 8 | 8 | 187.5 | Coal | 33.6446 | -87.2003 | RET | 2019-04-15T00:00:00 | 2019 | 8 | 8 | AL | Gorgas | 8 | 8 | 187.5 | 8 | ST | BIT | 33.6443 | -87.1965 | 2019 | 0 | 8 | 8 | 8 | 8 | 3_1_Generator (generators) match on plant and gen IDs Step 1a: Exact match | 6_1_EnviroAssoc (boilers and generators) match on plant, boiler, and gen IDs Step 2a: Exact match
22 | AL | Gorgas | 8 | 9 | 9 | 190.4 | Coal | 33.6446 | -87.2003 | RET | 2019-04-15T00:00:00 | 2019 | 9 | 9 | AL | Gorgas | 8 | 9 | 190.4 | 9 | ST | BIT | 33.6443 | -87.1965 | 2019 | 0 | 8 | 9 | 9 | 9 | 3_1_Generator (generators) match on plant and gen IDs Step 1a: Exact match | 6_1_EnviroAssoc (boilers and generators) match on plant, boiler, and gen IDs Step 2a: Exact match
23 | TX | Copper Station | 9 | CTG-1 | 1 | 70 | Pipeline Natural Gas | 31.7569 | -106.375 | OPR | 1980-07-01T00:00:00 | 0 | CTG-1 | 1 | TX | Copper | 9 | 1 | 86.9 |  | GT | NG | 31.7569 | -106.375 | 0 | 0 | 9 |  |  | 1 | 3_1_Generator (generators) match on plant and gen IDs Step 1a: Exact match
24 | AL | Greene County | 10 | 1 | 1 | 299.2 | Pipeline Natural Gas | 32.6017 | -87.7811 | OPR | 1965-05-04T00:00:00 | 0 | 1 | 1 | AL | Greene County | 10 | 1 | 299.2 | 1 | ST | NG | 32.6017 | -87.7811 | 0 | 0 | 10 | 1 | 1 | 1 | 3_1_Generator (generators) match on plant and gen IDs Step 1a: Exact match | 6_1_EnviroAssoc (boilers and generators) match on plant, boiler, and gen IDs Step 2a: Exact match
25 | AL | Greene County | 10 | 2 | 2 | 269.3 | Pipeline Natural Gas | 32.6017 | -87.7811 | OPR | 1966-04-21T00:00:00 | 0 | 2 | 2 | AL | Greene County | 10 | 2 | 269.2 | 2 | ST | NG | 32.6017 | -87.7811 | 0 | 0 | 10 | 2 | 2 | 2 | 3_1_Generator (generators) match on plant and gen IDs Step 1a: Exact match | 6_1_EnviroAssoc (boilers and generators) match on plant, boiler, and gen IDs Step 2a: Exact match
26 | AL | Greene County | 10 | CT10 | GT10 | 80 | Pipeline Natural Gas | 32.6017 | -87.7811 | OPR | 1996-03-22T00:00:00 | 0 | CT10 | GT10 | AL | Greene County | 10 | GT10 | 80 |  | GT | NG | 32.6017 | -87.7811 | 0 | 0 | 10 |  |  | GT10 | 3_1_Generator (generators) match on plant and gen IDs Step 1a: Exact match
27 | AL | Greene County | 10 | CT2 | GT2 | 80 | Pipeline Natural Gas | 32.6017 | -87.7811 | OPR | 1996-04-11T00:00:00 | 0 | CT2 | GT2 | AL | Greene County | 10 | GT2 | 80 |  | GT | NG | 32.6017 | -87.7811 | 0 | 0 | 10 |  |  | GT2 | 3_1_Generator (generators) match on plant and gen IDs Step 1a: Exact match
28 | AL | Greene County | 10 | CT3 | GT3 | 80 | Pipeline Natural Gas | 32.6017 | -87.7811 | OPR | 1995-03-02T00:00:00 | 0 | CT3 | GT3 | AL | Greene County | 10 | GT3 | 80 |  | GT | NG | 32.6017 | -87.7811 | 0 | 0 | 10 |  |  | GT3 | 3_1_Generator (generators) match on plant and gen IDs Step 1a: Exact match
29 | AL | Greene County | 10 | CT4 | GT4 | 80 | Pipeline Natural Gas | 32.6017 | -87.7811 | OPR | 1995-03-07T00:00:00 | 0 | CT4 | GT4 | AL | Greene County | 10 | GT4 | 80 |  | GT | NG | 32.6017 | -87.7811 | 0 | 0 | 10 |  |  | GT4 | 3_1_Generator (generators) match on plant and gen IDs Step 1a: Exact match
30 | AL | Greene County | 10 | CT5 | GT5 | 80 | Pipeline Natural Gas | 32.6017 | -87.7811 | OPR | 1995-03-24T00:00:00 | 0 | CT5 | GT5 | AL | Greene County | 10 | GT5 | 80 |  | GT | NG | 32.6017 | -87.7811 | 0 | 0 | 10 |  |  | GT5 | 3_1_Generator (generators) match on plant and gen IDs Step 1a: Exact match
31 | AL | Greene County | 10 | CT6 | GT6 | 80 | Pipeline Natural Gas | 32.6017 | -87.7811 | OPR | 1995-04-12T00:00:00 | 0 | CT6 | GT6 | AL | Greene County | 10 | GT6 | 80 |  | GT | NG | 32.6017 | -87.7811 | 0 | 0 | 10 |  |  | GT6 | 3_1_Generator (generators) match on plant and gen IDs Step 1a: Exact match
32 | AL | Greene County | 10 | CT7 | GT7 | 80 | Pipeline Natural Gas | 32.6017 | -87.7811 | OPR | 1995-05-10T00:00:00 | 0 | CT7 | GT7 | AL | Greene County | 10 | GT7 | 80 |  | GT | NG | 32.6017 | -87.7811 | 0 | 0 | 10 |  |  | GT7 | 3_1_Generator (generators) match on plant and gen IDs Step 1a: Exact match
33 | AL | Greene County | 10 | CT8 | GT8 | 80 | Pipeline Natural Gas | 32.6017 | -87.7811 | OPR | 1996-03-01T00:00:00 | 0 | CT8 | GT8 | AL | Greene County | 10 | GT8 | 80 |  | GT | NG | 32.6017 | -87.7811 | 0 | 0 | 10 |  |  | GT8 | 3_1_Generator (generators) match on plant and gen IDs Step 1a: Exact match
34 | AL | Greene County | 10 | CT9 | GT9 | 80 | Pipeline Natural Gas | 32.6017 | -87.7811 | OPR | 1996-03-04T00:00:00 | 0 | CT9 | GT9 | AL | Greene County | 10 | GT9 | 80 |  | GT | NG | 32.6017 | -87.7811 | 0 | 0 | 10 |  |  | GT9 | 3_1_Generator (generators) match on plant and gen IDs Step 1a: Exact match
35 | AL | E C Gaston | 26 | 1 | 1 | 272 | Pipeline Natural Gas | 33.2442 | -86.4567 | OPR | 1960-03-26T00:00:00 | 0 | 1 | 1 | AL | E C Gaston | 26 | 1 | 272 | 1 | ST | NG | 33.2442 | -86.4581 | 0 | 0 | 26 | 1 | 1 | 1 | 3_1_Generator (generators) match on plant and gen IDs Step 1a: Exact match | 6_1_EnviroAssoc (boilers and generators) match on plant, boiler, and gen IDs Step 2a: Exact match
36 | AL | E C Gaston | 26 | 2 | 2 | 272 | Pipeline Natural Gas | 33.2442 | -86.4567 | OPR | 1960-06-08T00:00:00 | 0 | 2 | 2 | AL | E C Gaston | 26 | 2 | 272 | 2 | ST | NG | 33.2442 | -86.4581 | 0 | 0 | 26 | 2 | 2 | 2 | 3_1_Generator (generators) match on plant and gen IDs Step 1a: Exact match | 6_1_EnviroAssoc (boilers and generators) match on plant, boiler, and gen IDs Step 2a: Exact match
37 | AL | E C Gaston | 26 | 3 | 3 | 272 | Pipeline Natural Gas | 33.2442 | -86.4567 | OPR | 1960-06-01T00:00:00 | 0 | 3 | 3 | AL | E C Gaston | 26 | 3 | 272 | 3 | ST | NG | 33.2442 | -86.4581 | 0 | 0 | 26 | 3 | 3 | 3 | 3_1_Generator (generators) match on plant and gen IDs Step 1a: Exact match | 6_1_EnviroAssoc (boilers and generators) match on plant, boiler, and gen IDs Step 2a: Exact match
38 | AL | E C Gaston | 26 | 4 | ST4 | 244.8 | Pipeline Natural Gas | 33.2442 | -86.4567 | OPR | 1962-04-17T00:00:00 | 0 | 4 | ST4 | AL | E C Gaston | 26 | ST4 | 244.8 | 4 | ST | NG | 33.2442 | -86.4581 | 0 | 0 | 26 | 4 | ST4 | ST4 | 3_1_Generator (generators) match on plant and gen IDs Step 1a: Exact match | 6_1_EnviroAssoc (boilers and generators) match on plant, boiler, and gen IDs Step 2a: Exact match
39 | AL | E C Gaston | 26 | 5 | 5 | 952 | Coal | 33.2442 | -86.4567 | OPR | 1974-06-05T00:00:00 | 0 | 5 | 5 | AL | E C Gaston | 26 | 5 | 952 | 5 | ST | BIT | 33.2442 | -86.4581 | 0 | 0 | 26 | 5 | 5 | 5 | 3_1_Generator (generators) match on plant and gen IDs Step 1a: Exact match | 6_1_EnviroAssoc (boilers and generators) match on plant, boiler, and gen IDs Step 2a: Exact match
40 | AL | Colbert | 47 | 1 | 1 | 200 | Coal | 34.7439 | -87.8486 | RET | 2016-04-30T00:00:00 | 2016 | 1 | 1 | AL | Colbert | 47 | 1 | 200 | 1 | ST | BIT | 34.7439 | -87.8486 | 2016 | 0 | 47 | 1 | 1 | 1 | 3_1_Generator (generators) match on plant and gen IDs Step 1a: Exact match | 6_1_EnviroAssoc (boilers and generators) match on plant, boiler, and gen IDs Step 2a: Exact match
41 | AL | Colbert | 47 | 2 | 2 | 200 | Coal | 34.7439 | -87.8486 | RET | 2016-04-30T00:00:00 | 2016 | 2 | 2 | AL | Colbert | 47 | 2 | 200 | 2 | ST | BIT | 34.7439 | -87.8486 | 2016 | 0 | 47 | 2 | 2 | 2 | 3_1_Generator (generators) match on plant and gen IDs Step 1a: Exact match | 6_1_EnviroAssoc (boilers and generators) match on plant, boiler, and gen IDs Step 2a: Exact match
42 | AL | Colbert | 47 | 3 | 3 | 200 | Coal | 34.7439 | -87.8486 | RET | 2016-04-30T00:00:00 | 2016 | 3 | 3 | AL | Colbert | 47 | 3 | 200 | 3 | ST | BIT | 34.7439 | -87.8486 | 2016 | 0 | 47 | 3 | 3 | 3 | 3_1_Generator (generators) match on plant and gen IDs Step 1a: Exact match | 6_1_EnviroAssoc (boilers and generators) match on plant, boiler, and gen IDs Step 2a: Exact match
43 | AL | Colbert | 47 | 4 | 4 | 200 | Coal | 34.7439 | -87.8486 | RET | 2016-04-30T00:00:00 | 2016 | 4 | 4 | AL | Colbert | 47 | 4 | 200 | 4 | ST | BIT | 34.7439 | -87.8486 | 2016 | 0 | 47 | 4 | 4 | 4 | 3_1_Generator (generators) match on plant and gen IDs Step 1a: Exact match | 6_1_EnviroAssoc (boilers and generators) match on plant, boiler, and gen IDs Step 2a: Exact match
44 | AL | Colbert | 47 | 5 | 5 | 550 | Coal | 34.7439 | -87.8486 | RET | 2016-04-30T00:00:00 | 2016 | 5 | 5 | AL | Colbert | 47 | 5 | 550 | 5 | ST | BIT | 34.7439 | -87.8486 | 2016 | 0 | 47 | 5 | 5 | 5 | 3_1_Generator (generators) match on plant and gen IDs Step 1a: Exact match | 6_1_EnviroAssoc (boilers and generators) match on plant, boiler, and gen IDs Step 2a: Exact match
45 | AL | Colbert | 47 | CCT1 | GT1 | 59.5 | Pipeline Natural Gas | 34.7439 | -87.8486 | OPR | 1972-03-01T00:00:00 | 0 | CCT1 | GT1 | AL | Colbert | 47 | GT1 | 59.5 |  | GT | NG | 34.7439 | -87.8486 | 0 | 0 | 47 |  |  | GT1 | 3_1_Generator (generators) match on plant and gen IDs Step 1a: Exact match
46 | AL | Colbert | 47 | CCT10 | CCT10 | 210 | Pipeline Natural Gas | 34.7439 | -87.8486 | OPR | 2023-06-30T00:00:00 | 0 | CCT10 | 10 | AL | Colbert | 47 | GT10 | 231.2 |  | GT | NG | 34.7439 | -87.8486 | 0 | 0 | 47 |  |  | 10 | 3_1_Generator (generators) match on plant and gen IDs Step 1d: Modify IDs; remove leading letters
47 | AL | Colbert | 47 | CCT11 | CCT11 | 210 | Pipeline Natural Gas | 34.7439 | -87.8486 | OPR | 2023-07-05T00:00:00 | 0 | CCT11 | 11 | AL | Colbert | 47 | GT11 | 231.2 |  | GT | NG | 34.7439 | -87.8486 | 0 | 0 | 47 |  |  | 11 | 3_1_Generator (generators) match on plant and gen IDs Step 1d: Modify IDs; remove leading letters
48 | AL | Colbert | 47 | CCT2 | GT2 | 59.5 | Pipeline Natural Gas | 34.7439 | -87.8486 | OPR | 1972-03-01T00:00:00 | 0 | CCT2 | GT2 | AL | Colbert | 47 | GT2 | 59.5 |  | GT | NG | 34.7439 | -87.8486 | 0 | 0 | 47 |  |  | GT2 | 3_1_Generator (generators) match on plant and gen IDs Step 1a: Exact match
49 | AL | Colbert | 47 | CCT3 | GT3 | 59.5 | Pipeline Natural Gas | 34.7439 | -87.8486 | OPR | 1972-03-01T00:00:00 | 0 | CCT3 | GT3 | AL | Colbert | 47 | GT3 | 59.5 |  | GT | NG | 34.7439 | -87.8486 | 0 | 0 | 47 |  |  | GT3 | 3_1_Generator (generators) match on plant and gen IDs Step 1a: Exact match
50 | AL | Colbert | 47 | CCT4 | GT4 | 59.5 | Pipeline Natural Gas | 34.7439 | -87.8486 | OPR | 1972-03-01T00:00:00 | 0 | CCT4 | GT4 | AL | Colbert | 47 | GT4 | 59.5 |  | GT | NG | 34.7439 | -87.8486 | 0 | 0 | 47 |  |  | GT4 | 3_1_Generator (generators) match on plant and gen IDs Step 1a: Exact match
51 | AL | Colbert | 47 | CCT5 | GT5 | 59.5 | Pipeline Natural Gas | 34.7439 | -87.8486 | OPR | 1972-03-01T00:00:00 | 0 | CCT5 | GT5 | AL | Colbert | 47 | GT5 | 59.5 |  | GT | NG | 34.7439 | -87.8486 | 0 | 0 | 47 |  |  | GT5 | 3_1_Generator (generators) match on plant and gen IDs Step 1a: Exact match
52 | AL | Colbert | 47 | CCT6 | GT6 | 59.5 | Pipeline Natural Gas | 34.7439 | -87.8486 | OPR | 1972-03-01T00:00:00 | 0 | CCT6 | GT6 | AL | Colbert | 47 | GT6 | 59.5 |  | GT | NG | 34.7439 | -87.8486 | 0 | 0 | 47 |  |  | GT6 | 3_1_Generator (generators) match on plant and gen IDs Step 1a: Exact match
53 | AL | Colbert | 47 | CCT7 | GT7 | 59.5 | Pipeline Natural Gas | 34.7439 | -87.8486 | OPR | 1972-03-01T00:00:00 | 0 | CCT7 | GT7 | AL | Colbert | 47 | GT7 | 59.5 |  | GT | NG | 34.7439 | -87.8486 | 0 | 0 | 47 |  |  | GT7 | 3_1_Generator (generators) match on plant and gen IDs Step 1a: Exact match
54 | AL | Colbert | 47 | CCT8 | GT8 | 59.5 | Pipeline Natural Gas | 34.7439 | -87.8486 | OPR | 1972-03-01T00:00:00 | 0 | CCT8 | GT8 | AL | Colbert | 47 | GT8 | 59.5 |  | GT | NG | 34.7439 | -87.8486 | 0 | 0 | 47 |  |  | GT8 | 3_1_Generator (generators) match on plant and gen IDs Step 1a: Exact match
55 | AL | Colbert | 47 | CCT9 | CCT9 | 210 | Pipeline Natural Gas | 34.7439 | -87.8486 | OPR | 2023-06-19T00:00:00 | 0 | CCT9 | 9 | AL | Colbert | 47 | GT9 | 231.2 |  | GT | NG | 34.7439 | -87.8486 | 0 | 0 | 47 |  |  | 9 | 3_1_Generator (generators) match on plant and gen IDs Step 1d: Modify IDs; remove leading letters
56 | AL | Widows Creek | 50 | 1 | 1 | 140.6 | Coal | 34.8825 | -85.7547 | RET | 2014-06-25T00:00:00 | 2014 | 1 | 1 | AL | Widows Creek | 50 | 1 | 140.6 | 1 | ST | BIT | 34.883 | -85.7553 | 2014 | 0 | 50 | 1 | 1 | 1 | 3_1_Generator (generators) match on plant and gen IDs Step 1a: Exact match | 6_1_EnviroAssoc (boilers and generators) match on plant, boiler, and gen IDs Step 2a: Exact match
57 | AL | Widows Creek | 50 | 2 | 2 | 140.6 | Coal | 34.8825 | -85.7547 | RET | 2014-06-25T00:00:00 | 2014 | 2 | 2 | AL | Widows Creek | 50 | 2 | 140.6 | 2 | ST | BIT | 34.883 | -85.7553 | 2014 | 0 | 50 | 2 | 2 | 2 | 3_1_Generator (generators) match on plant and gen IDs Step 1a: Exact match | 6_1_EnviroAssoc (boilers and generators) match on plant, boiler, and gen IDs Step 2a: Exact match
58 | AL | Widows Creek | 50 | 3 | 3 | 140.6 | Coal | 34.8825 | -85.7547 | RET | 2014-06-25T00:00:00 | 2014 | 3 | 3 | AL | Widows Creek | 50 | 3 | 140.6 | 3 | ST | BIT | 34.883 | -85.7553 | 2013 | 0 | 50 | 3 | 3 | 3 | 3_1_Generator (generators) match on plant and gen IDs Step 1a: Exact match | 6_1_EnviroAssoc (boilers and generators) match on plant, boiler, and gen IDs Step 2a: Exact match
59 | AL | Widows Creek | 50 | 4 | 4 | 140.6 | Coal | 34.8825 | -85.7547 | RET | 2014-06-25T00:00:00 | 2014 | 4 | 4 | AL | Widows Creek | 50 | 4 | 140.6 | 4 | ST | BIT | 34.883 | -85.7553 | 2014 | 0 | 50 | 4 | 4 | 4 | 3_1_Generator (generators) match on plant and gen IDs Step 1a: Exact match | 6_1_EnviroAssoc (boilers and generators) match on plant, boiler, and gen IDs Step 2a: Exact match
60 | AL | Widows Creek | 50 | 5 | 5 | 140.6 | Coal | 34.8825 | -85.7547 | RET | 2014-06-25T00:00:00 | 2014 | 5 | 5 | AL | Widows Creek | 50 | 5 | 140.6 | 5 | ST | BIT | 34.883 | -85.7553 | 2013 | 0 | 50 | 5 | 5 | 5 | 3_1_Generator (generators) match on plant and gen IDs Step 1a: Exact match | 6_1_EnviroAssoc (boilers and generators) match on plant, boiler, and gen IDs Step 2a: Exact match
61 | AL | Widows Creek | 50 | 6 | 6 | 140.6 | Coal | 34.8825 | -85.7547 | RET | 2014-06-25T00:00:00 | 2014 | 6 | 6 | AL | Widows Creek | 50 | 6 | 140.6 | 6 | ST | BIT | 34.883 | -85.7553 | 2014 | 0 | 50 | 6 | 6 | 6 | 3_1_Generator (generators) match on plant and gen IDs Step 1a: Exact match | 6_1_EnviroAssoc (boilers and generators) match on plant, boiler, and gen IDs Step 2a: Exact match
62 | AL | Widows Creek | 50 | 7 | 7 | 575 | Coal | 34.8825 | -85.7547 | RET | 2016-04-30T00:00:00 | 2016 | 7 | 7 | AL | Widows Creek | 50 | 7 | 575 | 7 | ST | BIT | 34.883 | -85.7553 | 2015 | 0 | 50 | 7 | 7 | 7 | 3_1_Generator (generators) match on plant and gen IDs Step 1a: Exact match | 6_1_EnviroAssoc (boilers and generators) match on plant, boiler, and gen IDs Step 2a: Exact match
63 | AL | Widows Creek | 50 | 8 | 8 | 550 | Coal | 34.8825 | -85.7547 | RET | 2016-04-30T00:00:00 | 2016 | 8 | 8 | AL | Widows Creek | 50 | 8 | 550 | 8 | ST | BIT | 34.883 | -85.7553 | 2015 | 0 | 50 | 8 | 8 | 8 | 3_1_Generator (generators) match on plant and gen IDs Step 1a: Exact match | 6_1_EnviroAssoc (boilers and generators) match on plant, boiler, and gen IDs Step 2a: Exact match
64 | LA | Dolet Hills Power Station | 51 | 1 | 1 | 720.8 | Coal | 32.0306 | -93.5692 | RET | 2021-12-31T00:00:00 | 2021 | 1 | 1 | LA | Dolet Hills | 51 | 1 | 720.7 | 1 | ST | LIG | 32.0306 | -93.5692 | 2021 | 0 | 51 | 1 | 1 | 1 | 3_1_Generator (generators) match on plant and gen IDs Step 1a: Exact match | 6_1_EnviroAssoc (boilers and generators) match on plant, boiler, and gen IDs Step 2a: Exact match
65 | KY | Smith Generating Facility | 54 | SCT1 | GT1 | 150 | Pipeline Natural Gas | 37.8824 | -84.1025 | OPR | 1995-03-28T00:00:00 | 0 | SCT1 | GT1 | KY | J K Smith | 54 | GT1 | 149 |  | GT | NG | 37.8833 | -84.1017 | 0 | 0 | 54 |  |  | GT1 | 3_1_Generator (generators) match on plant and gen IDs Step 1a: Exact match
66 | KY | Smith Generating Facility | 54 | SCT10 | GT10 | 98 | Pipeline Natural Gas | 37.8824 | -84.1025 | OPR | 2009-11-21T00:00:00 | 0 | SCT10 | GT10 | KY | J K Smith | 54 | GT10 | 98 |  | GT | NG | 37.8833 | -84.1017 | 0 | 0 | 54 |  |  | GT10 | 3_1_Generator (generators) match on plant and gen IDs Step 1a: Exact match
67 | KY | Smith Generating Facility | 54 | SCT2 | GT2 | 150 | Pipeline Natural Gas | 37.8824 | -84.1025 | OPR | 1995-02-21T00:00:00 | 0 | SCT2 | GT2 | KY | J K Smith | 54 | GT2 | 149 |  | GT | NG | 37.8833 | -84.1017 | 0 | 0 | 54 |  |  | GT2 | 3_1_Generator (generators) match on plant and gen IDs Step 1a: Exact match
68 | KY | Smith Generating Facility | 54 | SCT3 | GT3 | 150 | Pipeline Natural Gas | 37.8824 | -84.1025 | OPR | 1995-01-23T00:00:00 | 0 | SCT3 | GT3 | KY | J K Smith | 54 | GT3 | 149 |  | GT | NG | 37.8833 | -84.1017 | 0 | 0 | 54 |  |  | GT3 | 3_1_Generator (generators) match on plant and gen IDs Step 1a: Exact match
69 | KY | Smith Generating Facility | 54 | SCT4 | GT4 | 108 | Pipeline Natural Gas | 37.8824 | -84.1025 | OPR | 2001-09-13T00:00:00 | 0 | SCT4 | GT4 | KY | J K Smith | 54 | GT4 | 108 |  | GT | NG | 37.8833 | -84.1017 | 0 | 0 | 54 |  |  | GT4 | 3_1_Generator (generators) match on plant and gen IDs Step 1a: Exact match
70 | KY | Smith Generating Facility | 54 | SCT5 | GT5 | 108 | Pipeline Natural Gas | 37.8824 | -84.1025 | OPR | 2001-09-21T00:00:00 | 0 | SCT5 | GT5 | KY | J K Smith | 54 | GT5 | 108 |  | GT | NG | 37.8833 | -84.1017 | 0 | 0 | 54 |  |  | GT5 | 3_1_Generator (generators) match on plant and gen IDs Step 1a: Exact match
71 | KY | Smith Generating Facility | 54 | SCT6 | GT6 | 98 | Pipeline Natural Gas | 37.8824 | -84.1025 | OPR | 2004-12-11T00:00:00 | 0 | SCT6 | GT6 | KY | J K Smith | 54 | GT6 | 98 |  | GT | NG | 37.8833 | -84.1017 | 0 | 0 | 54 |  |  | GT6 | 3_1_Generator (generators) match on plant and gen IDs Step 1a: Exact match
72 | KY | Smith Generating Facility | 54 | SCT7 | GT7 | 98 | Pipeline Natural Gas | 37.8824 | -84.1025 | OPR | 2004-12-22T00:00:00 | 0 | SCT7 | GT7 | KY | J K Smith | 54 | GT7 | 98 |  | GT | NG | 37.8833 | -84.1017 | 0 | 0 | 54 |  |  | GT7 | 3_1_Generator (generators) match on plant and gen IDs Step 1a: Exact match
73 | KY | Smith Generating Facility | 54 | SCT9 | GT9 | 98 | Pipeline Natural Gas | 37.8824 | -84.1025 | OPR | 2009-10-23T00:00:00 | 0 | SCT9 | GT9 | KY | J K Smith | 54 | GT9 | 98 |  | GT | NG | 37.8833 | -84.1017 | 0 | 0 | 54 |  |  | GT9 | 3_1_Generator (generators) match on plant and gen IDs Step 1a: Exact match
74 | AL | Charles R Lowman | 56 | 1 | 1 | 86 | Coal | 31.4858 | -87.9106 | RET | 2020-10-31T00:00:00 | 2020 | 1 | 1 | AL | Lowman Energy Center | 56 | 1 | 66 | 1 | ST | BIT | 31.488 | -87.9107 | 2020 | 0 | 56 | 1 | 1 | 1 | 3_1_Generator (generators) match on plant and gen IDs Step 1a: Exact match | 6_1_EnviroAssoc (boilers and generators) match on plant, boiler, and gen IDs Step 2a: Exact match
75 | AL | Charles R Lowman | 56 | 2 | 2 | 258 | Coal | 31.4858 | -87.9106 | RET | 2020-10-31T00:00:00 | 2020 | 2 | 2 | AL | Lowman Energy Center | 56 | 2 | 236 | 2 | ST | BIT | 31.488 | -87.9107 | 2020 | 0 | 56 | 2 | 2 | 2 | 3_1_Generator (generators) match on plant and gen IDs Step 1a: Exact match | 6_1_EnviroAssoc (boilers and generators) match on plant, boiler, and gen IDs Step 2a: Exact match
76 | AL | Charles R Lowman | 56 | 3 | 3 | 258 | Coal | 31.4858 | -87.9106 | RET | 2020-10-31T00:00:00 | 2020 | 3 | 3 | AL | Lowman Energy Center | 56 | 3 | 236 | 3 | ST | BIT | 31.488 | -87.9107 | 2020 | 0 | 56 | 3 | 3 | 3 | 3_1_Generator (generators) match on plant and gen IDs Step 1a: Exact match | 6_1_EnviroAssoc (boilers and generators) match on plant, boiler, and gen IDs Step 2a: Exact match
77 | AL | Charles R Lowman | 56 | CC1 | LEC1 | 454.5 | Pipeline Natural Gas | 31.4858 | -87.9106 | OPR | 2023-02-19T00:00:00 | 0 | CC1 | LEC1 | AL | Lowman Energy Center | 56 | LEC1 | 459 |  | CT | NG | 31.488 | -87.9107 | 0 | 0 | 56 |  |  | LEC1 | 3_1_Generator (generators) match on plant and gen IDs Step 1a: Exact match
78 | AL | Charles R Lowman | 56 | CC1 | LEC2 | 272.2 | Pipeline Natural Gas | 31.4858 | -87.9106 | OPR | 2023-02-19T00:00:00 | 0 | CC1 | LEC2 | AL | Lowman Energy Center | 56 | LEC2 | 273.7 | HRSGL1 | CA | NG | 31.488 | -87.9107 | 0 | 0 | 56 | 1 | 2 | LEC2 | 3_1_Generator (generators) match on plant and gen IDs Step 1a: Exact match | 6_1_EnviroAssoc (boilers and generators) match on plant, boiler, and gen IDs Step 2d: Modify IDs; remove leading letters
79 | NE | Platte | 59 | 1 | 1 | 109.8 | Coal | 40.8538 | -98.3481 | OPR | 1982-08-01T00:00:00 | 0 | 1 | 1 | NE | Platte | 59 | 1 | 109.8 | 1 | ST | SUB | 40.8548 | -98.3482 | 0 | 0 | 59 | 1 | 1 | 1 | 3_1_Generator (generators) match on plant and gen IDs Step 1a: Exact match | 6_1_EnviroAssoc (boilers and generators) match on plant, boiler, and gen IDs Step 2a: Exact match
80 | NE | Gerald Whelan Energy Center | 60 | 1 | 1 | 77 | Coal | 40.5806 | -98.3106 | OPR | 1981-07-01T00:00:00 | 0 | 1 | 1 | NE | Whelan Energy Center | 60 | 1 | 76.3 | 1 | ST | SUB | 40.5809 | -98.3124 | 0 | 0 | 60 | 1 | 1 | 1 | 3_1_Generator (generators) match on plant and gen IDs Step 1a: Exact match | 6_1_EnviroAssoc (boilers and generators) match on plant, boiler, and gen IDs Step 2a: Exact match
81 | NE | Gerald Whelan Energy Center | 60 | 2 | 2 | 220 | Coal | 40.5806 | -98.3106 | OPR | 2010-10-26T00:00:00 | 0 | 2 | 2 | NE | Whelan Energy Center | 60 | 2 | 248 | 2 | ST | SUB | 40.5809 | -98.3124 | 0 | 0 | 60 | 2 | 2 | 2 | 3_1_Generator (generators) match on plant and gen IDs Step 1a: Exact match | 6_1_EnviroAssoc (boilers and generators) match on plant, boiler, and gen IDs Step 2a: Exact match
82 | NM | Escalante | 87 | 1 | 1 | 233 | Coal | 35.4159 | -108.082 | RET | 2020-08-31T00:00:00 | 2020 | 1 | 1 | NM | Escalante | 87 | 1 | 257 | 1 | ST | SUB | 35.4159 | -108.082 | 2020 | 0 | 87 | 1 | 1 | 1 | 3_1_Generator (generators) match on plant and gen IDs Step 1a: Exact match | 6_1_EnviroAssoc (boilers and generators) match on plant, boiler, and gen IDs Step 2a: Exact match
83 | KS | Holcomb | 108 | SGU1 | 1 | 387 | Coal | 37.9306 | -100.9725 | OPR | 1983-08-01T00:00:00 | 0 | SGU1 | 1 | KS | Holcomb | 108 | 1 | 348.7 | SGU1 | ST | SUB | 37.9308 | -100.9725 | 0 | 0 | 108 | SGU1 | 1 | 1 | 3_1_Generator (generators) match on plant and gen IDs Step 1a: Exact match | 6_1_EnviroAssoc (boilers and generators) match on plant, boiler, and gen IDs Step 2a: Exact match
84 | AZ | Cholla | 113 | 1 | 1 | 113.6 | Coal | 34.9394 | -110.3033 | OPR | 1962-05-01T00:00:00 | 0 | 1 | 1 | AZ | Cholla | 113 | 1 | 113.6 | 1 | ST | SUB | 34.9394 | -110.3033 | 0 | 0 | 113 | 1 | 1 | 1 | 3_1_Generator (generators) match on plant and gen IDs Step 1a: Exact match | 6_1_EnviroAssoc (boilers and generators) match on plant, boiler, and gen IDs Step 2a: Exact match
85 | AZ | Cholla | 113 | 2 | 2 | 288.9 | Coal | 34.9394 | -110.3033 | RET | 2015-10-01T00:00:00 | 2015 | 2 | 2 | AZ | Cholla | 113 | 2 | 288.9 | 2 | ST | SUB | 34.9394 | -110.3033 | 2015 | 0 | 113 | 2 | 2 | 2 | 3_1_Generator (generators) match on plant and gen IDs Step 1a: Exact match | 6_1_EnviroAssoc (boilers and generators) match on plant, boiler, and gen IDs Step 2a: Exact match
86 | AZ | Cholla | 113 | 3 | 3 | 288.9 | Coal | 34.9394 | -110.3033 | OPR | 1980-05-15T00:00:00 | 0 | 3 | 3 | AZ | Cholla | 113 | 3 | 312.3 | 3 | ST | SUB | 34.9394 | -110.3033 | 0 | 0 | 113 | 3 | 3 | 3 | 3_1_Generator (generators) match on plant and gen IDs Step 1a: Exact match | 6_1_EnviroAssoc (boilers and generators) match on plant, boiler, and gen IDs Step 2a: Exact match
87 | AZ | Cholla | 113 | 4 | 4 | 414 | Coal | 34.9394 | -110.3033 | RET | 2020-12-31T00:00:00 | 2020 | 4 | 4 | AZ | Cholla | 113 | 4 | 414 | 4 | ST | SUB | 34.9394 | -110.3033 | 2020 | 0 | 113 | 4 | 4 | 4 | 3_1_Generator (generators) match on plant and gen IDs Step 1a: Exact match | 6_1_EnviroAssoc (boilers and generators) match on plant, boiler, and gen IDs Step 2a: Exact match
88 | AZ | Ocotillo Power Plant | 116 | 1 | 1 | 113.6 | Pipeline Natural Gas | 33.4225 | -111.9122 | RET | 2019-01-08T00:00:00 | 2019 | 1 | 1 | AZ | Ocotillo | 116 | 1 | 113.6 | 1 | ST | NG | 33.4225 | -111.9122 | 2019 | 0 | 116 | 1 | 1 | 1 | 3_1_Generator (generators) match on plant and gen IDs Step 1a: Exact match | 6_1_EnviroAssoc (boilers and generators) match on plant, boiler, and gen IDs Step 2a: Exact match
89 | AZ | Ocotillo Power Plant | 116 | 2 | 2 | 113.6 | Pipeline Natural Gas | 33.4225 | -111.9122 | RET | 2019-01-08T00:00:00 | 2019 | 2 | 2 | AZ | Ocotillo | 116 | 2 | 113.6 | 2 | ST | NG | 33.4225 | -111.9122 | 2019 | 0 | 116 | 2 | 2 | 2 | 3_1_Generator (generators) match on plant and gen IDs Step 1a: Exact match | 6_1_EnviroAssoc (boilers and generators) match on plant, boiler, and gen IDs Step 2a: Exact match
90 | AZ | Ocotillo Power Plant | 116 | GT3 | GT3 | 102 | Pipeline Natural Gas | 33.4225 | -111.9122 | OPR | 2019-03-28T00:00:00 | 0 | GT3 | GT3 | AZ | Ocotillo | 116 | GT3 | 140 |  | GT | NG | 33.4225 | -111.9122 | 0 | 0 | 116 |  |  | GT3 | 3_1_Generator (generators) match on plant and gen IDs Step 1a: Exact match
91 | AZ | Ocotillo Power Plant | 116 | GT4 | GT4 | 102 | Pipeline Natural Gas | 33.4225 | -111.9122 | OPR | 2019-03-03T00:00:00 | 0 | GT4 | GT4 | AZ | Ocotillo | 116 | GT4 | 140 |  | GT | NG | 33.4225 | -111.9122 | 0 | 0 | 116 |  |  | GT4 | 3_1_Generator (generators) match on plant and gen IDs Step 1a: Exact match
92 | AZ | Ocotillo Power Plant | 116 | GT5 | GT5 | 102 | Pipeline Natural Gas | 33.4225 | -111.9122 | OPR | 2019-03-11T00:00:00 | 0 | GT5 | GT5 | AZ | Ocotillo | 116 | GT5 | 140 |  | GT | NG | 33.4225 | -111.9122 | 0 | 0 | 116 |  |  | GT5 | 3_1_Generator (generators) match on plant and gen IDs Step 1a: Exact match
93 | AZ | Ocotillo Power Plant | 116 | GT6 | GT6 | 102 | Pipeline Natural Gas | 33.4225 | -111.9122 | OPR | 2019-02-13T00:00:00 | 0 | GT6 | GT6 | AZ | Ocotillo | 116 | GT6 | 140 |  | GT | NG | 33.4225 | -111.9122 | 0 | 0 | 116 |  |  | GT6 | 3_1_Generator (generators) match on plant and gen IDs Step 1a: Exact match
94 | AZ | Ocotillo Power Plant | 116 | GT7 | GT7 | 102 | Pipeline Natural Gas | 33.4225 | -111.9122 | OPR | 2019-01-10T00:00:00 | 0 | GT7 | GT7 | AZ | Ocotillo | 116 | GT7 | 140 |  | GT | NG | 33.4225 | -111.9122 | 0 | 0 | 116 |  |  | GT7 | 3_1_Generator (generators) match on plant and gen IDs Step 1a: Exact match
95 | AZ | APS West Phoenix Power Plant | 117 | CC4 | C4-1 | 91 | Pipeline Natural Gas | 33.4417 | -112.1583 | OPR | 2001-04-12T00:00:00 | 0 | CC4 | C4-1 | AZ | West Phoenix | 117 | C4-1 | 91 |  | CT | NG | 33.4417 | -112.1583 | 0 | 0 | 117 |  |  | C4-1 | 3_1_Generator (generators) match on plant and gen IDs Step 1a: Exact match
96 | AZ | APS West Phoenix Power Plant | 117 | CC4 | C4-2 | 44.6 | Pipeline Natural Gas | 33.4417 | -112.1583 | OPR | 2001-04-12T00:00:00 | 0 | CC4 | C4-2 | AZ | West Phoenix | 117 | C4-2 | 44.6 | CC4 | CA | NG | 33.4417 | -112.1583 | 0 | 0 | 117 | CC4 | C4-2 | C4-2 | 3_1_Generator (generators) match on plant and gen IDs Step 1a: Exact match | 6_1_EnviroAssoc (boilers and generators) match on plant, boiler, and gen IDs Step 2a: Exact match
97 | AZ | APS West Phoenix Power Plant | 117 | CC5A | C5-1 | 184 | Pipeline Natural Gas | 33.4417 | -112.1583 | OPR | 2003-06-13T00:00:00 | 0 | CC5A | C5-1 | AZ | West Phoenix | 117 | C5-1 | 184.5 |  | CT | NG | 33.4417 | -112.1583 | 0 | 0 | 117 |  |  | C5-1 | 3_1_Generator (generators) match on plant and gen IDs Step 1a: Exact match
98 | AZ | APS West Phoenix Power Plant | 117 | CC5A | C5-3 | 201 | Pipeline Natural Gas | 33.4417 | -112.1583 | OPR | 2003-06-13T00:00:00 | 0 | CC5A | C5-3 | AZ | West Phoenix | 117 | C5-3 | 200.6 | CC5A | CA | NG | 33.4417 | -112.1583 | 0 | 0 | 117 | CC5A | C5-3 | C5-3 | 3_1_Generator (generators) match on plant and gen IDs Step 1a: Exact match | 6_1_EnviroAssoc (boilers and generators) match on plant, boiler, and gen IDs Step 2a: Exact match
99 | AZ | APS West Phoenix Power Plant | 117 | CC5B | C5-2 | 184 | Pipeline Natural Gas | 33.4417 | -112.1583 | OPR | 2003-06-16T00:00:00 | 0 | CC5B | C5-2 | AZ | West Phoenix | 117 | C5-2 | 184.5 |  | CT | NG | 33.4417 | -112.1583 | 0 | 0 | 117 |  |  | C5-2 | 3_1_Generator (generators) match on plant and gen IDs Step 1a: Exact match
100 | AZ | APS West Phoenix Power Plant | 117 | CC5B | C5-3 | 201 | Pipeline Natural Gas | 33.4417 | -112.1583 | OPR | 2003-06-16T00:00:00 | 0 | CC5B | C5-3 | AZ | West Phoenix | 117 | C5-3 | 200.6 | CC5B | CA | NG | 33.4417 | -112.1583 | 0 | 0 | 117 | CC5B | C5-3 | C5-3 | 3_1_Generator (generators) match on plant and gen IDs Step 1a: Exact match | 6_1_EnviroAssoc (boilers and generators) match on plant, boiler, and gen IDs Step 2a: Exact match
101 | AZ | APS Saguaro Power Plant | 118 | 1 | 1 | 125 | Pipeline Natural Gas | 32.5517 | -111.3 | RET | 2013-06-30T00:00:00 | 2013 | 1 | 1 | AZ | Saguaro | 118 | 1 | 125 | 1 | ST | NG | 32.5517 | -111.3 | 2013 | 0 | 118 | 1 | 1 | 1 | 3_1_Generator (generators) match on plant and gen IDs Step 1a: Exact match | 6_1_EnviroAssoc (boilers and generators) match on plant, boiler, and gen IDs Step 2a: Exact match
102 | AZ | APS Saguaro Power Plant | 118 | 2 | 2 | 125 | Pipeline Natural Gas | 32.5517 | -111.3 | RET | 2013-06-30T00:00:00 | 2013 | 2 | 2 | AZ | Saguaro | 118 | 2 | 125 | 2 | ST | NG | 32.5517 | -111.3 | 2013 | 0 | 118 | 2 | 2 | 2 | 3_1_Generator (generators) match on plant and gen IDs Step 1a: Exact match | 6_1_EnviroAssoc (boilers and generators) match on plant, boiler, and gen IDs Step 2a: Exact match
103 | AZ | APS Saguaro Power Plant | 118 | CT3 | GE1 | 91 | Pipeline Natural Gas | 32.5517 | -111.3 | OPR | 2002-03-01T00:00:00 | 0 | CT3 | GE1 | AZ | Saguaro | 118 | GE1 | 78.3 |  | GT | NG | 32.5517 | -111.3 | 0 | 0 | 118 |  |  | GE1 | 3_1_Generator (generators) match on plant and gen IDs Step 1a: Exact match
104 | AZ | Yucca Power Plant | 120 | 1 | ST1 | 86.7 | Pipeline Natural Gas | 32.7214 | -114.7097 | OPR | 1959-03-04T00:00:00 | 0 | 1 | ST1 | AZ | Yucca | 120 | ST1 | 86.7 | 1 | ST | NG | 32.7214 | -114.7106 | 0 | 0 | 120 | 1 | ST1 | ST1 | 3_1_Generator (generators) match on plant and gen IDs Step 1a: Exact match | 6_1_EnviroAssoc (boilers and generators) match on plant, boiler, and gen IDs Step 2a: Exact match
105 | AZ | Yucca Power Plant | 120 | CT5 | GT5 | 60.5 | Pipeline Natural Gas | 32.7214 | -114.7097 | OPR | 2008-06-02T00:00:00 | 0 | CT5 | GT5 | AZ | Yucca | 120 | GT5 | 60.5 |  | GT | NG | 32.7214 | -114.7106 | 0 | 0 | 120 |  |  | GT5 | 3_1_Generator (generators) match on plant and gen IDs Step 1a: Exact match
106 | AZ | Yucca Power Plant | 120 | CT6 | GT6 | 60.5 | Pipeline Natural Gas | 32.7214 | -114.7097 | OPR | 2008-06-23T00:00:00 | 0 | CT6 | GT6 | AZ | Yucca | 120 | GT6 | 60.5 |  | GT | NG | 32.7214 | -114.7106 | 0 | 0 | 120 |  |  | GT6 | 3_1_Generator (generators) match on plant and gen IDs Step 1a: Exact match
107 | AZ | De Moss Petrie Generating Station | 124 | GT1 | GT2 | 85 | Natural Gas | 32.2511 | -110.9889 | OPR | 2001-04-30T00:00:00 | 0 | GT1 | GT2 | AZ | Demoss Petrie | 124 | GT2 | 85 |  | GT | NG | 32.2523 | -110.9921 | 0 | 0 | 124 |  |  | GT2 | 3_1_Generator (generators) match on plant and gen IDs Step 1a: Exact match
108 | AZ | Irvington Generating Station | 126 | 1 | ST1 | 108.8 | Natural Gas | 32.16 | -110.9047 | RET | 2019-11-26T00:00:00 | 2019 | 1 | ST1 | AZ | H Wilson Sundt Generating Station | 126 | ST1 | 108.8 | 1 | ST | NG | 32.16 | -110.9047 | 2019 | 0 | 126 | 1 | ST1 | ST1 | 3_1_Generator (generators) match on plant and gen IDs Step 1a: Exact match | 6_1_EnviroAssoc (boilers and generators) match on plant, boiler, and gen IDs Step 2a: Exact match
109 | AZ | Irvington Generating Station | 126 | 2 | ST2 | 108.8 | Natural Gas | 32.16 | -110.9047 | RET | 2019-11-26T00:00:00 | 2019 | 2 | ST2 | AZ | H Wilson Sundt Generating Station | 126 | ST2 | 108.8 | 2 | ST | NG | 32.16 | -110.9047 | 2019 | 0 | 126 | 2 | ST2 | ST2 | 3_1_Generator (generators) match on plant and gen IDs Step 1a: Exact match | 6_1_EnviroAssoc (boilers and generators) match on plant, boiler, and gen IDs Step 2a: Exact match
110 | AZ | Irvington Generating Station | 126 | 3 | ST3 | 113.6 | Natural Gas | 32.16 | -110.9047 | OPR | 1996-04-04T00:00:00 | 0 | 3 | ST3 | AZ | H Wilson Sundt Generating Station | 126 | ST3 | 113.6 | 3 | ST | NG | 32.16 | -110.9047 | 0 | 0 | 126 | 3 | ST3 | ST3 | 3_1_Generator (generators) match on plant and gen IDs Step 1a: Exact match | 6_1_EnviroAssoc (boilers and generators) match on plant, boiler, and gen IDs Step 2a: Exact match
111 | AZ | Irvington Generating Station | 126 | 4 | 4 | 173.3 | Natural Gas | 32.16 | -110.9047 | OPR | 1967-05-01T00:00:00 | 0 | 4 | 4 | AZ | H Wilson Sundt Generating Station | 126 | 4 | 173.3 | 4 | ST | NG | 32.16 | -110.9047 | 0 | 0 | 126 | 4 | 4 | 4 | 3_1_Generator (generators) match on plant and gen IDs Step 1a: Exact match | 6_1_EnviroAssoc (boilers and generators) match on plant, boiler, and gen IDs Step 2a: Exact match
112 | TX | Oklaunion Power Station | 127 | 1 | 1 | 663.9 | Coal | 34.0825 | -99.1753 | LTCS | 2020-09-30T00:00:00 | 2020 | 1 | 1 | [16 empty] | CAMD Unmatched | CAMD Unmatched
113 | SC | Cross | 130 | 1 | 1 | 590.9 | Coal | 33.3692 | -80.1119 | OPR | 1994-12-01T00:00:00 | 0 | 1 | 1 | SC | Cross | 130 | 1 | 591.4 | 1 | ST | BIT | 33.3715 | -80.1132 | 0 | 0 | 130 | 1 | 1 | 1 | 3_1_Generator (generators) match on plant and gen IDs Step 1a: Exact match | 6_1_EnviroAssoc (boilers and generators) match on plant, boiler, and gen IDs Step 2a: Exact match
114 | SC | Cross | 130 | 2 | 2 | 556.2 | Coal | 33.3692 | -80.1119 | OPR | 1984-05-01T00:00:00 | 0 | 2 | 2 | SC | Cross | 130 | 2 | 556.1 | 2 | ST | BIT | 33.3715 | -80.1132 | 0 | 0 | 130 | 2 | 2 | 2 | 3_1_Generator (generators) match on plant and gen IDs Step 1a: Exact match | 6_1_EnviroAssoc (boilers and generators) match on plant, boiler, and gen IDs Step 2a: Exact match
115 | SC | Cross | 130 | 3 | 3 | 580 | Coal | 33.3692 | -80.1119 | OPR | 2006-08-05T00:00:00 | 0 | 3 | 3 | SC | Cross | 130 | 3 | 652 | 3 | ST | BIT | 33.3715 | -80.1132 | 0 | 0 | 130 | 3 | 3 | 3 | 3_1_Generator (generators) match on plant and gen IDs Step 1a: Exact match | 6_1_EnviroAssoc (boilers and generators) match on plant, boiler, and gen IDs Step 2a: Exact match
116 | SC | Cross | 130 | 4 | 4 | 580 | Coal | 33.3692 | -80.1119 | OPR | 2008-03-17T00:00:00 | 0 | 4 | 4 | SC | Cross | 130 | 4 | 652 | 4 | ST | BIT | 33.3715 | -80.1132 | 0 | 0 | 130 | 4 | 4 | 4 | 3_1_Generator (generators) match on plant and gen IDs Step 1a: Exact match | 6_1_EnviroAssoc (boilers and generators) match on plant, boiler, and gen IDs Step 2a: Exact match
117 | FL | Seminole (136) | 136 | 1 | 1 | 714.6 |  | 29.7333 | -81.6339 | RET | 2023-12-20T00:00:00 | 2023 | 1 | 1 | FL | Seminole (FL) | 136 | 1 | 714.6 | 1 | ST | BIT | 29.7331 | -81.6328 | 2024 | 0 | 136 | 1 | 1 | 1 | 3_1_Generator (generators) match on plant and gen IDs Step 1a: Exact match | 6_1_EnviroAssoc (boilers and generators) match on plant, boiler, and gen IDs Step 2a: Exact match
118 | FL | Seminole (136) | 136 | 2 | 2 | 714.6 | Coal | 29.7333 | -81.6339 | OPR | 1984-12-31T00:00:00 | 0 | 2 | 2 | FL | Seminole (FL) | 136 | 2 | 714.6 | 2 | ST | BIT | 29.7331 | -81.6328 | 0 | 0 | 136 | 2 | 2 | 2 | 3_1_Generator (generators) match on plant and gen IDs Step 1a: Exact match | 6_1_EnviroAssoc (boilers and generators) match on plant, boiler, and gen IDs Step 2a: Exact match
119 | FL | Seminole (136) | 136 | CT1 | CT1 | 384.2 | Natural Gas | 29.7333 | -81.6339 | OPR | 2022-06-01T00:00:00 | 0 | CT1 | CT1 | FL | Seminole (FL) | 136 | CT1 | 384.2 |  | CT | NG | 29.7331 | -81.6328 | 0 | 0 | 136 |  |  | CT1 | 3_1_Generator (generators) match on plant and gen IDs Step 1a: Exact match
120 | FL | Seminole (136) | 136 | CT1 | ST | 414.8 | Natural Gas | 29.7333 | -81.6339 | OPR | 2022-06-01T00:00:00 | 0 | CT1 | ST | FL | Seminole (FL) | 136 | ST | 414.8 | HRSG1 | CA | NG | 29.7331 | -81.6328 | 0 | 0 | 136 | 1 | ST | ST | 3_1_Generator (generators) match on plant and gen IDs Step 1a: Exact match | 6_1_EnviroAssoc (boilers and generators) match on plant, boiler, and gen IDs Step 2d: Modify IDs; remove leading letters
121 | FL | Seminole (136) | 136 | CT2 | CT2 | 384.2 | Natural Gas | 29.7333 | -81.6339 | OPR | 2022-06-05T00:00:00 | 0 | CT2 | CT2 | FL | Seminole (FL) | 136 | CT2 | 384.2 |  | CT | NG | 29.7331 | -81.6328 | 0 | 0 | 136 |  |  | CT2 | 3_1_Generator (generators) match on plant and gen IDs Step 1a: Exact match
122 | FL | Seminole (136) | 136 | CT2 | ST | 414.8 | Natural Gas | 29.7333 | -81.6339 | OPR | 2022-06-05T00:00:00 | 0 | CT2 | ST | FL | Seminole (FL) | 136 | ST | 414.8 | HRSG2 | CA | NG | 29.7331 | -81.6328 | 0 | 0 | 136 | 2 | ST | ST | 3_1_Generator (generators) match on plant and gen IDs Step 1a: Exact match | 6_1_EnviroAssoc (boilers and generators) match on plant, boiler, and gen IDs Step 2d: Modify IDs; remove leading letters
123 | AZ | Agua Fria Generating Station | 141 | 1 | AF1 | 113.6 | Pipeline Natural Gas | 33.5542 | -112.2161 | OPR | 1995-07-06T00:00:00 | 0 | 1 | AF1 | AZ | Agua Fria | 141 | AF1 | 113.6 | 1 | ST | NG | 33.5561 | -112.2153 | 0 | 0 | 141 | 1 | AF1 | AF1 | 3_1_Generator (generators) match on plant and gen IDs Step 1a: Exact match | 6_1_EnviroAssoc (boilers and generators) match on plant, boiler, and gen IDs Step 2a: Exact match
124 | AZ | Agua Fria Generating Station | 141 | 2 | AF2 | 113.6 | Pipeline Natural Gas | 33.5542 | -112.2161 | OPR | 1995-07-10T00:00:00 | 0 | 2 | AF2 | AZ | Agua Fria | 141 | AF2 | 113.6 | 2 | ST | NG | 33.5561 | -112.2153 | 0 | 0 | 141 | 2 | AF2 | AF2 | 3_1_Generator (generators) match on plant and gen IDs Step 1a: Exact match | 6_1_EnviroAssoc (boilers and generators) match on plant, boiler, and gen IDs Step 2a: Exact match
125 | AZ | Agua Fria Generating Station | 141 | 3 | AF3 | 163.2 | Pipeline Natural Gas | 33.5542 | -112.2161 | OPR | 1995-01-04T00:00:00 | 0 | 3 | AF3 | AZ | Agua Fria | 141 | AF3 | 163.2 | 3 | ST | NG | 33.5561 | -112.2153 | 0 | 0 | 141 | 3 | AF3 | AF3 | 3_1_Generator (generators) match on plant and gen IDs Step 1a: Exact match | 6_1_EnviroAssoc (boilers and generators) match on plant, boiler, and gen IDs Step 2a: Exact match
126 | AZ | Agua Fria Generating Station | 141 | 7 | AF7 | 49.5 | Pipeline Natural Gas | 33.5542 | -112.2161 | OPR | 2022-07-20T00:00:00 | 0 | 7 | AF7 | AZ | Agua Fria | 141 | AF7 | 49.5 |  | GT | NG | 33.5561 | -112.2153 | 0 | 0 | 141 |  |  | AF7 | 3_1_Generator (generators) match on plant and gen IDs Step 1a: Exact match
127 | AZ | Agua Fria Generating Station | 141 | 8 | AF8 | 49.5 | Pipeline Natural Gas | 33.5542 | -112.2161 | OPR | 2022-08-04T00:00:00 | 0 | 8 | AF8 | AZ | Agua Fria | 141 | AF8 | 49.5 |  | GT | NG | 33.5561 | -112.2153 | 0 | 0 | 141 |  |  | AF8 | 3_1_Generator (generators) match on plant and gen IDs Step 1a: Exact match
128 | AZ | Kyrene Generating Station | 147 | K-7 | KY7 | 170 | Pipeline Natural Gas | 33.3544 | -111.9364 | OPR | 2002-03-07T00:00:00 | 0 | K-7 | KY7 | AZ | Kyrene | 147 | KY7 | 170 |  | CT | NG | 33.3556 | -111.9353 | 0 | 0 | 147 |  |  | KY7 | 3_1_Generator (generators) match on plant and gen IDs Step 1a: Exact match
129 | AZ | Kyrene Generating Station | 147 | K-7 | KY7A | 122 | Pipeline Natural Gas | 33.3544 | -111.9364 | OPR | 2002-03-07T00:00:00 | 0 | K-7 | KY7A | AZ | Kyrene | 147 | KY7A | 122 | K-7 | CA | NG | 33.3556 | -111.9353 | 0 | 0 | 147 | K-7 | KY7A | KY7A | 3_1_Generator (generators) match on plant and gen IDs Step 1a: Exact match | 6_1_EnviroAssoc (boilers and generators) match on plant, boiler, and gen IDs Step 2a: Exact match
130 | AZ | Apache Station | 160 | 1 | ST1 | 85.05 | Pipeline Natural Gas | 32.0619 | -109.8931 | OPR | 1964-09-01T00:00:00 | 0 | 1 | ST1 | AZ | Apache Station | 160 | ST1 | 81.6 | 1 | ST | NG | 32.0603 | -109.8931 | 0 | 0 | 160 | 1 | ST1 | ST1 | 3_1_Generator (generators) match on plant and gen IDs Step 1a: Exact match | 6_1_EnviroAssoc (boilers and generators) match on plant, boiler, and gen IDs Step 2a: Exact match
131 | AZ | Apache Station | 160 | 2 | ST2 | 194.7 | Pipeline Natural Gas | 32.0619 | -109.8931 | OPR | 1979-01-01T00:00:00 | 0 | 2 | ST2 | AZ | Apache Station | 160 | ST2 | 204 | 2 | ST | NG | 32.0603 | -109.8931 | 0 | 0 | 160 | 2 | ST2 | ST2 | 3_1_Generator (generators) match on plant and gen IDs Step 1a: Exact match | 6_1_EnviroAssoc (boilers and generators) match on plant, boiler, and gen IDs Step 2a: Exact match
132 | AZ | Apache Station | 160 | 3 | ST3 | 194.7 | Coal | 32.0619 | -109.8931 | OPR | 1979-09-01T00:00:00 | 0 | 3 | ST3 | AZ | Apache Station | 160 | ST3 | 204 | 3 | ST | SUB | 32.0603 | -109.8931 | 0 | 0 | 160 | 3 | ST3 | ST3 | 3_1_Generator (generators) match on plant and gen IDs Step 1a: Exact match | 6_1_EnviroAssoc (boilers and generators) match on plant, boiler, and gen IDs Step 2a: Exact match
133 | AZ | Apache Station | 160 | 4 | GT4 | 60.5 | Pipeline Natural Gas | 32.0619 | -109.8931 | OPR | 2002-11-01T00:00:00 | 0 | 4 | GT4 | AZ | Apache Station | 160 | GT4 | 60.5 |  | GT | NG | 32.0603 | -109.8931 | 0 | 0 | 160 |  |  | GT4 | 3_1_Generator (generators) match on plant and gen IDs Step 1a: Exact match
134 | OK | Grand River Dam Authority | 165 | 1 | 1 | 490 | Coal | 36.1906 | -95.2889 | OPR | 1982-01-01T00:00:00 | 0 | 1 | 1 | OK | GREC | 165 | 1 | 540 | 1 | ST | SUB | 36.1903 | -95.2894 | 2020 | 0 | 165 | 1 | 1 | 1 | 3_1_Generator (generators) match on plant and gen IDs Step 1a: Exact match | 6_1_EnviroAssoc (boilers and generators) match on plant, boiler, and gen IDs Step 2a: Exact match
135 | OK | Grand River Dam Authority | 165 | 2 | 2 | 520 | Coal | 36.1906 | -95.2889 | OPR | 1986-04-01T00:00:00 | 0 | 2 | 2 | OK | GREC | 165 | 2 | 594 | 2 | ST | SUB | 36.1903 | -95.2894 | 0 | 0 | 165 | 2 | 2 | 2 | 3_1_Generator (generators) match on plant and gen IDs Step 1a: Exact match | 6_1_EnviroAssoc (boilers and generators) match on plant, boiler, and gen IDs Step 2a: Exact match
136 | OK | Grand River Dam Authority | 165 | 3 | 3CT | 365.5 | Pipeline Natural Gas | 36.1906 | -95.2889 | OPR | 2017-03-14T00:00:00 | 0 | 3 | 3CT | OK | GREC | 165 | 3CT | 369 |  | CT | NG | 36.1903 | -95.2894 | 0 | 0 | 165 |  |  | 3CT | 3_1_Generator (generators) match on plant and gen IDs Step 1a: Exact match
137 | OK | Grand River Dam Authority | 165 | 3 | 3ST | 204 | Pipeline Natural Gas | 36.1906 | -95.2889 | OPR | 2017-03-14T00:00:00 | 0 | 3 | 3ST | OK | GREC | 165 | 3ST | 231.3 | 3 | CA | NG | 36.1903 | -95.2894 | 0 | 0 | 165 | 3 | 3ST | 3ST | 3_1_Generator (generators) match on plant and gen IDs Step 1a: Exact match | 6_1_EnviroAssoc (boilers and generators) match on plant, boiler, and gen IDs Step 2a: Exact match
138 | AR | Cecil Lynch | 167 | 2 | 2 | 69 | Pipeline Natural Gas | 34.7535 | -92.1987 | RET | 2013-07-22T00:00:00 | 2013 | 2 | 2 | AR | Cecil Lynch | 167 | 2 | 69 | 2 | ST | NG | 34.7535 | -92.1987 | 2013 | 0 | 167 | 2 | 2 | 2 | 3_1_Generator (generators) match on plant and gen IDs Step 1a: Exact match | 6_1_EnviroAssoc (boilers and generators) match on plant, boiler, and gen IDs Step 2a: Exact match
139 | AR | Cecil Lynch | 167 | 3 | 3 | 156.3 | Pipeline Natural Gas | 34.7535 | -92.1987 | RET | 2013-12-19T00:00:00 | 2013 | 3 | 3 | AR | Cecil Lynch | 167 | 3 | 156.2 | 3 | ST | NG | 34.7535 | -92.1987 | 2013 | 0 | 167 | 3 | 3 | 3 | 3_1_Generator (generators) match on plant and gen IDs Step 1a: Exact match | 6_1_EnviroAssoc (boilers and generators) match on plant, boiler, and gen IDs Step 2a: Exact match
140 | AR | Hamilton Moses | 168 | 1 | 1 | 69 | Pipeline Natural Gas | 34.9806 | -90.8722 | RET | 2013-02-06T00:00:00 | 2013 | 1 | 1 | AR | Hamilton Moses | 168 | 1 | 69 | 1 | ST | NG | 34.9806 | -90.8722 | 2013 | 0 | 168 | 1 | 1 | 1 | 3_1_Generator (generators) match on plant and gen IDs Step 1a: Exact match | 6_1_EnviroAssoc (boilers and generators) match on plant, boiler, and gen IDs Step 2a: Exact match
141 | AR | Hamilton Moses | 168 | 2 | 2 | 69 | Pipeline Natural Gas | 34.9806 | -90.8722 | RET | 2013-02-06T00:00:00 | 2013 | 2 | 2 | AR | Hamilton Moses | 168 | 2 | 69 | 2 | ST | NG | 34.9806 | -90.8722 | 2013 | 0 | 168 | 2 | 2 | 2 | 3_1_Generator (generators) match on plant and gen IDs Step 1a: Exact match | 6_1_EnviroAssoc (boilers and generators) match on plant, boiler, and gen IDs Step 2a: Exact match
142 | AR | Harvey Couch | 169 | 1 | 1 | 26.6 | Pipeline Natural Gas | 33.3592 | -93.4649 | RET | 2011-03-18T00:00:00 | 2011 | 1 | 1 | AR | Harvey Couch | 169 | 1 | 26.5 | 1 | ST | NG | 33.3592 | -93.4649 | 2011 | 0 | 169 | 1 | 1 | 1 | 3_1_Generator (generators) match on plant and gen IDs Step 1a: Exact match | 6_1_EnviroAssoc (boilers and generators) match on plant, boiler, and gen IDs Step 2a: Exact match
143 | AR | Harvey Couch | 169 | 2 | 2 | 156.3 | Pipeline Natural Gas | 33.3592 | -93.4649 | RET | 2013-12-19T00:00:00 | 2013 | 2 | 2 | AR | Harvey Couch | 169 | 2 | 156.2 | 2 | ST | NG | 33.3592 | -93.4649 | 2013 | 0 | 169 | 2 | 2 | 2 | 3_1_Generator (generators) match on plant and gen IDs Step 1a: Exact match | 6_1_EnviroAssoc (boilers and generators) match on plant, boiler, and gen IDs Step 2a: Exact match
144 | AR | Lake Catherine | 170 | 1 | 1 | 40 | Pipeline Natural Gas | 34.4341 | -92.9046 | RET | 2013-12-19T00:00:00 | 2013 | 1 | 1 | AR | Lake Catherine | 170 | 1 | 40 | 1 | ST | NG | 34.4341 | -92.9049 | 2013 | 0 | 170 | 1 | 1 | 1 | 3_1_Generator (generators) match on plant and gen IDs Step 1a: Exact match | 6_1_EnviroAssoc (boilers and generators) match on plant, boiler, and gen IDs Step 2a: Exact match
145 | AR | Lake Catherine | 170 | 2 | 2 | 40 | Pipeline Natural Gas | 34.4341 | -92.9046 | RET | 2013-12-19T00:00:00 | 2013 | 2 | 2 | AR | Lake Catherine | 170 | 2 | 40 | 2 | ST | NG | 34.4341 | -92.9049 | 2013 | 0 | 170 | 2 | 2 | 2 | 3_1_Generator (generators) match on plant and gen IDs Step 1a: Exact match | 6_1_EnviroAssoc (boilers and generators) match on plant, boiler, and gen IDs Step 2a: Exact match
146 | AR | Lake Catherine | 170 | 3 | 3 | 119.5 | Pipeline Natural Gas | 34.4341 | -92.9046 | RET | 2013-12-19T00:00:00 | 2013 | 3 | 3 | AR | Lake Catherine | 170 | 3 | 119.5 | 3 | ST | NG | 34.4341 | -92.9049 | 2013 | 0 | 170 | 3 | 3 | 3 | 3_1_Generator (generators) match on plant and gen IDs Step 1a: Exact match | 6_1_EnviroAssoc (boilers and generators) match on plant, boiler, and gen IDs Step 2a: Exact match
147 | AR | Lake Catherine | 170 | 4 | 4 | 552.5 | Pipeline Natural Gas | 34.4341 | -92.9046 | OPR | 1970-04-07T00:00:00 | 0 | 4 | 4 | AR | Lake Catherine | 170 | 4 | 552.5 | 4 | ST | NG | 34.4341 | -92.9049 | 0 | 0 | 170 | 4 | 4 | 4 | 3_1_Generator (generators) match on plant and gen IDs Step 1a: Exact match | 6_1_EnviroAssoc (boilers and generators) match on plant, boiler, and gen IDs Step 2a: Exact match
148 | AR | Robert E Ritchie | 173 | 1 | 1 | 359 | Pipeline Natural Gas | 34.4629 | -90.5987 | RET | 2013-02-06T00:00:00 | 2013 | 1 | 1 | AR | Robert E Ritchie | 173 | 1 | 359 | 1 | ST | NG | 34.4629 | -90.5987 | 2013 | 0 | 173 | 1 | 1 | 1 | 3_1_Generator (generators) match on plant and gen IDs Step 1a: Exact match | 6_1_EnviroAssoc (boilers and generators) match on plant, boiler, and gen IDs Step 2a: Exact match
149 | AR | Robert E Ritchie | 173 | 2 | 2 | 544.6 | Pipeline Natural Gas | 34.4629 | -90.5987 | RET | 2013-12-19T00:00:00 | 2013 | 2 | 2 | AR | Robert E Ritchie | 173 | 2 | 544.6 | 2 | ST | NG | 34.4629 | -90.5987 | 2013 | 0 | 173 | 2 | 2 | 2 | 3_1_Generator (generators) match on plant and gen IDs Step 1a: Exact match | 6_1_EnviroAssoc (boilers and generators) match on plant, boiler, and gen IDs Step 2a: Exact match
150 | AR | Thomas Fitzhugh | 201 | 2 | 1 | 59 | Pipeline Natural Gas | 35.4617 | -93.8053 | OPR | 2002-12-31T00:00:00 | 0 | 2 | 1 | AR | Thomas Fitzhugh | 201 | 1 | 59 | 2 | CA | NG | 35.4624 | -93.8049 | 0 | 0 | 201 | 2 | 1 | 1 | 3_1_Generator (generators) match on plant and gen IDs Step 1a: Exact match | 6_1_EnviroAssoc (boilers and generators) match on plant, boiler, and gen IDs Step 2a: Exact match
151 | AR | Thomas Fitzhugh | 201 | 2 | 2 | 106 | Pipeline Natural Gas | 35.4617 | -93.8053 | OPR | 2002-12-31T00:00:00 | 0 | 2 | 2 | AR | Thomas Fitzhugh | 201 | 2 | 126 |  | CT | NG | 35.4624 | -93.8049 | 0 | 0 | 201 |  |  | 2 | 3_1_Generator (generators) match on plant and gen IDs Step 1a: Exact match
152 | AR | Carl Bailey | 202 | 01 | 1 | 120 | Pipeline Natural Gas | 35.2597 | -91.3631 | OPR | 1966-03-15T00:00:00 | 0 | 01 | 1 | AR | Carl Bailey | 202 | 1 | 120 | 01 | ST | NG | 35.2601 | -91.3634 | 2024 | 0 | 202 | 01 | 1 | 1 | 3_1_Generator (generators) match on plant and gen IDs Step 1a: Exact match | 6_1_EnviroAssoc (boilers and generators) match on plant, boiler, and gen IDs Step 2a: Exact match
153 | AR | McClellan | 203 | 01 | 1 | 136 | Pipeline Natural Gas | 33.5648 | -92.7917 | OPR | 1970-04-01T00:00:00 | 0 | 01 | 1 | AR | McClellan (AR) | 203 | 1 | 136 | 01 | ST | NG | 33.5648 | -92.7917 | 0 | 0 | 203 | 01 | 1 | 1 | 3_1_Generator (generators) match on plant and gen IDs Step 1a: Exact match | 6_1_EnviroAssoc (boilers and generators) match on plant, boiler, and gen IDs Step 2a: Exact match
154 | FL | St. Johns River Power | 207 | 1 | 1 | 679.6 |  | 30.4311 | -81.5508 | RET | 2017-12-31T00:00:00 | 2017 | 1 | 1 | FL | St Johns River Power Park | 207 | 1 | 679 | 1 | ST | BIT | 30.4308 | -81.5508 | 2018 | 0 | 207 | 1 | 1 | 1 | 3_1_Generator (generators) match on plant and gen IDs Step 1a: Exact match | 6_1_EnviroAssoc (boilers and generators) match on plant, boiler, and gen IDs Step 2a: Exact match
155 | FL | St. Johns River Power | 207 | 2 | 2 | 679.6 |  | 30.4311 | -81.5508 | RET | 2017-12-31T00:00:00 | 2017 | 2 | 2 | FL | St Johns River Power Park | 207 | 2 | 679 | 2 | ST | BIT | 30.4308 | -81.5508 | 2018 | 0 | 207 | 2 | 2 | 2 | 3_1_Generator (generators) match on plant and gen IDs Step 1a: Exact match | 6_1_EnviroAssoc (boilers and generators) match on plant, boiler, and gen IDs Step 2a: Exact match
156 | CA | Contra Costa Generating Station | 228 | 10 | 7 | 359 | Pipeline Natural Gas | 38.0184 | -121.761 | RET | 2013-05-02T00:00:00 | 2013 | 10 | 7 | [16 empty] | Manual CAMD Excluded | Manual CAMD Excluded
157 | CA | Contra Costa Generating Station | 228 | 9 | 6 | 359 | Pipeline Natural Gas | 38.0184 | -121.761 | RET | 2013-05-01T00:00:00 | 2013 | 9 | 6 | [16 empty] | Manual CAMD Excluded | Manual CAMD Excluded
158 | CA | Humboldt Bay | 246 | 1 | ST1 | 51.2 | Pipeline Natural Gas | 40.7415 | -124.2103 | RET | 2010-09-30T00:00:00 | 2010 | 1 | ST1 | CA | Humboldt Bay | 246 | ST1 | 51.2 | 1 | ST | NG | 40.7415 | -124.2103 | 2010 | 0 | 246 | 1 | ST1 | ST1 | 3_1_Generator (generators) match on plant and gen IDs Step 1a: Exact match | 6_1_EnviroAssoc (boilers and generators) match on plant, boiler, and gen IDs Step 2a: Exact match
159 | CA | Humboldt Bay | 246 | 2 | ST2 | 51.2 | Pipeline Natural Gas | 40.7415 | -124.2103 | RET | 2010-09-29T00:00:00 | 2010 | 2 | ST2 | CA | Humboldt Bay | 246 | ST2 | 51.2 | 2 | ST | NG | 40.7415 | -124.2103 | 2010 | 0 | 246 | 2 | ST2 | ST2 | 3_1_Generator (generators) match on plant and gen IDs Step 1a: Exact match | 6_1_EnviroAssoc (boilers and generators) match on plant, boiler, and gen IDs Step 2a: Exact match
160 | CA | Morro Bay Power Plant | 259 | 1 | 1 | 169.1 | Pipeline Natural Gas | 35.3747 | -120.8578 | RET | 2014-02-05T00:00:00 | 2014 | 1 | 1 | [16 empty] | Manual CAMD Excluded | Manual CAMD Excluded
161 | CA | Morro Bay Power Plant | 259 | 2 | 2 | 169.1 | Pipeline Natural Gas | 35.3747 | -120.8578 | RET | 2014-02-05T00:00:00 | 2014 | 2 | 2 | [16 empty] | Manual CAMD Excluded | Manual CAMD Excluded
162 | CA | Morro Bay Power Plant | 259 | 3 | 3 | 359 | Pipeline Natural Gas | 35.3747 | -120.8578 | RET | 2014-02-05T00:00:00 | 2014 | 3 | 3 | [16 empty] | Manual CAMD Excluded | Manual CAMD Excluded
163 | CA | Morro Bay Power Plant | 259 | 4 | 4 | 359 | Pipeline Natural Gas | 35.3747 | -120.8578 | RET | 2014-02-05T00:00:00 | 2014 | 4 | 4 | [16 empty] | Manual CAMD Excluded | Manual CAMD Excluded
164 | CA | Moss Landing Power Plant | 260 | 1A | CT1A | 275 | Pipeline Natural Gas | 36.8042 | -121.7775 | OPR | 2002-04-09T00:00:00 | 0 | 1A | CT1A | CA | Dynegy Moss Landing Power Plant Hybrid | 260 | CT1A | 233 |  | CT | NG | 36.8048 | -121.7822 | 0 | 0 | 260 |  |  | CT1A | 3_1_Generator (generators) match on plant and gen IDs Step 1a: Exact match
165 | CA | Moss Landing Power Plant | 260 | 1A | ST1 | 233 | Pipeline Natural Gas | 36.8042 | -121.7775 | OPR | 2002-04-09T00:00:00 | 0 | 1A | ST1 | CA | Dynegy Moss Landing Power Plant Hybrid | 260 | ST1 | 233 |  | CA | NG | 36.8048 | -121.7822 | 0 | 0 | 260 |  |  | ST1 | 3_1_Generator (generators) match on plant and gen IDs Step 1a: Exact match
166 | CA | Moss Landing Power Plant | 260 | 2A | CT1B | 275 | Pipeline Natural Gas | 36.8042 | -121.7775 | OPR | 2002-04-09T00:00:00 | 0 | 2A | CT1B | CA | Dynegy Moss Landing Power Plant Hybrid | 260 | CT1B | 233 |  | CT | NG | 36.8048 | -121.7822 | 0 | 0 | 260 |  |  | CT1B | 3_1_Generator (generators) match on plant and gen IDs Step 1a: Exact match
167 | CA | Moss Landing Power Plant | 260 | 2A | ST1 | 233 | Pipeline Natural Gas | 36.8042 | -121.7775 | OPR | 2002-04-09T00:00:00 | 0 | 2A | ST1 | CA | Dynegy Moss Landing Power Plant Hybrid | 260 | ST1 | 233 |  | CA | NG | 36.8048 | -121.7822 | 0 | 0 | 260 |  |  | ST1 | 3_1_Generator (generators) match on plant and gen IDs Step 1a: Exact match
168 | CA | Moss Landing Power Plant | 260 | 3A | CT2A | 275 | Pipeline Natural Gas | 36.8042 | -121.7775 | OPR | 2002-05-24T00:00:00 | 0 | 3A | CT2A | CA | Dynegy Moss Landing Power Plant Hybrid | 260 | CT2A | 233 |  | CT | NG | 36.8048 | -121.7822 | 0 | 0 | 260 |  |  | CT2A | 3_1_Generator (generators) match on plant and gen IDs Step 1a: Exact match
169 | CA | Moss Landing Power Plant | 260 | 3A | ST2 | 233 | Pipeline Natural Gas | 36.8042 | -121.7775 | OPR | 2002-05-24T00:00:00 | 0 | 3A | ST2 | CA | Dynegy Moss Landing Power Plant Hybrid | 260 | ST2 | 233 |  | CA | NG | 36.8048 | -121.7822 | 0 | 0 | 260 |  |  | ST2 | 3_1_Generator (generators) match on plant and gen IDs Step 1a: Exact match
170 | CA | Moss Landing Power Plant | 260 | 4A | CT2B | 275 | Pipeline Natural Gas | 36.8042 | -121.7775 | OPR | 2002-05-26T00:00:00 | 0 | 4A | CT2B | CA | Dynegy Moss Landing Power Plant Hybrid | 260 | CT2B | 233 |  | CT | NG | 36.8048 | -121.7822 | 0 | 0 | 260 |  |  | CT2B | 3_1_Generator (generators) match on plant and gen IDs Step 1a: Exact match
171 | CA | Moss Landing Power Plant | 260 | 4A | ST2 | 233 | Pipeline Natural Gas | 36.8042 | -121.7775 | OPR | 2002-05-26T00:00:00 | 0 | 4A | ST2 | CA | Dynegy Moss Landing Power Plant Hybrid | 260 | ST2 | 233 |  | CA | NG | 36.8048 | -121.7822 | 0 | 0 | 260 |  |  | ST2 | 3_1_Generator (generators) match on plant and gen IDs Step 1a: Exact match
172 | CA | Moss Landing Power Plant | 260 | 6-1 | 6 | 811.8 | Pipeline Natural Gas | 36.8042 | -121.7775 | RET | 2016-12-31T00:00:00 | 2016 | 6-1 | 6 | CA | Dynegy Moss Landing Power Plant Hybrid | 260 | 6 | 702 | 6-1 | ST | NG | 36.8048 | -121.7822 | 2016 | 0 | 260 | 6-1 | 6 | 6 | 3_1_Generator (generators) match on plant and gen IDs Step 1a: Exact match | 6_1_EnviroAssoc (boilers and generators) match on plant, boiler, and gen IDs Step 2a: Exact match
173 | CA | Moss Landing Power Plant | 260 | 7-1 | 7 | 811.8 | Pipeline Natural Gas | 36.8042 | -121.7775 | RET | 2016-12-31T00:00:00 | 2016 | 7-1 | 7 | CA | Dynegy Moss Landing Power Plant Hybrid | 260 | 7 | 702 | 7-1 | ST | NG | 36.8048 | -121.7822 | 2016 | 0 | 260 | 7-1 | 7 | 7 | 3_1_Generator (generators) match on plant and gen IDs Step 1a: Exact match | 6_1_EnviroAssoc (boilers and generators) match on plant, boiler, and gen IDs Step 2a: Exact match
174 | CA | Pittsburg Generating Station (CA) | 271 | 5 | 5 | 326.4 | Pipeline Natural Gas | 38.0392 | -121.894 | RET | 2016-12-31T00:00:00 | 2016 | 5 | 5 | [16 empty] | Manual CAMD Excluded | Manual CAMD Excluded
175 | CA | Pittsburg Generating Station (CA) | 271 | 6 | 6 | 326 | Pipeline Natural Gas | 38.0392 | -121.894 | RET | 2016-12-31T00:00:00 | 2016 | 6 | 6 | [16 empty] | Manual CAMD Excluded | Manual CAMD Excluded
176 | CA | Pittsburg Generating Station (CA) | 271 | 7 | 7 | 751.1 | Pipeline Natural Gas | 38.0392 | -121.894 | RET | 2016-12-31T00:00:00 | 2016 | 7 | 7 | [16 empty] | Manual CAMD Excluded | Manual CAMD Excluded
177 | CA | Potrero Generating Station | 273 | 3-1 | 3 | 217.9 | Pipeline Natural Gas | 37.7558 | -122.3869 | RET | 2011-03-01T00:00:00 | 2011 | 3-1 | 3 | [16 empty] | Manual CAMD Excluded | Manual CAMD Excluded
178 | TX | Limestone | 298 | LIM1 | 1 | 813.4 | Coal | 31.4219 | -96.2525 | OPR | 1985-12-01T00:00:00 | 0 | LIM1 | 1 | TX | Limestone | 298 | 1 | 893 | LIM1 | ST | SUB | 31.4219 | -96.2525 | 0 | 0 | 298 | LIM1 | 1 | 1 | 3_1_Generator (generators) match on plant and gen IDs Step 1a: Exact match | 6_1_EnviroAssoc (boilers and generators) match on plant, boiler, and gen IDs Step 2a: Exact match
179 | TX | Limestone | 298 | LIM2 | 2 | 813.4 | Coal | 31.4219 | -96.2525 | OPR | 1985-12-01T00:00:00 | 0 | LIM2 | 2 | TX | Limestone | 298 | 2 | 956.8 | LIM2 | ST | SUB | 31.4219 | -96.2525 | 0 | 0 | 298 | LIM2 | 2 | 2 | 3_1_Generator (generators) match on plant and gen IDs Step 1a: Exact match | 6_1_EnviroAssoc (boilers and generators) match on plant, boiler, and gen IDs Step 2a: Exact match
180 | CA | Cabrillo Power I Encina Power Station | 302 | 1 | ST1 | 110.25 | Pipeline Natural Gas | 33.1408 | -117.3342 | RET | 2017-03-01T00:00:00 | 2017 | 1 | ST1 | [16 empty] | CAMD Unmatched | CAMD Unmatched
181 | CA | Cabrillo Power I Encina Power Station | 302 | 10 | CEC10 | 105.3 | Pipeline Natural Gas | 33.1408 | -117.3342 | OPR | 2018-05-04T00:00:00 | 0 | 10 | CEC10 | CA | Carlsbad Energy Center | 59002 | CEC10 | 131.8 |  | GT | NG | 33.1405 | -117.3339 | 0 | 0 | 59002 |  |  |  | Manual Match | Manual Match
182 | CA | Cabrillo Power I Encina Power Station | 302 | 2 | 2 | 104 | Pipeline Natural Gas | 33.1408 | -117.3342 | RET | 2018-12-11T00:00:00 | 2018 | 2 | 2 | [16 empty] | CAMD Unmatched | CAMD Unmatched
183 | CA | Cabrillo Power I Encina Power Station | 302 | 3 | 3 | 110 | Pipeline Natural Gas | 33.1408 | -117.3342 | RET | 2018-12-11T00:00:00 | 2018 | 3 | 3 | [16 empty] | CAMD Unmatched | CAMD Unmatched
184 | CA | Cabrillo Power I Encina Power Station | 302 | 4 | 4 | 287 | Pipeline Natural Gas | 33.1408 | -117.3342 | RET | 2018-12-11T00:00:00 | 2018 | 4 | 4 | [16 empty] | CAMD Unmatched | CAMD Unmatched
185 | CA | Cabrillo Power I Encina Power Station | 302 | 5 | 5 | 315 | Pipeline Natural Gas | 33.1408 | -117.3342 | RET | 2018-12-11T00:00:00 | 2018 | 5 | 5 | [16 empty] | CAMD Unmatched | CAMD Unmatched
186 | CA | Cabrillo Power I Encina Power Station | 302 | 6 | CEC6 | 105.3 | Pipeline Natural Gas | 33.1408 | -117.3342 | OPR | 2018-08-24T00:00:00 | 0 | 6 | CEC6 | CA | Carlsbad Energy Center | 59002 | CEC 6 | 131.8 |  | GT | NG | 33.1405 | -117.3339 | 0 | 0 | 59002 |  |  |  | Manual Match | Manual Match
187 | CA | Cabrillo Power I Encina Power Station | 302 | 7 | CEC7 | 105.3 | Pipeline Natural Gas | 33.1408 | -117.3342 | OPR | 2018-08-15T00:00:00 | 0 | 7 | CEC7 | CA | Carlsbad Energy Center | 59002 | CEC 7 | 131.8 |  | GT | NG | 33.1405 | -117.3339 | 0 | 0 | 59002 |  |  |  | Manual Match | Manual Match
188 | CA | Cabrillo Power I Encina Power Station | 302 | 8 | CEC8 | 105.3 | Pipeline Natural Gas | 33.1408 | -117.3342 | OPR | 2018-07-07T00:00:00 | 0 | 8 | CEC8 | CA | Carlsbad Energy Center | 59002 | CEC 8 | 131.8 |  | GT | NG | 33.1405 | -117.3339 | 0 | 0 | 59002 |  |  |  | Manual Match | Manual Match
189 | CA | Cabrillo Power I Encina Power Station | 302 | 9 | CEC9 | 105.3 | Pipeline Natural Gas | 33.1408 | -117.3342 | OPR | 2018-06-06T00:00:00 | 0 | 9 | CEC9 | CA | Carlsbad Energy Center | 59002 | CEC 9 | 131.8 |  | GT | NG | 33.1405 | -117.3339 | 0 | 0 | 59002 |  |  |  | Manual Match | Manual Match
190 | CA | Dynegy South Bay, LLC | 310 | 1 | ST1 | 136 | Pipeline Natural Gas | 32.6131 | -117.0964 | RET | 2010-12-31T00:00:00 | 2010 | 1 | ST1 | [16 empty] | Manual CAMD Excluded | Manual CAMD Excluded
191 | CA | Dynegy South Bay, LLC | 310 | 2 | 2 | 136 | Pipeline Natural Gas | 32.6131 | -117.0964 | RET | 2010-12-31T00:00:00 | 2010 | 2 | 2 | [16 empty] | Manual CAMD Excluded | Manual CAMD Excluded
192 | CA | AES Alamitos | 315 | 1 | 1 | 163.2 | Pipeline Natural Gas | 33.7688 | -118.1009 | RET | 2019-12-31T00:00:00 | 2019 | 1 | 1 | CA | AES Alamitos LLC | 315 | 1 | 156 | 1 | ST | NG | 33.7688 | -118.1009 | 2019 | 0 | 315 | 1 | 1 | 1 | 3_1_Generator (generators) match on plant and gen IDs Step 1a: Exact match | 6_1_EnviroAssoc (boilers and generators) match on plant, boiler, and gen IDs Step 2a: Exact match
193 | CA | AES Alamitos | 315 | 2 | 2 | 163.2 | Pipeline Natural Gas | 33.7688 | -118.1009 | RET | 2019-12-31T00:00:00 | 2019 | 2 | 2 | CA | AES Alamitos LLC | 315 | 2 | 156 | 2 | ST | NG | 33.7688 | -118.1009 | 2019 | 0 | 315 | 2 | 2 | 2 | 3_1_Generator (generators) match on plant and gen IDs Step 1a: Exact match | 6_1_EnviroAssoc (boilers and generators) match on plant, boiler, and gen IDs Step 2a: Exact match
194 | CA | AES Alamitos | 315 | 3 | 3 | 333 | Pipeline Natural Gas | 33.7688 | -118.1009 | OPR | 1961-10-01T00:00:00 | 0 | 3 | 3 | CA | AES Alamitos LLC | 315 | 3 | 310 | 3 | ST | NG | 33.7688 | -118.1009 | 0 | 0 | 315 | 3 | 3 | 3 | 3_1_Generator (generators) match on plant and gen IDs Step 1a: Exact match | 6_1_EnviroAssoc (boilers and generators) match on plant, boiler, and gen IDs Step 2a: Exact match
195 | CA | AES Alamitos | 315 | 4 | 4 | 333 | Pipeline Natural Gas | 33.7688 | -118.1009 | OPR | 1962-04-01T00:00:00 | 0 | 4 | 4 | CA | AES Alamitos LLC | 315 | 4 | 310 | 4 | ST | NG | 33.7688 | -118.1009 | 0 | 0 | 315 | 4 | 4 | 4 | 3_1_Generator (generators) match on plant and gen IDs Step 1a: Exact match | 6_1_EnviroAssoc (boilers and generators) match on plant, boiler, and gen IDs Step 2a: Exact match
196 | CA | AES Alamitos | 315 | 5 | 5 | 495 | Pipeline Natural Gas | 33.7688 | -118.1009 | OPR | 1965-12-01T00:00:00 | 0 | 5 | 5 | CA | AES Alamitos LLC | 315 | 5 | 495 | 5 | ST | NG | 33.7688 | -118.1009 | 0 | 0 | 315 | 5 | 5 | 5 | 3_1_Generator (generators) match on plant and gen IDs Step 1a: Exact match | 6_1_EnviroAssoc (boilers and generators) match on plant, boiler, and gen IDs Step 2a: Exact match
197 | CA | AES Alamitos | 315 | 6 | 6 | 495 | Pipeline Natural Gas | 33.7688 | -118.1009 | RET | 2019-12-31T00:00:00 | 2019 | 6 | 6 | CA | AES Alamitos LLC | 315 | 6 | 495 | 6 | ST | NG | 33.7688 | -118.1009 | 2019 | 0 | 315 | 6 | 6 | 6 | 3_1_Generator (generators) match on plant and gen IDs Step 1a: Exact match | 6_1_EnviroAssoc (boilers and generators) match on plant, boiler, and gen IDs Step 2a: Exact match
198 | CA | AES Alamitos | 315 | CT1 | 1A | 231.4 | Pipeline Natural Gas | 33.7688 | -118.1009 | OPR | 2019-10-03T00:00:00 | 0 | CT1 | 1A | [16 empty] | CAMD Unmatched | CAMD Unmatched
199 | CA | AES Alamitos | 315 | CT1 | 1S | 241.1 | Pipeline Natural Gas | 33.7688 | -118.1009 | OPR | 2019-10-03T00:00:00 | 0 | CT1 | 1S | [16 empty] | CAMD Unmatched | CAMD Unmatched
200 | CA | AES Alamitos | 315 | CT2 | 1B | 231.4 | Pipeline Natural Gas | 33.7688 | -118.1009 | OPR | 2019-10-11T00:00:00 | 0 | CT2 | 1B | [16 empty] | CAMD Unmatched | CAMD Unmatched
201 | CA | AES Alamitos | 315 | CT2 | 1S | 241.1 | Pipeline Natural Gas | 33.7688 | -118.1009 | OPR | 2019-10-11T00:00:00 | 0 | CT2 | 1S | [16 empty] | CAMD Unmatched | CAMD Unmatched
202 | CA | Coolwater Generating Station | 329 | 1 | 1 | 65.3 | Pipeline Natural Gas | 34.8622 | -116.854 | RET | 2015-01-01T00:00:00 | 2015 | 1 | 1 | [16 empty] | CAMD Unmatched | CAMD Unmatched
203 | CA | Coolwater Generating Station | 329 | 2 | 2 | 81.6 | Pipeline Natural Gas | 34.8622 | -116.854 | RET | 2015-01-01T00:00:00 | 2015 | 2 | 2 | [16 empty] | CAMD Unmatched | CAMD Unmatched
204 | CA | Coolwater Generating Station | 329 | 31 | 30 | 120 | Pipeline Natural Gas | 34.8622 | -116.854 | RET | 2015-01-01T00:00:00 | 2015 | 31 | 30 | [16 empty] | CAMD Unmatched | CAMD Unmatched
205 | CA | Coolwater Generating Station | 329 | 31 | 31 | 85 | Pipeline Natural Gas | 34.8622 | -116.854 | RET | 2015-01-01T00:00:00 | 2015 | 31 | 31 | [16 empty] | CAMD Unmatched | CAMD Unmatched
206 | CA | Coolwater Generating Station | 329 | 32 | 30 | 120 | Pipeline Natural Gas | 34.8622 | -116.854 | RET | 2015-01-01T00:00:00 | 2015 | 32 | 30 | [16 empty] | CAMD Unmatched | CAMD Unmatched
207 | CA | Coolwater Generating Station | 329 | 32 | 32 | 85 | Pipeline Natural Gas | 34.8622 | -116.854 | RET | 2015-01-01T00:00:00 | 2015 | 32 | 32 | [16 empty] | CAMD Unmatched | CAMD Unmatched
208 | CA | Coolwater Generating Station | 329 | 41 | 40 | 120 | Pipeline Natural Gas | 34.8622 | -116.854 | RET | 2015-01-01T00:00:00 | 2015 | 41 | 40 | [16 empty] | CAMD Unmatched | CAMD Unmatched
209 | CA | Coolwater Generating Station | 329 | 41 | 41 | 85 | Pipeline Natural Gas | 34.8622 | -116.854 | RET | 2015-01-01T00:00:00 | 2015 | 41 | 41 | [16 empty] | CAMD Unmatched | CAMD Unmatched
210 | CA | Coolwater Generating Station | 329 | 42 | 40 | 120 | Pipeline Natural Gas | 34.8622 | -116.854 | RET | 2015-01-01T00:00:00 | 2015 | 42 | 40 | [16 empty] | CAMD Unmatched | CAMD Unmatched
211 | CA | Coolwater Generating Station | 329 | 42 | 42 | 85 | Pipeline Natural Gas | 34.8622 | -116.854 | RET | 2015-01-01T00:00:00 | 2015 | 42 | 42 | [16 empty] | CAMD Unmatched | CAMD Unmatched
212 | CA | El Segundo | 330 | 3 | 3 | 335 | Pipeline Natural Gas | 33.9106 | -118.425 | RET | 2013-07-23T00:00:00 | 2013 | 3 | 3 | [16 empty] | CAMD Unmatched | CAMD Unmatched
213 | CA | El Segundo | 330 | 4 | 4 | 335 | Pipeline Natural Gas | 33.9106 | -118.425 | RET | 2015-12-31T00:00:00 | 2015 | 4 | 4 | [16 empty] | CAMD Unmatched | CAMD Unmatched
214 | CA | El Segundo | 330 | 5 | 5 | 198 | Pipeline Natural Gas | 33.9106 | -118.425 | OPR | 2013-05-03T00:00:00 | 0 | 5 | 5 | CA | El Segundo Energy Center LLC | 57901 | 5 | 198 |  | CT | NG | 33.9106 | -118.425 | 0 | 1 | 330 |  |  | 5 | 3_1_Generator (generators) match on plant and gen IDs Step 1a: Exact match
215 | CA | El Segundo | 330 | 5 | 6 | 70 | Pipeline Natural Gas | 33.9106 | -118.425 | OPR | 2013-05-03T00:00:00 | 0 | 5 | 6 | CA | El Segundo Energy Center LLC | 57901 | 6 | 70.7 |  | CA | NG | 33.9106 | -118.425 | 0 | 1 | 330 |  |  | 6 | 3_1_Generator (generators) match on plant and gen IDs Step 1a: Exact match
216 | CA | El Segundo | 330 | 7 | 7 | 198 | Pipeline Natural Gas | 33.9106 | -118.425 | OPR | 2013-04-10T00:00:00 | 0 | 7 | 7 | CA | El Segundo Energy Center LLC | 57901 | 7 | 198 |  | CT | NG | 33.9106 | -118.425 | 0 | 1 | 330 |  |  | 7 | 3_1_Generator (generators) match on plant and gen IDs Step 1a: Exact match
217 | CA | El Segundo | 330 | 7 | 8 | 70 | Pipeline Natural Gas | 33.9106 | -118.425 | OPR | 2013-04-10T00:00:00 | 0 | 7 | 8 | CA | El Segundo Energy Center LLC | 57901 | 8 | 70.7 |  | CA | NG | 33.9106 | -118.425 | 0 | 1 | 330 |  |  | 8 | 3_1_Generator (generators) match on plant and gen IDs Step 1a: Exact match
218 | CA | Etiwanda Generating Station | 331 | 3 | 3 | 333 | Pipeline Natural Gas | 34.0911 | -117.5256 | RET | 2018-06-01T00:00:00 | 2018 | 3 | 3 | [16 empty] | CAMD Unmatched | CAMD Unmatched
219 | CA | Etiwanda Generating Station | 331 | 4 | 4 | 333 | Pipeline Natural Gas | 34.0911 | -117.5256 | RET | 2018-06-01T00:00:00 | 2018 | 4 | 4 | [16 empty] | CAMD Unmatched | CAMD Unmatched
220 | CA | AES Huntington Beach | 335 | 1 | 1 | 217.6 | Pipeline Natural Gas | 33.6436 | -117.9788 | RET | 2019-12-31T00:00:00 | 2019 | 1 | 1 | CA | AES Huntington Beach LLC | 335 | 1 | 218 | 1 | ST | NG | 33.6439 | -117.9792 | 2019 | 0 | 335 | 1 | 1 | 1 | 3_1_Generator (generators) match on plant and gen IDs Step 1a: Exact match | 6_1_EnviroAssoc (boilers and generators) match on plant, boiler, and gen IDs Step 2a: Exact match
221 | CA | AES Huntington Beach | 335 | 2 | 2 | 217.6 | Pipeline Natural Gas | 33.6436 | -117.9788 | OPR | 1958-10-01T00:00:00 | 0 | 2 | 2 | CA | AES Huntington Beach LLC | 335 | 2 | 218 | 2 | ST | NG | 33.6439 | -117.9792 | 0 | 0 | 335 | 2 | 2 | 2 | 3_1_Generator (generators) match on plant and gen IDs Step 1a: Exact match | 6_1_EnviroAssoc (boilers and generators) match on plant, boiler, and gen IDs Step 2a: Exact match
222 | CA | AES Huntington Beach | 335 | 3A | 3 | 225 | Pipeline Natural Gas | 33.6436 | -117.9788 | RET | 2012-11-01T00:00:00 | 2012 | 3A | 3 | CA | AES Huntington Beach LLC | 335 | 3 | 225 | 3A | ST | NG | 33.6439 | -117.9792 | 2012 | 0 | 335 | 3A | 3 | 3 | 3_1_Generator (generators) match on plant and gen IDs Step 1a: Exact match | 6_1_EnviroAssoc (boilers and generators) match on plant, boiler, and gen IDs Step 2a: Exact match
223 | CA | AES Huntington Beach | 335 | 4A | 4 | 227 | Pipeline Natural Gas | 33.6436 | -117.9788 | RET | 2012-11-01T00:00:00 | 2012 | 4A | 4 | CA | AES Huntington Beach LLC | 335 | 4 | 227 | 4A | ST | NG | 33.6439 | -117.9792 | 2012 | 0 | 335 | 4A | 4 | 4 | 3_1_Generator (generators) match on plant and gen IDs Step 1a: Exact match | 6_1_EnviroAssoc (boilers and generators) match on plant, boiler, and gen IDs Step 2a: Exact match
224 | CA | AES Huntington Beach | 335 | CT1 | 1A | 231.4 | Pipeline Natural Gas | 33.6436 | -117.9788 | OPR | 2019-10-04T00:00:00 | 0 | CT1 | 1A | [16 empty] | CAMD Unmatched | CAMD Unmatched
225 | CA | AES Huntington Beach | 335 | CT1 | 1S | 241.1 | Pipeline Natural Gas | 33.6436 | -117.9788 | OPR | 2019-10-04T00:00:00 | 0 | CT1 | 1S | [16 empty] | CAMD Unmatched | CAMD Unmatched
226 | CA | AES Huntington Beach | 335 | CT2 | 1B | 231.4 | Pipeline Natural Gas | 33.6436 | -117.9788 | OPR | 2019-10-13T00:00:00 | 0 | CT2 | 1B | [16 empty] | CAMD Unmatched | CAMD Unmatched
227 | CA | AES Huntington Beach | 335 | CT2 | 1S | 241.1 | Pipeline Natural Gas | 33.6436 | -117.9788 | OPR | 2019-10-13T00:00:00 | 0 | CT2 | 1S | [16 empty] | CAMD Unmatched | CAMD Unmatched
228 | CA | Long Beach Generating Station | 341 | 1 | CT1 | 63 | Pipeline Natural Gas | 33.7641 | -118.2248 | OPR | 2007-08-01T00:00:00 | 0 | 1 | CT1 | CA | Long Beach Generation LLC | 341 | CT1 | 63 |  | GT | NG | 33.7641 | -118.2248 | 0 | 0 | 341 |  |  | CT1 | 3_1_Generator (generators) match on plant and gen IDs Step 1a: Exact match
229 | CA | Long Beach Generating Station | 341 | 2 | CT2 | 63 | Pipeline Natural Gas | 33.7641 | -118.2248 | OPR | 2007-08-01T00:00:00 | 0 | 2 | CT2 | CA | Long Beach Generation LLC | 341 | CT2 | 63 |  | GT | NG | 33.7641 | -118.2248 | 0 | 0 | 341 |  |  | CT2 | 3_1_Generator (generators) match on plant and gen IDs Step 1a: Exact match
230 | CA | Long Beach Generating Station | 341 | 3 | CT3 | 63 | Pipeline Natural Gas | 33.7641 | -118.2248 | OPR | 2007-08-01T00:00:00 | 0 | 3 | CT3 | CA | Long Beach Generation LLC | 341 | CT3 | 63 |  | GT | NG | 33.7641 | -118.2248 | 0 | 0 | 341 |  |  | CT3 | 3_1_Generator (generators) match on plant and gen IDs Step 1a: Exact match
231 | CA | Long Beach Generating Station | 341 | 4 | CT4 | 63 | Pipeline Natural Gas | 33.7641 | -118.2248 | OPR | 2007-08-01T00:00:00 | 0 | 4 | CT4 | CA | Long Beach Generation LLC | 341 | CT4 | 63 |  | GT | NG | 33.7641 | -118.2248 | 0 | 0 | 341 |  |  | CT4 | 3_1_Generator (generators) match on plant and gen IDs Step 1a: Exact match
232 | CA | Mandalay Generating Station | 345 | 1 | 1 | 217.6 | Pipeline Natural Gas | 34.2072 | -119.2511 | RET | 2018-02-05T00:00:00 | 2018 | 1 | 1 | [16 empty] | CAMD Unmatched | CAMD Unmatched
233 | CA | Mandalay Generating Station | 345 | 2 | 2 | 217.6 | Pipeline Natural Gas | 34.2072 | -119.2511 | RET | 2018-02-05T00:00:00 | 2018 | 2 | 2 | [16 empty] | CAMD Unmatched | CAMD Unmatched
234 | CA | Ormond Beach Power, LLC. | 350 | 1 | 1 | 806.4 | Pipeline Natural Gas | 34.1292 | -119.1689 | OPR | 1971-12-01T00:00:00 | 0 | 1 | 1 | CA | Ormond Beach | 350 | 1 | 806 | 1 | ST | NG | 34.1292 | -119.1689 | 0 | 0 | 350 | 1 | 1 | 1 | 3_1_Generator (generators) match on plant and gen IDs Step 1a: Exact match | 6_1_EnviroAssoc (boilers and generators) match on plant, boiler, and gen IDs Step 2a: Exact match
235 | CA | Ormond Beach Power, LLC. | 350 | 2 | 2 | 806.4 | Pipeline Natural Gas | 34.1292 | -119.1689 | OPR | 1973-06-01T00:00:00 | 0 | 2 | 2 | CA | Ormond Beach | 350 | 2 | 806 | 2 | ST | NG | 34.1292 | -119.1689 | 0 | 0 | 350 | 2 | 2 | 2 | 3_1_Generator (generators) match on plant and gen IDs Step 1a: Exact match | 6_1_EnviroAssoc (boilers and generators) match on plant, boiler, and gen IDs Step 2a: Exact match
236 | CA | AES Redondo Beach | 356 | 17 | 3 | 66 | Pipeline Natural Gas | 33.8504 | -118.395 | RET | 2018-12-31T00:00:00 | 2018 | 17 | 3 | [16 empty] | Manual CAMD Excluded | Manual CAMD Excluded
237 | CA | AES Redondo Beach | 356 | 5 | 5 | 175 | Pipeline Natural Gas | 33.8504 | -118.395 | RET | 2023-12-31T00:00:00 | 2023 | 5 | 5 | [16 empty] | CAMD Unmatched | CAMD Unmatched
238 | CA | AES Redondo Beach | 356 | 6 | 6 | 175 | Pipeline Natural Gas | 33.8504 | -118.395 | RET | 2023-12-31T00:00:00 | 2023 | 6 | 6 | [16 empty] | CAMD Unmatched | CAMD Unmatched
239 | CA | AES Redondo Beach | 356 | 7 | 7 | 480 | Pipeline Natural Gas | 33.8504 | -118.395 | RET | 2019-10-01T00:00:00 | 2019 | 7 | 7 | [16 empty] | CAMD Unmatched | CAMD Unmatched
240 | CA | AES Redondo Beach | 356 | 8 | 8 | 480 | Pipeline Natural Gas | 33.8504 | -118.395 | RET | 2023-12-31T00:00:00 | 2023 | 8 | 8 | [16 empty] | CAMD Unmatched | CAMD Unmatched
241 | CA | Mountainview Generating Station | 358 | 3-1 | MV3A | 175.7 | Pipeline Natural Gas | 34.0836 | -117.2408 | OPR | 2005-08-10T00:00:00 | 0 | 3-1 | MV3A | CA | Mountainview Generating Station | 358 | MV3A | 164.6 |  | CT | NG | 34.0818 | -117.2418 | 0 | 0 | 358 |  |  | MV3A | 3_1_Generator (generators) match on plant and gen IDs Step 1a: Exact match
242 | CA | Mountainview Generating Station | 358 | 3-1 | MV3C | 209.2 | Pipeline Natural Gas | 34.0836 | -117.2408 | OPR | 2005-08-10T00:00:00 | 0 | 3-1 | MV3C | CA | Mountainview Generating Station | 358 | MV3C | 189.2 |  | CA | NG | 34.0818 | -117.2418 | 0 | 0 | 358 |  |  | MV3C | 3_1_Generator (generators) match on plant and gen IDs Step 1a: Exact match
243 | CA | Mountainview Generating Station | 358 | 3-2 | MV3B | 175.7 | Pipeline Natural Gas | 34.0836 | -117.2408 | OPR | 2005-08-20T00:00:00 | 0 | 3-2 | MV3B | CA | Mountainview Generating Station | 358 | MV3B | 164.6 |  | CT | NG | 34.0818 | -117.2418 | 0 | 0 | 358 |  |  | MV3B | 3_1_Generator (generators) match on plant and gen IDs Step 1a: Exact match
244 | CA | Mountainview Generating Station | 358 | 3-2 | MV3C | 209.2 | Pipeline Natural Gas | 34.0836 | -117.2408 | OPR | 2005-08-20T00:00:00 | 0 | 3-2 | MV3C | CA | Mountainview Generating Station | 358 | MV3C | 189.2 |  | CA | NG | 34.0818 | -117.2418 | 0 | 0 | 358 |  |  | MV3C | 3_1_Generator (generators) match on plant and gen IDs Step 1a: Exact match
245 | CA | Mountainview Generating Station | 358 | 4-1 | MV4A | 175.7 | Pipeline Natural Gas | 34.0836 | -117.2408 | OPR | 2005-11-04T00:00:00 | 0 | 4-1 | MV4A | CA | Mountainview Generating Station | 358 | MV4A | 164.6 |  | CT | NG | 34.0818 | -117.2418 | 0 | 0 | 358 |  |  | MV4A | 3_1_Generator (generators) match on plant and gen IDs Step 1a: Exact match
246 | CA | Mountainview Generating Station | 358 | 4-1 | MV4C | 209.2 | Pipeline Natural Gas | 34.0836 | -117.2408 | OPR | 2005-11-04T00:00:00 | 0 | 4-1 | MV4C | CA | Mountainview Generating Station | 358 | MV4C | 189.2 |  | CA | NG | 34.0818 | -117.2418 | 0 | 0 | 358 |  |  | MV4C | 3_1_Generator (generators) match on plant and gen IDs Step 1a: Exact match
247 | CA | Mountainview Generating Station | 358 | 4-2 | MV4B | 175.7 | Pipeline Natural Gas | 34.0836 | -117.2408 | OPR | 2005-11-21T00:00:00 | 0 | 4-2 | MV4B | CA | Mountainview Generating Station | 358 | MV4B | 164.6 |  | CT | NG | 34.0818 | -117.2418 | 0 | 0 | 358 |  |  | MV4B | 3_1_Generator (generators) match on plant and gen IDs Step 1a: Exact match
248 | CA | Mountainview Generating Station | 358 | 4-2 | MV4C | 209.2 | Pipeline Natural Gas | 34.0836 | -117.2408 | OPR | 2005-11-21T00:00:00 | 0 | 4-2 | MV4C | CA | Mountainview Generating Station | 358 | MV4C | 189.2 |  | CA | NG | 34.0818 | -117.2418 | 0 | 0 | 358 |  |  | MV4C | 3_1_Generator (generators) match on plant and gen IDs Step 1a: Exact match
249 | CA | Grayson Power Plant | 377 | 4 | 4 | 44 | Pipeline Natural Gas | 34.1556 | -118.2782 | RET | 2023-05-12T00:00:00 | 2023 | 4 | 4 | CA | Grayson | 377 | 4 | 50 | 4 | ST | NG | 34.1556 | -118.2782 | 2023 | 0 | 377 | 4 | 4 | 4 | 3_1_Generator (generators) match on plant and gen IDs Step 1a: Exact match | 6_1_EnviroAssoc (boilers and generators) match on plant, boiler, and gen IDs Step 2a: Exact match
250 | CA | Grayson Power Plant | 377 | 5 | 5 | 44 | Pipeline Natural Gas | 34.1556 | -118.2782 | RET | 2023-04-27T00:00:00 | 2023 | 5 | 5 | CA | Grayson | 377 | 5 | 50 | 5 | ST | NG | 34.1556 | -118.2782 | 2023 | 0 | 377 | 5 | 5 | 5 | 3_1_Generator (generators) match on plant and gen IDs Step 1a: Exact match | 6_1_EnviroAssoc (boilers and generators) match on plant, boiler, and gen IDs Step 2a: Exact match
251 | CA | Grayson Power Plant | 377 | 9 | 9 | 50 | Pipeline Natural Gas | 34.1556 | -118.2782 | OPR | 2003-12-11T00:00:00 | 0 | 9 | 9 | CA | Grayson | 377 | 9 | 57.4 |  | GT | NG | 34.1556 | -118.2782 | 0 | 0 | 377 |  |  | 9 | 3_1_Generator (generators) match on plant and gen IDs Step 1a: Exact match
252 | IL | Joliet 29 | 384 | 71 | 7 | 660 | Pipeline Natural Gas | 41.4947 | -88.125 | RET | 2023-09-01T00:00:00 | 2023 | 71 | 7 | IL | Joliet 29 | 384 | 7 | 660 | 71 | ST | NG | 41.4946 | -88.1238 | 2023 | 0 | 384 | 71 | 7 | 7 | 3_1_Generator (generators) match on plant and gen IDs Step 1a: Exact match | 6_1_EnviroAssoc (boilers and generators) match on plant, boiler, and gen IDs Step 2a: Exact match
253 | IL | Joliet 29 | 384 | 72 | 7 | 660 | Pipeline Natural Gas | 41.4947 | -88.125 | RET | 2023-09-01T00:00:00 | 2023 | 72 | 7 | IL | Joliet 29 | 384 | 7 | 660 | 72 | ST | NG | 41.4946 | -88.1238 | 2023 | 0 | 384 | 72 | 7 | 7 | 3_1_Generator (generators) match on plant and gen IDs Step 1a: Exact match | 6_1_EnviroAssoc (boilers and generators) match on plant, boiler, and gen IDs Step 2a: Exact match
254 | IL | Joliet 29 | 384 | 81 | 8 | 660 | Pipeline Natural Gas | 41.4947 | -88.125 | RET | 2023-09-01T00:00:00 | 2023 | 81 | 8 | IL | Joliet 29 | 384 | 8 | 660 | 81 | ST | NG | 41.4946 | -88.1238 | 2023 | 0 | 384 | 81 | 8 | 8 | 3_1_Generator (generators) match on plant and gen IDs Step 1a: Exact match | 6_1_EnviroAssoc (boilers and generators) match on plant, boiler, and gen IDs Step 2a: Exact match
255 | IL | Joliet 29 | 384 | 82 | 8 | 660 | Pipeline Natural Gas | 41.4947 | -88.125 | RET | 2023-09-01T00:00:00 | 2023 | 82 | 8 | IL | Joliet 29 | 384 | 8 | 660 | 82 | ST | NG | 41.4946 | -88.1238 | 2023 | 0 | 384 | 82 | 8 | 8 | 3_1_Generator (generators) match on plant and gen IDs Step 1a: Exact match | 6_1_EnviroAssoc (boilers and generators) match on plant, boiler, and gen IDs Step 2a: Exact match
256 | CA | El Centro | 389 | 2-2 | 2 | 34.5 | Pipeline Natural Gas | 32.8022 | -115.54 | OPR | 1993-06-01T00:00:00 | 0 | 2-2 | 2 | CA | El Centro Hybrid | 389 | 2 | 34.5 | UNIT 2 | CA | NG | 32.8022 | -115.54 | 0 | 0 | 389 | 2 | 2 | 2 | 3_1_Generator (generators) match on plant and gen IDs Step 1a: Exact match | 6_1_EnviroAssoc (boilers and generators) match on plant, boiler, and gen IDs Step 2d: Modify IDs; remove leading letters
257 | CA | El Centro | 389 | 2-2 | 2A | 89.9 | Pipeline Natural Gas | 32.8022 | -115.54 | OPR | 1993-06-01T00:00:00 | 0 | 2-2 | 2A | CA | El Centro Hybrid | 389 | 2A | 89.9 |  | CT | NG | 32.8022 | -115.54 | 0 | 0 | 389 |  |  | 2A | 3_1_Generator (generators) match on plant and gen IDs Step 1a: Exact match
258 | CA | El Centro | 389 | 3 |  |  | Pipeline Natural Gas | 32.8022 | -115.54 | RET | 2010-09-28T00:00:00 | 2010 | 3 | [17 empty] | Manual CAMD Excluded | Manual CAMD Excluded
259 | CA | El Centro | 389 | 3-1 | 30 | 65.9 | Pipeline Natural Gas | 32.8022 | -115.54 | OPR | 2012-03-01T00:00:00 | 0 | 3-1 | 30 | CA | El Centro Hybrid | 389 | 30 | 65.9 |  | CA | NG | 32.8022 | -115.54 | 0 | 0 | 389 |  |  | 30 | 3_1_Generator (generators) match on plant and gen IDs Step 1a: Exact match
260 | CA | El Centro | 389 | 3-1 | 31 | 43.2 | Pipeline Natural Gas | 32.8022 | -115.54 | OPR | 2012-03-01T00:00:00 | 0 | 3-1 | 31 | CA | El Centro Hybrid | 389 | 31 | 43.2 |  | CT | NG | 32.8022 | -115.54 | 0 | 0 | 389 |  |  | 31 | 3_1_Generator (generators) match on plant and gen IDs Step 1a: Exact match
261 | CA | El Centro | 389 | 3-2 | 30 | 65.9 | Pipeline Natural Gas | 32.8022 | -115.54 | OPR | 2012-03-06T00:00:00 | 0 | 3-2 | 30 | CA | El Centro Hybrid | 389 | 30 | 65.9 |  | CA | NG | 32.8022 | -115.54 | 0 | 0 | 389 |  |  | 30 | 3_1_Generator (generators) match on plant and gen IDs Step 1a: Exact match
262 | CA | El Centro | 389 | 3-2 | 32 | 43.2 | Pipeline Natural Gas | 32.8022 | -115.54 | OPR | 2012-03-06T00:00:00 | 0 | 3-2 | 32 | CA | El Centro Hybrid | 389 | 32 | 43.2 |  | CT | NG | 32.8022 | -115.54 | 0 | 0 | 389 |  |  | 32 | 3_1_Generator (generators) match on plant and gen IDs Step 1a: Exact match
263 | CA | El Centro | 389 | 4 | 4 | 81.6 | Pipeline Natural Gas | 32.8022 | -115.54 | OPR | 1968-08-01T00:00:00 | 0 | 4 | 4 | CA | El Centro Hybrid | 389 | 4 | 81.6 | 4 | ST | NG | 32.8022 | -115.54 | 0 | 0 | 389 | 4 | 4 | 4 | 3_1_Generator (generators) match on plant and gen IDs Step 1a: Exact match | 6_1_EnviroAssoc (boilers and generators) match on plant, boiler, and gen IDs Step 2a: Exact match
264 | CA | Harbor Generating Station | 399 | **10A | 10A | 80 | Pipeline Natural Gas | 33.7691 | -118.2662 | OPR | 1994-10-01T00:00:00 | 0 | **10A | 10A | CA | Harbor | 399 | 10A | 85.3 |  | CT | NG | 33.7706 | -118.2656 | 0 | 0 | 399 |  |  | 10A | 3_1_Generator (generators) match on plant and gen IDs Step 1a: Exact match
265 | CA | Harbor Generating Station | 399 | **10A | 5 | 86.3 | Pipeline Natural Gas | 33.7691 | -118.2662 | OPR | 1994-10-01T00:00:00 | 0 | **10A | 5 | CA | Harbor | 399 | 5 | 75 | 10A | CA | NG | 33.7706 | -118.2656 | 0 | 0 | 399 | 10A | 5 | 5 | 3_1_Generator (generators) match on plant and gen IDs Step 1a: Exact match | 6_1_EnviroAssoc (boilers and generators) match on plant, boiler, and gen IDs Step 2b: Modify IDs; remove special chars
266 | CA | Harbor Generating Station | 399 | **10B | 10B | 80 | Pipeline Natural Gas | 33.7691 | -118.2662 | OPR | 1994-10-01T00:00:00 | 0 | **10B | 10B | CA | Harbor | 399 | 10B | 85.3 |  | CT | NG | 33.7706 | -118.2656 | 0 | 0 | 399 |  |  | 10B | 3_1_Generator (generators) match on plant and gen IDs Step 1a: Exact match
267 | CA | Harbor Generating Station | 399 | **10B | 5 | 86.3 | Pipeline Natural Gas | 33.7691 | -118.2662 | OPR | 1994-10-01T00:00:00 | 0 | **10B | 5 | CA | Harbor | 399 | 5 | 75 | 10B | CA | NG | 33.7706 | -118.2656 | 0 | 0 | 399 | 10B | 5 | 5 | 3_1_Generator (generators) match on plant and gen IDs Step 1a: Exact match | 6_1_EnviroAssoc (boilers and generators) match on plant, boiler, and gen IDs Step 2b: Modify IDs; remove special chars
268 | CA | Harbor Generating Station | 399 | 10 | GT10 | 60.5 | Pipeline Natural Gas | 33.7691 | -118.2662 | OPR | 2001-10-28T00:00:00 | 0 | 10 | GT10 | CA | Harbor | 399 | GT10 | 60.5 |  | GT | NG | 33.7706 | -118.2656 | 0 | 0 | 399 |  |  | GT10 | 3_1_Generator (generators) match on plant and gen IDs Step 1a: Exact match
269 | CA | Harbor Generating Station | 399 | 11 | GT11 | 60.5 | Pipeline Natural Gas | 33.7691 | -118.2662 | OPR | 2001-10-30T00:00:00 | 0 | 11 | GT11 | CA | Harbor | 399 | GT11 | 60.5 |  | GT | NG | 33.7706 | -118.2656 | 0 | 0 | 399 |  |  | GT11 | 3_1_Generator (generators) match on plant and gen IDs Step 1a: Exact match
270 | CA | Harbor Generating Station | 399 | 12 | GT12 | 60.5 | Pipeline Natural Gas | 33.7691 | -118.2662 | OPR | 2001-10-26T00:00:00 | 0 | 12 | GT12 | CA | Harbor | 399 | GT12 | 60.5 |  | GT | NG | 33.7706 | -118.2656 | 0 | 0 | 399 |  |  | GT12 | 3_1_Generator (generators) match on plant and gen IDs Step 1a: Exact match
271 | CA | Harbor Generating Station | 399 | 13 | GT13 | 60.5 | Pipeline Natural Gas | 33.7691 | -118.2662 | OPR | 2001-11-01T00:00:00 | 0 | 13 | GT13 | CA | Harbor | 399 | GT13 | 60.5 |  | GT | NG | 33.7706 | -118.2656 | 0 | 0 | 399 |  |  | GT13 | 3_1_Generator (generators) match on plant and gen IDs Step 1a: Exact match
272 | CA | Harbor Generating Station | 399 | 14 | GT14 | 60.5 | Pipeline Natural Gas | 33.7691 | -118.2662 | OPR | 2001-11-01T00:00:00 | 0 | 14 | GT14 | CA | Harbor | 399 | GT14 | 60.5 |  | GT | NG | 33.7706 | -118.2656 | 0 | 0 | 399 |  |  | GT14 | 3_1_Generator (generators) match on plant and gen IDs Step 1a: Exact match
273 | CA | Haynes Generating Station | 400 | 1 | 1 | 230 | Pipeline Natural Gas | 33.7639 | -118.0942 | OPR | 1962-07-01T00:00:00 | 0 | 1 | 1 | CA | Haynes | 400 | 1 | 230 | 1 | ST | NG | 33.7647 | -118.0991 | 0 | 0 | 400 | 1 | 1 | 1 | 3_1_Generator (generators) match on plant and gen IDs Step 1a: Exact match | 6_1_EnviroAssoc (boilers and generators) match on plant, boiler, and gen IDs Step 2a: Exact match
274 | CA | Haynes Generating Station | 400 | 10 | 10 | 182.8 | Pipeline Natural Gas | 33.7639 | -118.0942 | OPR | 2004-09-08T00:00:00 | 0 | 10 | 10 | CA | Haynes | 400 | 10 | 182.8 |  | CT | NG | 33.7647 | -118.0991 | 0 | 0 | 400 |  |  | 10 | 3_1_Generator (generators) match on plant and gen IDs Step 1a: Exact match
275 | CA | Haynes Generating Station | 400 | 10 | 8 | 264.3 | Pipeline Natural Gas | 33.7639 | -118.0942 | OPR | 2004-09-08T00:00:00 | 0 | 10 | 8 | CA | Haynes | 400 | 8 | 264.3 | HRSG10 | CA | NG | 33.7647 | -118.0991 | 0 | 0 | 400 | 10 | 8 | 8 | 3_1_Generator (generators) match on plant and gen IDs Step 1a: Exact match | 6_1_EnviroAssoc (boilers and generators) match on plant, boiler, and gen IDs Step 2d: Modify IDs; remove leading letters
276 | CA | Haynes Generating Station | 400 | 11 | 11 | 108.2 | Pipeline Natural Gas | 33.7639 | -118.0942 | OPR | 2013-03-11T00:00:00 | 0 | 11 | 11 | CA | Haynes | 400 | 11 | 108.2 |  | GT | NG | 33.7647 | -118.0991 | 0 | 0 | 400 |  |  | 11 | 3_1_Generator (generators) match on plant and gen IDs Step 1a: Exact match
277 | CA | Haynes Generating Station | 400 | 12 | 12 | 108.2 | Pipeline Natural Gas | 33.7639 | -118.0942 | OPR | 2013-04-08T00:00:00 | 0 | 12 | 12 | CA | Haynes | 400 | 12 | 108.2 |  | GT | NG | 33.7647 | -118.0991 | 0 | 0 | 400 |  |  | 12 | 3_1_Generator (generators) match on plant and gen IDs Step 1a: Exact match
278 | CA | Haynes Generating Station | 400 | 13 | 13 | 108.2 | Pipeline Natural Gas | 33.7639 | -118.0942 | OPR | 2013-01-20T00:00:00 | 0 | 13 | 13 | CA | Haynes | 400 | 13 | 108.2 |  | GT | NG | 33.7647 | -118.0991 | 0 | 0 | 400 |  |  | 13 | 3_1_Generator (generators) match on plant and gen IDs Step 1a: Exact match
279 | CA | Haynes Generating Station | 400 | 14 | 14 | 108.2 | Pipeline Natural Gas | 33.7639 | -118.0942 | OPR | 2013-02-22T00:00:00 | 0 | 14 | 14 | CA | Haynes | 400 | 14 | 108.2 |  | GT | NG | 33.7647 | -118.0991 | 0 | 0 | 400 |  |  | 14 | 3_1_Generator (generators) match on plant and gen IDs Step 1a: Exact match
280 | CA | Haynes Generating Station | 400 | 15 | 15 | 108.2 | Pipeline Natural Gas | 33.7639 | -118.0942 | OPR | 2013-05-02T00:00:00 | 0 | 15 | 15 | CA | Haynes | 400 | 15 | 108.2 |  | GT | NG | 33.7647 | -118.0991 | 0 | 0 | 400 |  |  | 15 | 3_1_Generator (generators) match on plant and gen IDs Step 1a: Exact match
281 | CA | Haynes Generating Station | 400 | 16 | 16 | 108.2 | Pipeline Natural Gas | 33.7639 | -118.0942 | OPR | 2013-04-09T00:00:00 | 0 | 16 | 16 | CA | Haynes | 400 | 16 | 108.2 |  | GT | NG | 33.7647 | -118.0991 | 0 | 0 | 400 |  |  | 16 | 3_1_Generator (generators) match on plant and gen IDs Step 1a: Exact match
282 | CA | Haynes Generating Station | 400 | 2 | 2 | 230 | Pipeline Natural Gas | 33.7639 | -118.0942 | OPR | 1963-02-01T00:00:00 | 0 | 2 | 2 | CA | Haynes | 400 | 2 | 230 | 2 | ST | NG | 33.7647 | -118.0991 | 0 | 0 | 400 | 2 | 2 | 2 | 3_1_Generator (generators) match on plant and gen IDs Step 1a: Exact match | 6_1_EnviroAssoc (boilers and generators) match on plant, boiler, and gen IDs Step 2a: Exact match
283 | CA | Haynes Generating Station | 400 | 5 | 5 | 343 | Pipeline Natural Gas | 33.7639 | -118.0942 | RET | 2013-05-31T00:00:00 | 2013 | 5 | 5 | CA | Haynes | 400 | 5 | 343 | 5 | ST | NG | 33.7647 | -118.0991 | 2013 | 0 | 400 | 5 | 5 | 5 | 3_1_Generator (generators) match on plant and gen IDs Step 1a: Exact match | 6_1_EnviroAssoc (boilers and generators) match on plant, boiler, and gen IDs Step 2a: Exact match
284 | CA | Haynes Generating Station | 400 | 6 | 6 | 343 | Pipeline Natural Gas | 33.7639 | -118.0942 | RET | 2013-05-31T00:00:00 | 2013 | 6 | 6 | CA | Haynes | 400 | 6 | 343 | 6 | ST | NG | 33.7647 | -118.0991 | 2013 | 0 | 400 | 6 | 6 | 6 | 3_1_Generator (generators) match on plant and gen IDs Step 1a: Exact match | 6_1_EnviroAssoc (boilers and generators) match on plant, boiler, and gen IDs Step 2a: Exact match
285 | CA | Haynes Generating Station | 400 | 9 | 8 | 264.3 | Pipeline Natural Gas | 33.7639 | -118.0942 | OPR | 2004-09-08T00:00:00 | 0 | 9 | 8 | CA | Haynes | 400 | 8 | 264.3 | HRSG9 | CA | NG | 33.7647 | -118.0991 | 0 | 0 | 400 | 9 | 8 | 8 | 3_1_Generator (generators) match on plant and gen IDs Step 1a: Exact match | 6_1_EnviroAssoc (boilers and generators) match on plant, boiler, and gen IDs Step 2d: Modify IDs; remove leading letters
286 | CA | Haynes Generating Station | 400 | 9 | 9 | 182.8 | Pipeline Natural Gas | 33.7639 | -118.0942 | OPR | 2004-09-08T00:00:00 | 0 | 9 | 9 | CA | Haynes | 400 | 9 | 182.8 |  | CT | NG | 33.7647 | -118.0991 | 0 | 0 | 400 |  |  | 9 | 3_1_Generator (generators) match on plant and gen IDs Step 1a: Exact match
287 | CA | Scattergood Generating Station | 404 | 1 | 1 | 163.2 | Pipeline Natural Gas | 33.9175 | -118.4258 | OPR | 1958-12-01T00:00:00 | 0 | 1 | 1 | CA | Scattergood | 404 | 1 | 163.2 | 1 | ST | NG | 33.9182 | -118.4276 | 0 | 0 | 404 | 1 | 1 | 1 | 3_1_Generator (generators) match on plant and gen IDs Step 1a: Exact match | 6_1_EnviroAssoc (boilers and generators) match on plant, boiler, and gen IDs Step 2a: Exact match
288 | CA | Scattergood Generating Station | 404 | 2 | 2 | 163.2 | Pipeline Natural Gas | 33.9175 | -118.4258 | OPR | 1959-07-01T00:00:00 | 0 | 2 | 2 | CA | Scattergood | 404 | 2 | 163.2 | 2 | ST | NG | 33.9182 | -118.4276 | 0 | 0 | 404 | 2 | 2 | 2 | 3_1_Generator (generators) match on plant and gen IDs Step 1a: Exact match | 6_1_EnviroAssoc (boilers and generators) match on plant, boiler, and gen IDs Step 2a: Exact match
289 | CA | Scattergood Generating Station | 404 | 3 | 3 | 496.8 | Pipeline Natural Gas | 33.9175 | -118.4258 | RET | 2015-12-18T00:00:00 | 2015 | 3 | 3 | CA | Scattergood | 404 | 3 | 496.8 | 3 | ST | NG | 33.9182 | -118.4276 | 2015 | 0 | 404 | 3 | 3 | 3 | 3_1_Generator (generators) match on plant and gen IDs Step 1a: Exact match | 6_1_EnviroAssoc (boilers and generators) match on plant, boiler, and gen IDs Step 2a: Exact match
290 | CA | Scattergood Generating Station | 404 | 4 | 4 | 209.5 | Pipeline Natural Gas | 33.9175 | -118.4258 | OPR | 2015-10-09T00:00:00 | 0 | 4 | 4 | CA | Scattergood | 404 | 4 | 216.9 |  | CT | NG | 33.9182 | -118.4276 | 0 | 0 | 404 |  |  | 4 | 3_1_Generator (generators) match on plant and gen IDs Step 1a: Exact match
291 | CA | Scattergood Generating Station | 404 | 4 | 5 | 108.8 | Pipeline Natural Gas | 33.9175 | -118.4258 | OPR | 2015-10-09T00:00:00 | 0 | 4 | 5 | CA | Scattergood | 404 | 5 | 118.9 | 4 | CA | NG | 33.9182 | -118.4276 | 0 | 0 | 404 | 4 | 5 | 5 | 3_1_Generator (generators) match on plant and gen IDs Step 1a: Exact match | 6_1_EnviroAssoc (boilers and generators) match on plant, boiler, and gen IDs Step 2a: Exact match
292 | CA | Scattergood Generating Station | 404 | 6 | 6 | 103 | Pipeline Natural Gas | 33.9175 | -118.4258 | OPR | 2015-08-09T00:00:00 | 0 | 6 | 6 | CA | Scattergood | 404 | 6 | 106.9 |  | GT | NG | 33.9182 | -118.4276 | 0 | 0 | 404 |  |  | 6 | 3_1_Generator (generators) match on plant and gen IDs Step 1a: Exact match
293 | CA | Scattergood Generating Station | 404 | 7 | 7 | 103 | Pipeline Natural Gas | 33.9175 | -118.4258 | OPR | 2015-09-14T00:00:00 | 0 | 7 | 7 | CA | Scattergood | 404 | 7 | 106.9 |  | GT | NG | 33.9182 | -118.4276 | 0 | 0 | 404 |  |  | 7 | 3_1_Generator (generators) match on plant and gen IDs Step 1a: Exact match
294 | CA | Valley Generating Station | 408 | 5 | 5 | 47 | Pipeline Natural Gas | 34.2481 | -118.3903 | OPR | 2001-08-27T00:00:00 | 0 | 5 | 5 | CA | Valley (CA) | 408 | 5 | 60.5 |  | GT | NG | 34.245 | -118.3913 | 0 | 0 | 408 |  |  | 5 | 3_1_Generator (generators) match on plant and gen IDs Step 1a: Exact match
295 | CA | Valley Generating Station | 408 | 6 | 6 | 215 | Pipeline Natural Gas | 34.2481 | -118.3903 | OPR | 2003-08-15T00:00:00 | 0 | 6 | 6 | CA | Valley (CA) | 408 | 6 | 182.8 |  | CT | NG | 34.245 | -118.3913 | 0 | 0 | 408 |  |  | 6 | 3_1_Generator (generators) match on plant and gen IDs Step 1a: Exact match
296 | CA | Valley Generating Station | 408 | 6 | 8 | 311 | Pipeline Natural Gas | 34.2481 | -118.3903 | OPR | 2003-08-15T00:00:00 | 0 | 6 | 8 | CA | Valley (CA) | 408 | 8 | 264.4 | 6 | CA | NG | 34.245 | -118.3913 | 0 | 0 | 408 | 6 | 8 | 8 | 3_1_Generator (generators) match on plant and gen IDs Step 1a: Exact match | 6_1_EnviroAssoc (boilers and generators) match on plant, boiler, and gen IDs Step 2a: Exact match
297 | CA | Valley Generating Station | 408 | 7 | 7 | 215 | Pipeline Natural Gas | 34.2481 | -118.3903 | OPR | 2003-08-15T00:00:00 | 0 | 7 | 7 | CA | Valley (CA) | 408 | 7 | 182.8 |  | CT | NG | 34.245 | -118.3913 | 0 | 0 | 408 |  |  | 7 | 3_1_Generator (generators) match on plant and gen IDs Step 1a: Exact match
298 | CA | Valley Generating Station | 408 | 7 | 8 | 311 | Pipeline Natural Gas | 34.2481 | -118.3903 | OPR | 2003-08-15T00:00:00 | 0 | 7 | 8 | CA | Valley (CA) | 408 | 8 | 264.4 | 7 | CA | NG | 34.245 | -118.3913 | 0 | 0 | 408 | 7 | 8 | 8 | 3_1_Generator (generators) match on plant and gen IDs Step 1a: Exact match | 6_1_EnviroAssoc (boilers and generators) match on plant, boiler, and gen IDs Step 2a: Exact match
299 | CA | Broadway | 420 | B3 | B3 | 71 | Pipeline Natural Gas | 34.1263 | -118.1494 | RET | 2016-12-19T00:00:00 | 2016 | B3 | B3 | CA | Broadway (CA) | 420 | B3 | 75 | B3 | ST | NG | 34.1254 | -118.148 | 2016 | 0 | 420 | B3 | B3 | B3 | 3_1_Generator (generators) match on plant and gen IDs Step 1a: Exact match | 6_1_EnviroAssoc (boilers and generators) match on plant, boiler, and gen IDs Step 2a: Exact match
300 | CA | Glenarm | 422 | GT3 | GT3 | 47.2 | Pipeline Natural Gas | 34.1256 | -118.1474 | OPR | 2003-06-01T00:00:00 | 0 | GT3 | GT3 | CA | Glenarm | 422 | GT3 | 60.5 |  | GT | NG | 34.126 | -118.1494 | 0 | 0 | 422 |  |  | GT3 | 3_1_Generator (generators) match on plant and gen IDs Step 1a: Exact match
301 | CA | Glenarm | 422 | GT4 | GT4 | 47.2 | Pipeline Natural Gas | 34.1256 | -118.1474 | OPR | 2003-06-01T00:00:00 | 0 | GT4 | GT4 | CA | Glenarm | 422 | GT4 | 60.5 |  | GT | NG | 34.126 | -118.1494 | 0 | 0 | 422 |  |  | GT4 | 3_1_Generator (generators) match on plant and gen IDs Step 1a: Exact match
302 | CA | Glenarm | 422 | GT5 | CTG5 | 59.1 | Pipeline Natural Gas | 34.1256 | -118.1474 | OPR | 2016-04-09T00:00:00 | 0 | GT5 | 5 | CA | Glenarm | 422 | GT5 | 71 |  | CT | NG | 34.126 | -118.1494 | 0 | 0 | 422 |  |  | 5 | 3_1_Generator (generators) match on plant and gen IDs Step 1d: Modify IDs; remove leading letters
303 | CA | Glenarm | 422 | GT5 | STG5 | 16.78 | Pipeline Natural Gas | 34.1256 | -118.1474 | OPR | 2016-04-09T00:00:00 | 0 | GT5 | 5 | CA | Glenarm | 422 | GT5 | 71 |  | CT | NG | 34.126 | -118.1494 | 0 | 0 | 422 |  |  | 5 | 3_1_Generator (generators) match on plant and gen IDs Step 1d: Modify IDs; remove leading letters
304 | CO | Arapahoe | 465 | 3 | 3 | 47 | Coal | 39.67 | -105.0028 | RET | 2013-12-21T00:00:00 | 2013 | 3 | 3 | CO | Arapahoe | 465 | 3 | 40 | 3 | ST | SUB | 39.67 | -105.0028 | 2013 | 0 | 465 | 3 | 3 | 3 | 3_1_Generator (generators) match on plant and gen IDs Step 1a: Exact match | 6_1_EnviroAssoc (boilers and generators) match on plant, boiler, and gen IDs Step 2a: Exact match
305 | CO | Arapahoe | 465 | 4 | 4 | 121 | Coal | 39.67 | -105.0028 | RET | 2013-12-31T00:00:00 | 2013 | 4 | 4 | CO | Arapahoe | 465 | 4 | 112.5 | 4 | ST | SUB | 39.67 | -105.0028 | 2013 | 0 | 465 | 4 | 4 | 4 | 3_1_Generator (generators) match on plant and gen IDs Step 1a: Exact match | 6_1_EnviroAssoc (boilers and generators) match on plant, boiler, and gen IDs Step 2a: Exact match
306 | CO | Cameo | 468 | 2 | 2 | 54 | Coal | 39.1486 | -108.3189 | RET | 2010-12-31T00:00:00 | 2010 | 2 | 2 | CO | Cameo | 468 | 2 | 50 | 2 | ST | BIT | 39.1278 | -108.3261 | 2010 | 0 | 468 | 2 | 2 | 2 | 3_1_Generator (generators) match on plant and gen IDs Step 1a: Exact match | 6_1_EnviroAssoc (boilers and generators) match on plant, boiler, and gen IDs Step 2a: Exact match
307 | CO | Cherokee | 469 | 1 | 1 | 115 | Coal | 39.8078 | -104.9648 | RET | 2012-04-30T00:00:00 | 2012 | 1 | 1 | CO | Cherokee | 469 | 1 | 125 | 1 | ST | BIT | 39.8073 | -104.9645 | 2012 | 0 | 469 | 1 | 1 | 1 | 3_1_Generator (generators) match on plant and gen IDs Step 1a: Exact match | 6_1_EnviroAssoc (boilers and generators) match on plant, boiler, and gen IDs Step 2a: Exact match
308 | CO | Cherokee | 469 | 2 | 2 | 120 | Coal | 39.8078 | -104.9648 | RET | 2011-10-15T00:00:00 | 2011 | 2 | 2 | CO | Cherokee | 469 | 2 | 125 | 2 | ST | BIT | 39.8073 | -104.9645 | 2011 | 0 | 469 | 2 | 2 | 2 | 3_1_Generator (generators) match on plant and gen IDs Step 1a: Exact match | 6_1_EnviroAssoc (boilers and generators) match on plant, boiler, and gen IDs Step 2a: Exact match
309 | CO | Cherokee | 469 | 3 | 3 | 165 | Coal | 39.8078 | -104.9648 | RET | 2015-08-15T00:00:00 | 2015 | 3 | 3 | CO | Cherokee | 469 | 3 | 170.5 | 3 | ST | BIT | 39.8073 | -104.9645 | 2015 | 0 | 469 | 3 | 3 | 3 | 3_1_Generator (generators) match on plant and gen IDs Step 1a: Exact match | 6_1_EnviroAssoc (boilers and generators) match on plant, boiler, and gen IDs Step 2a: Exact match
310 | CO | Cherokee | 469 | 4 | 4 | 388 | Pipeline Natural Gas | 39.8078 | -104.9648 | OPR | 1968-11-01T00:00:00 | 0 | 4 | 4 | CO | Cherokee | 469 | 4 | 380.8 | 4 | ST | NG | 39.8073 | -104.9645 | 0 | 0 | 469 | 4 | 4 | 4 | 3_1_Generator (generators) match on plant and gen IDs Step 1a: Exact match | 6_1_EnviroAssoc (boilers and generators) match on plant, boiler, and gen IDs Step 2a: Exact match
311 | CO | Cherokee | 469 | 5 | 5 | 175 | Pipeline Natural Gas | 39.8078 | -104.9648 | OPR | 2015-05-17T00:00:00 | 0 | 5 | 5 | CO | Cherokee | 469 | 5 | 185.3 |  | CT | NG | 39.8073 | -104.9645 | 0 | 0 | 469 |  |  | 5 | 3_1_Generator (generators) match on plant and gen IDs Step 1a: Exact match
312 | CO | Cherokee | 469 | 5 | 7 | 250 | Pipeline Natural Gas | 39.8078 | -104.9648 | OPR | 2015-05-17T00:00:00 | 0 | 5 | 7 | CO | Cherokee | 469 | 7 | 255 |  | CA | NG | 39.8073 | -104.9645 | 0 | 0 | 469 |  |  | 7 | 3_1_Generator (generators) match on plant and gen IDs Step 1a: Exact match
313 | CO | Cherokee | 469 | 6 | 6 | 175 | Pipeline Natural Gas | 39.8078 | -104.9648 | OPR | 2015-05-22T00:00:00 | 0 | 6 | 6 | CO | Cherokee | 469 | 6 | 185.3 |  | CT | NG | 39.8073 | -104.9645 | 0 | 0 | 469 |  |  | 6 | 3_1_Generator (generators) match on plant and gen IDs Step 1a: Exact match
314 | CO | Cherokee | 469 | 6 | 7 | 250 | Pipeline Natural Gas | 39.8078 | -104.9648 | OPR | 2015-05-22T00:00:00 | 0 | 6 | 7 | CO | Cherokee | 469 | 7 | 255 |  | CA | NG | 39.8073 | -104.9645 | 0 | 0 | 469 |  |  | 7 | 3_1_Generator (generators) match on plant and gen IDs Step 1a: Exact match
315 | CO | Comanche (470) | 470 | 1 | 1 | 366 | Coal | 38.2081 | -104.5747 | RET | 2022-12-31T00:00:00 | 2022 | 1 | 1 | CO | Comanche (CO) | 470 | 1 | 382.5 | 1 | ST | SUB | 38.2081 | -104.5747 | 2022 | 0 | 470 | 1 | 1 | 1 | 3_1_Generator (generators) match on plant and gen IDs Step 1a: Exact match | 6_1_EnviroAssoc (boilers and generators) match on plant, boiler, and gen IDs Step 2a: Exact match
316 | CO | Comanche (470) | 470 | 2 | 2 | 370 | Coal | 38.2081 | -104.5747 | OPR | 1975-11-01T00:00:00 | 0 | 2 | 2 | CO | Comanche (CO) | 470 | 2 | 396 | 2 | ST | SUB | 38.2081 | -104.5747 | 0 | 0 | 470 | 2 | 2 | 2 | 3_1_Generator (generators) match on plant and gen IDs Step 1a: Exact match | 6_1_EnviroAssoc (boilers and generators) match on plant, boiler, and gen IDs Step 2a: Exact match
317 | CO | Comanche (470) | 470 | 3 | 3 | 750 | Coal | 38.2081 | -104.5747 | OPR | 2009-07-06T00:00:00 | 0 | 3 | 3 | CO | Comanche (CO) | 470 | 3 | 856.8 | 3 | ST | SUB | 38.2081 | -104.5747 | 0 | 0 | 470 | 3 | 3 | 3 | 3_1_Generator (generators) match on plant and gen IDs Step 1a: Exact match | 6_1_EnviroAssoc (boilers and generators) match on plant, boiler, and gen IDs Step 2a: Exact match
318 | CO | Valmont | 477 | 5 | 5 | 199 | Coal | 40.0195 | -105.202 | RET | 2017-12-31T00:00:00 | 2017 | 5 | 5 | CO | Valmont | 477 | 5 | 191.7 | 5 | ST | BIT | 40.0195 | -105.202 | 2017 | 0 | 477 | 5 | 5 | 5 | 3_1_Generator (generators) match on plant and gen IDs Step 1a: Exact match | 6_1_EnviroAssoc (boilers and generators) match on plant, boiler, and gen IDs Step 2a: Exact match
319 | CO | Zuni | 478 | 1 | 1 | 35 | Pipeline Natural Gas | 39.7369 | -105.0169 | RET | 2020-04-30T00:00:00 | 2020 | 1 | 1 | CO | Zuni | 478 | 1 | 40.2 | 1 | ST | NG | 39.7373 | -105.017 | 2010 | 0 | 478 | 1 | 1 | 1 | 3_1_Generator (generators) match on plant and gen IDs Step 1a: Exact match | 6_1_EnviroAssoc (boilers and generators) match on plant, boiler, and gen IDs Step 2a: Exact match
320 | CO | Zuni | 478 | 2 | 1 | 35 | Pipeline Natural Gas | 39.7369 | -105.0169 | RET | 2020-04-30T00:00:00 | 2020 | 2 | 1 | CO | Zuni | 478 | 1 | 40.2 | 2 | ST | NG | 39.7373 | -105.017 | 2010 | 0 | 478 | 2 | 1 | 1 | 3_1_Generator (generators) match on plant and gen IDs Step 1a: Exact match | 6_1_EnviroAssoc (boilers and generators) match on plant, boiler, and gen IDs Step 2a: Exact match
321 | CO | Zuni | 478 | 3 | 2 | 66 | Pipeline Natural Gas | 39.7369 | -105.0169 | RET | 2020-04-30T00:00:00 | 2020 | 3 | 2 | CO | Zuni | 478 | 2 | 75 | 3 | ST | NG | 39.7373 | -105.017 | 2015 | 0 | 478 | 3 | 2 | 2 | 3_1_Generator (generators) match on plant and gen IDs Step 1a: Exact match | 6_1_EnviroAssoc (boilers and generators) match on plant, boiler, and gen IDs Step 2a: Exact match
322 | CO | Martin Drake | 492 | 5 | 5 | 50 | Coal | 38.8244 | -104.8331 | RET | 2016-12-31T00:00:00 | 2016 | 5 | 5 | CO | South Plant (CO) | 492 | 5 | 50 | 5 | ST | SUB | 38.8244 | -104.8333 | 2016 | 0 | 492 | 5 | 5 | 5 | 3_1_Generator (generators) match on plant and gen IDs Step 1a: Exact match | 6_1_EnviroAssoc (boilers and generators) match on plant, boiler, and gen IDs Step 2a: Exact match
323 | CO | Martin Drake | 492 | 6 | 6 | 75 |  | 38.8244 | -104.8331 | RET | 2022-08-19T00:00:00 | 2022 | 6 | 6 | CO | South Plant (CO) | 492 | 6 | 75 | 6 | ST | SUB | 38.8244 | -104.8333 | 2022 | 0 | 492 | 6 | 6 | 6 | 3_1_Generator (generators) match on plant and gen IDs Step 1a: Exact match | 6_1_EnviroAssoc (boilers and generators) match on plant, boiler, and gen IDs Step 2a: Exact match
324 | CO | Martin Drake | 492 | 7 | 7 | 132 |  | 38.8244 | -104.8331 | RET | 2022-08-31T00:00:00 | 2022 | 7 | 7 | CO | South Plant (CO) | 492 | 7 | 132.3 | 7 | ST | NG | 38.8244 | -104.8333 | 2022 | 0 | 492 | 7 | 7 | 7 | 3_1_Generator (generators) match on plant and gen IDs Step 1a: Exact match | 6_1_EnviroAssoc (boilers and generators) match on plant, boiler, and gen IDs Step 2a: Exact match
325 | CO | Martin Drake | 492 | A1 | A1 | 40.63 | Pipeline Natural Gas | 38.8244 | -104.8331 | OPR | 2023-03-08T00:00:00 | 0 | A1 | A1 | CO | South Plant (CO) | 492 | A1 | 40.9 |  | GT | NG | 38.8244 | -104.8333 | 0 | 0 | 492 |  |  | A1 | 3_1_Generator (generators) match on plant and gen IDs Step 1a: Exact match
326 | CO | Martin Drake | 492 | A2 | A2 | 40.63 | Pipeline Natural Gas | 38.8244 | -104.8331 | OPR | 2023-03-09T00:00:00 | 0 | A2 | A2 | CO | South Plant (CO) | 492 | A2 | 40.9 |  | GT | NG | 38.8244 | -104.8333 | 0 | 0 | 492 |  |  | A2 | 3_1_Generator (generators) match on plant and gen IDs Step 1a: Exact match
327 | CO | Martin Drake | 492 | A3 | A3 | 40.63 | Pipeline Natural Gas | 38.8244 | -104.8331 | OPR | 2023-03-18T00:00:00 | 0 | A3 | A3 | CO | South Plant (CO) | 492 | A3 | 40.9 |  | GT | NG | 38.8244 | -104.8333 | 0 | 0 | 492 |  |  | A3 | 3_1_Generator (generators) match on plant and gen IDs Step 1a: Exact match
328 | CO | Martin Drake | 492 | A4 | A4 | 40.63 | Pipeline Natural Gas | 38.8244 | -104.8331 | OPR | 2023-03-27T00:00:00 | 0 | A4 | A4 | CO | South Plant (CO) | 492 | A4 | 40.9 |  | GT | NG | 38.8244 | -104.8333 | 0 | 0 | 492 |  |  | A4 | 3_1_Generator (generators) match on plant and gen IDs Step 1a: Exact match
329 | CO | Martin Drake | 492 | A5 | A5 | 40.63 | Pipeline Natural Gas | 38.8244 | -104.8331 | OPR | 2023-03-29T00:00:00 | 0 | A5 | A5 | CO | South Plant (CO) | 492 | A5 | 40.9 |  | GT | NG | 38.8244 | -104.8333 | 0 | 0 | 492 |  |  | A5 | 3_1_Generator (generators) match on plant and gen IDs Step 1a: Exact match
330 | CO | Martin Drake | 492 | A6 | A6 | 40.63 | Pipeline Natural Gas | 38.8244 | -104.8331 | OPR | 2023-04-13T00:00:00 | 0 | A6 | A6 | CO | South Plant (CO) | 492 | A6 | 40.6 |  | GT | NG | 38.8244 | -104.8333 | 0 | 0 | 492 |  |  | A6 | 3_1_Generator (generators) match on plant and gen IDs Step 1a: Exact match
331 | CO | Lamar | 508 | 8 | 4 | 25 | Coal | 38.0921 | -102.6148 | RET | 2017-12-20T00:00:00 | 2017 | 8 | 4 | CO | Lamar Plant | 508 | 4 | 25 |  | ST | SUB | 38.0333 | -102.5379 | 2011 | 0 | 508 |  |  | 4 | 3_1_Generator (generators) match on plant and gen IDs Step 1a: Exact match
332 | CO | Lamar | 508 | 8 | 8 | 18 | Coal | 38.0921 | -102.6148 | RET | 2017-12-20T00:00:00 | 2017 | 8 | 8 | [16 empty] | CAMD Unmatched | CAMD Unmatched
333 | CO | Hayden | 525 | H1 | 1 | 190 | Coal | 40.4856 | -107.185 | OPR | 1965-07-01T00:00:00 | 0 | H1 | 1 | CO | Hayden | 525 | 1 | 190 | H1 | ST | BIT | 40.4856 | -107.185 | 0 | 0 | 525 | H1 | 1 | 1 | 3_1_Generator (generators) match on plant and gen IDs Step 1a: Exact match | 6_1_EnviroAssoc (boilers and generators) match on plant, boiler, and gen IDs Step 2a: Exact match
334 | CO | Hayden | 525 | H2 | 2 | 275.4 | Coal | 40.4856 | -107.185 | OPR | 1976-09-01T00:00:00 | 0 | H2 | 2 | CO | Hayden | 525 | 2 | 275.4 | H2 | ST | BIT | 40.4856 | -107.185 | 0 | 0 | 525 | H2 | 2 | 2 | 3_1_Generator (generators) match on plant and gen IDs Step 1a: Exact match | 6_1_EnviroAssoc (boilers and generators) match on plant, boiler, and gen IDs Step 2a: Exact match
335 | CO | Nucla | 527 | 1 | 1 | 12 | Coal | 38.2387 | -108.5083 | RET | 2019-09-19T00:00:00 | 2019 | 1 | 1 | CO | Nucla | 527 | 1 | 11.5 | 1 | ST | BIT | 38.2383 | -108.5069 | 2019 | 0 | 527 | 1 | 1 | 1 | 3_1_Generator (generators) match on plant and gen IDs Step 1a: Exact match | 6_1_EnviroAssoc (boilers and generators) match on plant, boiler, and gen IDs Step 2a: Exact match
336 | CO | Nucla | 527 | 1 | 2 | 12 | Coal | 38.2387 | -108.5083 | RET | 2019-09-19T00:00:00 | 2019 | 1 | 2 | CO | Nucla | 527 | 2 | 11.5 | 1 | ST | BIT | 38.2383 | -108.5069 | 2019 | 0 | 527 | 1 | 2 | 2 | 3_1_Generator (generators) match on plant and gen IDs Step 1a: Exact match | 6_1_EnviroAssoc (boilers and generators) match on plant, boiler, and gen IDs Step 2a: Exact match
337 | CO | Nucla | 527 | 1 | 3 | 12 | Coal | 38.2387 | -108.5083 | RET | 2019-09-19T00:00:00 | 2019 | 1 | 3 | CO | Nucla | 527 | 3 | 11.5 | 1 | ST | BIT | 38.2383 | -108.5069 | 2019 | 0 | 527 | 1 | 3 | 3 | 3_1_Generator (generators) match on plant and gen IDs Step 1a: Exact match | 6_1_EnviroAssoc (boilers and generators) match on plant, boiler, and gen IDs Step 2a: Exact match
338 | CO | Nucla | 527 | 1 | ST4 | 80 | Coal | 38.2387 | -108.5083 | RET | 2019-09-19T00:00:00 | 2019 | 1 | ST4 | CO | Nucla | 527 | ST4 | 79.3 | 1 | ST | BIT | 38.2383 | -108.5069 | 2019 | 0 | 527 | 1 | ST4 | ST4 | 3_1_Generator (generators) match on plant and gen IDs Step 1a: Exact match | 6_1_EnviroAssoc (boilers and generators) match on plant, boiler, and gen IDs Step 2a: Exact match
339 | AL | McWilliams | 533 | **4 | 1 | 7.5 | Pipeline Natural Gas | 31.4001 | -86.4767 | OPR | 1996-08-01T00:00:00 | 0 | **4 | 1 | AL | McWilliams | 533 | 1 | 7.5 |  | CA | NG | 31.4003 | -86.4764 | 0 | 0 | 533 |  |  | 1 | 3_1_Generator (generators) match on plant and gen IDs Step 1a: Exact match
340 | AL | McWilliams | 533 | **4 | 2 | 7.5 | Pipeline Natural Gas | 31.4001 | -86.4767 | OPR | 1996-08-01T00:00:00 | 0 | **4 | 2 | AL | McWilliams | 533 | 2 | 7.5 |  | CA | NG | 31.4003 | -86.4764 | 0 | 0 | 533 |  |  | 2 | 3_1_Generator (generators) match on plant and gen IDs Step 1a: Exact match
341 | AL | McWilliams | 533 | **4 | 3 | 25 | Pipeline Natural Gas | 31.4001 | -86.4767 | OPR | 1996-08-01T00:00:00 | 0 | **4 | 3 | AL | McWilliams | 533 | 3 | 25 |  | CA | NG | 31.4003 | -86.4764 | 0 | 0 | 533 |  |  | 3 | 3_1_Generator (generators) match on plant and gen IDs Step 1a: Exact match
342 | AL | McWilliams | 533 | **4 | 4 | 106 | Pipeline Natural Gas | 31.4001 | -86.4767 | OPR | 1996-08-01T00:00:00 | 0 | **4 | 4 | AL | McWilliams | 533 | 4 | 107 |  | CT | NG | 31.4003 | -86.4764 | 0 | 0 | 533 |  |  | 4 | 3_1_Generator (generators) match on plant and gen IDs Step 1a: Exact match
343 | AL | McWilliams | 533 | **V1 | VAN1 | 166 | Pipeline Natural Gas | 31.4001 | -86.4767 | OPR | 2001-07-26T00:00:00 | 0 | **V1 | VAN1 | AL | McWilliams | 533 | VAN1 | 165 |  | CT | NG | 31.4003 | -86.4764 | 0 | 0 | 533 |  |  | VAN1 | 3_1_Generator (generators) match on plant and gen IDs Step 1a: Exact match
344 | AL | McWilliams | 533 | **V1 | VAN3 | 177 | Pipeline Natural Gas | 31.4001 | -86.4767 | OPR | 2001-07-26T00:00:00 | 0 | **V1 | VAN3 | AL | McWilliams | 533 | VAN3 | 177 | HRSGV1 | CA | NG | 31.4003 | -86.4764 | 0 | 0 | 533 | 1 | 3 | VAN3 | 3_1_Generator (generators) match on plant and gen IDs Step 1a: Exact match | 6_1_EnviroAssoc (boilers and generators) match on plant, boiler, and gen IDs Step 2d: Modify IDs; remove leading letters
345 | AL | McWilliams | 533 | **V2 | VAN2 | 166 | Pipeline Natural Gas | 31.4001 | -86.4767 | OPR | 2001-08-10T00:00:00 | 0 | **V2 | VAN2 | AL | McWilliams | 533 | VAN2 | 165 |  | CT | NG | 31.4003 | -86.4764 | 0 | 0 | 533 |  |  | VAN2 | 3_1_Generator (generators) match on plant and gen IDs Step 1a: Exact match
346 | AL | McWilliams | 533 | **V2 | VAN3 | 177 | Pipeline Natural Gas | 31.4001 | -86.4767 | OPR | 2001-08-10T00:00:00 | 0 | **V2 | VAN3 | AL | McWilliams | 533 | VAN3 | 177 | HRSGV2 | CA | NG | 31.4003 | -86.4764 | 0 | 0 | 533 | 2 | 3 | VAN3 | 3_1_Generator (generators) match on plant and gen IDs Step 1a: Exact match | 6_1_EnviroAssoc (boilers and generators) match on plant, boiler, and gen IDs Step 2d: Modify IDs; remove leading letters
347 | CT | Branford | 540 | 10 | UN10 | 21.8 | Other Oil | 41.2925 | -72.7942 | OPR | 1969-07-22T00:00:00 | 0 | 10 | UN10 | CT | Branford | 540 | UN10 | 21.8 |  | GT | KER | 41.2925 | -72.7942 | 0 | 0 | 540 |  |  | UN10 | 3_1_Generator (generators) match on plant and gen IDs Step 1a: Exact match
348 | CT | Cos Cob | 542 | 10 | UN10 | 21.3 | Other Oil | 41.0289 | -73.5989 | OPR | 1969-09-19T00:00:00 | 0 | 10 | UN10 | CT | Cos Cob | 542 | UN10 | 25 |  | GT | KER | 41.0289 | -73.5989 | 0 | 0 | 542 |  |  | UN10 | 3_1_Generator (generators) match on plant and gen IDs Step 1a: Exact match
349 | CT | Cos Cob | 542 | 11 | UN11 | 21.3 | Other Oil | 41.0289 | -73.5989 | OPR | 1969-09-19T00:00:00 | 0 | 11 | UN11 | CT | Cos Cob | 542 | UN11 | 25 |  | GT | KER | 41.0289 | -73.5989 | 0 | 0 | 542 |  |  | UN11 | 3_1_Generator (generators) match on plant and gen IDs Step 1a: Exact match
350 | CT | Cos Cob | 542 | 12 | UN12 | 21.3 | Other Oil | 41.0289 | -73.5989 | OPR | 1969-10-10T00:00:00 | 0 | 12 | UN12 | CT | Cos Cob | 542 | UN12 | 25 |  | GT | KER | 41.0289 | -73.5989 | 0 | 0 | 542 |  |  | UN12 | 3_1_Generator (generators) match on plant and gen IDs Step 1a: Exact match
351 | CT | Cos Cob | 542 | 13 | UN13 | 20 | Other Oil | 41.0289 | -73.5989 | OPR | 2008-06-16T00:00:00 | 0 | 13 | UN13 | CT | Cos Cob | 542 | UN13 | 20 |  | GT | KER | 41.0289 | -73.5989 | 0 | 0 | 542 |  |  | UN13 | 3_1_Generator (generators) match on plant and gen IDs Step 1a: Exact match
352 | CT | Cos Cob | 542 | 14 | UN14 | 20 | Other Oil | 41.0289 | -73.5989 | OPR | 2008-06-19T00:00:00 | 0 | 14 | UN14 | CT | Cos Cob | 542 | un14 | 20 |  | GT | KER | 41.0289 | -73.5989 | 0 | 0 | 542 |  |  | UN14 | 3_1_Generator (generators) match on plant and gen IDs Step 1b: Modify IDs; remove special chars
353 | CT | Devon | 544 | 10 | 10 | 16.3 | Other Oil | 41.2083 | -73.1092 | OPR | 1985-01-01T00:00:00 | 0 | 10 | 10 | CT | Devon Station | 544 | 10 | 18.6 |  | GT | KER | 41.2098 | -73.109 | 0 | 0 | 544 |  |  | 10 | 3_1_Generator (generators) match on plant and gen IDs Step 1a: Exact match
354 | CT | Devon | 544 | 11 | 11 | 43 | Pipeline Natural Gas | 41.2083 | -73.1092 | OPR | 1996-07-01T00:00:00 | 0 | 11 | 11 | CT | Devon Station | 544 | 11 | 51 |  | GT | KER | 41.2098 | -73.109 | 0 | 0 | 544 |  |  | 11 | 3_1_Generator (generators) match on plant and gen IDs Step 1a: Exact match
355 | CT | Devon | 544 | 12 | 12 | 43 | Pipeline Natural Gas | 41.2083 | -73.1092 | OPR | 1996-07-01T00:00:00 | 0 | 12 | 12 | CT | Devon Station | 544 | 12 | 51 |  | GT | KER | 41.2098 | -73.109 | 0 | 0 | 544 |  |  | 12 | 3_1_Generator (generators) match on plant and gen IDs Step 1a: Exact match
356 | CT | Devon | 544 | 13 | 13 | 43 | Pipeline Natural Gas | 41.2083 | -73.1092 | OPR | 1996-07-01T00:00:00 | 0 | 13 | 13 | CT | Devon Station | 544 | 13 | 51 |  | GT | KER | 41.2098 | -73.109 | 0 | 0 | 544 |  |  | 13 | 3_1_Generator (generators) match on plant and gen IDs Step 1a: Exact match
357 | CT | Devon | 544 | 14 | 14 | 43 | Pipeline Natural Gas | 41.2083 | -73.1092 | OPR | 1996-07-01T00:00:00 | 0 | 14 | 14 | CT | Devon Station | 544 | 14 | 51 |  | GT | KER | 41.2098 | -73.109 | 0 | 0 | 544 |  |  | 14 | 3_1_Generator (generators) match on plant and gen IDs Step 1a: Exact match
358 | CT | Devon | 544 | 15 | 15 | 50 | Diesel Oil | 41.2083 | -73.1092 | OPR | 2010-07-10T00:00:00 | 0 | 15 | 15 | CT | GenConn Devon LLC | 57070 | 15 | 60.5 |  | GT | KER | 41.2108 | -73.1075 | 0 | 0 | 57070 |  |  |  | Manual Match | Manual Match
359 | CT | Devon | 544 | 16 | 16 | 50 | Diesel Oil | 41.2083 | -73.1092 | OPR | 2010-06-25T00:00:00 | 0 | 16 | 16 | CT | GenConn Devon LLC | 57070 | 16 | 60.5 |  | GT | KER | 41.2108 | -73.1075 | 0 | 0 | 57070 |  |  |  | Manual Match | Manual Match
360 | CT | Devon | 544 | 17 | 17 | 50 | Diesel Oil | 41.2083 | -73.1092 | OPR | 2010-06-10T00:00:00 | 0 | 17 | 17 | CT | GenConn Devon LLC | 57070 | 17 | 60.5 |  | GT | KER | 41.2108 | -73.1075 | 0 | 0 | 57070 |  |  |  | Manual Match | Manual Match
361 | CT | Devon | 544 | 18 | 18 | 50 | Diesel Oil | 41.2083 | -73.1092 | OPR | 2010-06-01T00:00:00 | 0 | 18 | 18 | CT | GenConn Devon LLC | 57070 | 18 | 60.5 |  | GT | KER | 41.2108 | -73.1075 | 0 | 0 | 57070 |  |  |  | Manual Match | Manual Match
362 | CT | Montville | 546 | 5 | 5 | 75 | Residual Oil | 41.4281 | -72.1019 | OPR | 1954-01-01T00:00:00 | 0 | 5 | 5 | CT | Montville Station | 546 | 5 | 75 | 5 | ST | NG | 41.4281 | -72.1019 | 0 | 0 | 546 | 5 | 5 | 5 | 3_1_Generator (generators) match on plant and gen IDs Step 1a: Exact match | 6_1_EnviroAssoc (boilers and generators) match on plant, boiler, and gen IDs Step 2a: Exact match
363 | CT | Montville | 546 | 6 | 6 | 414.9 | Residual Oil | 41.4281 | -72.1019 | OPR | 1971-01-01T00:00:00 | 0 | 6 | 6 | CT | Montville Station | 546 | 6 | 414.9 | 6 | ST | RFO | 41.4281 | -72.1019 | 0 | 0 | 546 | 6 | 6 | 6 | 3_1_Generator (generators) match on plant and gen IDs Step 1a: Exact match | 6_1_EnviroAssoc (boilers and generators) match on plant, boiler, and gen IDs Step 2a: Exact match
364 | CT | Norwalk Harbor Station | 548 | 1 | 1 | 163.2 | Residual Oil | 41.0732 | -73.4098 | RET | 2013-09-16T00:00:00 | 2013 | 1 | 1 | [16 empty] | CAMD Unmatched | CAMD Unmatched
365 | CT | Norwalk Harbor Station | 548 | 10 | 10 | 16.3 | Other Oil | 41.0732 | -73.4098 | RET | 2013-09-16T00:00:00 | 2013 | 10 | 10 | [16 empty] | CAMD Unmatched | CAMD Unmatched
366 | CT | Norwalk Harbor Station | 548 | 2 | 2 | 163.2 | Residual Oil | 41.0732 | -73.4098 | RET | 2013-09-16T00:00:00 | 2013 | 2 | 2 | [16 empty] | CAMD Unmatched | CAMD Unmatched
367 | CT | Tunnel | 557 | 10 | 10 | 18.6 | Diesel Oil | 41.5553 | -72.0419 | RET | 2023-06-01T00:00:00 | 2023 | 10 | 10 | CT | Tunnel | 557 | 10 | 18.5 |  | GT | JF | 41.5554 | -72.0418 | 0 | 0 | 557 |  |  | 10 | 3_1_Generator (generators) match on plant and gen IDs Step 1a: Exact match
368 | CT | Franklin Drive | 561 | 10 | UN19 | 21.8 | Other Oil | 41.7994 | -73.1156 | OPR | 1969-01-01T00:00:00 | 0 | 10 | UN19 | CT | Franklin Drive | 561 | UN19 | 21.8 |  | GT | KER | 41.7989 | -73.1163 | 0 | 0 | 561 |  |  | UN19 | 3_1_Generator (generators) match on plant and gen IDs Step 1a: Exact match
369 | CT | Middletown | 562 | 10 | 10 | 18.6 | Other Oil | 41.5544 | -72.5793 | OPR | 1966-08-01T00:00:00 | 0 | 10 | 10 | CT | Middletown | 562 | 10 | 18.5 |  | GT | DFO | 41.5549 | -72.5791 | 0 | 0 | 562 |  |  | 10 | 3_1_Generator (generators) match on plant and gen IDs Step 1a: Exact match
370 | CT | Middletown | 562 | 12 | 12 | 50 | Diesel Oil | 41.5544 | -72.5793 | OPR | 2011-04-15T00:00:00 | 0 | 12 | 12 | CT | GenConn Middletown LLC | 57068 | 12 | 60.5 |  | GT | KER | 41.5544 | -72.5767 | 0 | 1 | 562 |  |  | 12 | 3_1_Generator (generators) match on plant and gen IDs Step 1a: Exact match
371 | CT | Middletown | 562 | 13 | 13 | 50 | Diesel Oil | 41.5544 | -72.5793 | OPR | 2011-04-05T00:00:00 | 0 | 13 | 13 | CT | GenConn Middletown LLC | 57068 | 13 | 60.5 |  | GT | KER | 41.5544 | -72.5767 | 0 | 1 | 562 |  |  | 13 | 3_1_Generator (generators) match on plant and gen IDs Step 1a: Exact match
372 | CT | Middletown | 562 | 14 | 14 | 50 | Diesel Oil | 41.5544 | -72.5793 | OPR | 2011-05-08T00:00:00 | 0 | 14 | 14 | CT | GenConn Middletown LLC | 57068 | 14 | 60.5 |  | GT | KER | 41.5544 | -72.5767 | 0 | 1 | 562 |  |  | 14 | 3_1_Generator (generators) match on plant and gen IDs Step 1a: Exact match
373 | CT | Middletown | 562 | 15 | 15 | 50 | Diesel Oil | 41.5544 | -72.5793 | OPR | 2011-05-08T00:00:00 | 0 | 15 | 15 | CT | GenConn Middletown LLC | 57068 | 15 | 60.5 |  | GT | KER | 41.5544 | -72.5767 | 0 | 1 | 562 |  |  | 15 | 3_1_Generator (generators) match on plant and gen IDs Step 1a: Exact match
374 | CT | Middletown | 562 | 2 | 2 | 113.6 | Pipeline Natural Gas | 41.5544 | -72.5793 | OPR | 1958-11-01T00:00:00 | 0 | 2 | 2 | CT | Middletown | 562 | 2 | 113.6 | 2 | ST | NG | 41.5549 | -72.5791 | 0 | 0 | 562 | 2 | 2 | 2 | 3_1_Generator (generators) match on plant and gen IDs Step 1a: Exact match | 6_1_EnviroAssoc (boilers and generators) match on plant, boiler, and gen IDs Step 2a: Exact match
375 | CT | Middletown | 562 | 3 | 3 | 239.4 | Pipeline Natural Gas | 41.5544 | -72.5793 | OPR | 1964-12-01T00:00:00 | 0 | 3 | 3 | CT | Middletown | 562 | 3 | 239.4 | 3 | ST | NG | 41.5549 | -72.5791 | 0 | 0 | 562 | 3 | 3 | 3 | 3_1_Generator (generators) match on plant and gen IDs Step 1a: Exact match | 6_1_EnviroAssoc (boilers and generators) match on plant, boiler, and gen IDs Step 2a: Exact match
376 | CT | Middletown | 562 | 4 | 4 | 414.9 | Residual Oil | 41.5544 | -72.5793 | OPR | 1973-03-01T00:00:00 | 0 | 4 | 4 | CT | Middletown | 562 | 4 | 414.9 | 4 | ST | RFO | 41.5549 | -72.5791 | 0 | 0 | 562 | 4 | 4 | 4 | 3_1_Generator (generators) match on plant and gen IDs Step 1a: Exact match | 6_1_EnviroAssoc (boilers and generators) match on plant, boiler, and gen IDs Step 2a: Exact match
377 | CT | South Meadow Station | 563 | 11A | 11 | 41.9 | Diesel Oil | 41.7495 | -72.6524 | RET | 2023-06-01T00:00:00 | 2023 | 11A | 11 | [16 empty] | CAMD Unmatched | CAMD Unmatched
378 | CT | South Meadow Station | 563 | 11B | 11 | 41.9 | Diesel Oil | 41.7495 | -72.6524 | RET | 2023-06-01T00:00:00 | 2023 | 11B | 11 | [16 empty] | CAMD Unmatched | CAMD Unmatched
379 | CT | South Meadow Station | 563 | 12A | 12 | 41.9 | Diesel Oil | 41.7495 | -72.6524 | RET | 2023-06-01T00:00:00 | 2023 | 12A | 12 | [16 empty] | CAMD Unmatched | CAMD Unmatched
380 | CT | South Meadow Station | 563 | 12B | 12 | 41.9 | Diesel Oil | 41.7495 | -72.6524 | RET | 2023-06-01T00:00:00 | 2023 | 12B | 12 | [16 empty] | CAMD Unmatched | CAMD Unmatched
381 | CT | South Meadow Station | 563 | 13A | 13 | 41.9 | Diesel Oil | 41.7495 | -72.6524 | RET | 2023-06-01T00:00:00 | 2023 | 13A | 13 | [16 empty] | CAMD Unmatched | CAMD Unmatched
382 | CT | South Meadow Station | 563 | 13B | 13 | 41.9 | Diesel Oil | 41.7495 | -72.6524 | RET | 2023-06-01T00:00:00 | 2023 | 13B | 13 | [16 empty] | CAMD Unmatched | CAMD Unmatched
383 | CT | South Meadow Station | 563 | 14A | 14 | 41.9 | Diesel Oil | 41.7495 | -72.6524 | RET | 2023-06-01T00:00:00 | 2023 | 14A | 14 | [16 empty] | CAMD Unmatched | CAMD Unmatched
384 | CT | South Meadow Station | 563 | 14B | 14 | 41.9 | Diesel Oil | 41.7495 | -72.6524 | RET | 2023-06-01T00:00:00 | 2023 | 14B | 14 | [16 empty] | CAMD Unmatched | CAMD Unmatched
385 | FL | Curtis H. Stanton Energy Center | 564 | 1 | 1 | 464.6 | Coal | 28.4836 | -81.1686 | OPR | 1987-05-12T00:00:00 | 0 | 1 | 1 | FL | Stanton Energy Center | 564 | 1 | 464.5 | 1 | ST | BIT | 28.4822 | -81.1678 | 0 | 0 | 564 | 1 | 1 | 1 | 3_1_Generator (generators) match on plant and gen IDs Step 1a: Exact match | 6_1_EnviroAssoc (boilers and generators) match on plant, boiler, and gen IDs Step 2a: Exact match
386 | FL | Curtis H. Stanton Energy Center | 564 | 2 | 2 | 464.6 | Coal | 28.4836 | -81.1686 | OPR | 1996-03-29T00:00:00 | 0 | 2 | 2 | FL | Stanton Energy Center | 564 | 2 | 464.5 | 2 | ST | BIT | 28.4822 | -81.1678 | 0 | 0 | 564 | 2 | 2 | 2 | 3_1_Generator (generators) match on plant and gen IDs Step 1a: Exact match | 6_1_EnviroAssoc (boilers and generators) match on plant, boiler, and gen IDs Step 2a: Exact match
387 | FL | Curtis H. Stanton Energy Center | 564 | CCB | B | 129.8 | Pipeline Natural Gas | 28.4836 | -81.1686 | OPR | 2009-10-12T00:00:00 | 0 | CCB | B | FL | Stanton Energy Center | 564 | B | 129.8 |  | CA | NG | 28.4822 | -81.1678 | 0 | 0 | 564 |  |  | B | 3_1_Generator (generators) match on plant and gen IDs Step 1a: Exact match
388 | FL | Curtis H. Stanton Energy Center | 564 | CCB | B1 | 203.2 | Pipeline Natural Gas | 28.4836 | -81.1686 | OPR | 2009-10-12T00:00:00 | 0 | CCB | B1 | FL | Stanton Energy Center | 564 | B1 | 203.2 |  | CT | NG | 28.4822 | -81.1678 | 0 | 0 | 564 |  |  | B1 | 3_1_Generator (generators) match on plant and gen IDs Step 1a: Exact match
389 | CT | Torrington Terminal | 565 | 10 | UN10 | 18.6 | Other Oil | 41.7761 | -73.1219 | OPR | 1969-01-01T00:00:00 | 0 | 10 | UN10 | CT | Torrington Terminal | 565 | UN10 | 21.8 |  | GT | KER | 41.7761 | -73.1209 | 0 | 0 | 565 |  |  | UN10 | 3_1_Generator (generators) match on plant and gen IDs Step 1a: Exact match
390 | CT | Bridgeport Harbor Station | 568 | BHB1 | 1 | 81.5 | Residual Oil | 41.1706 | -73.1843 | RET | 2012-05-22T00:00:00 | 2012 | BHB1 | 1 | [16 empty] | CAMD Unmatched | CAMD Unmatched
391 | CT | Bridgeport Harbor Station | 568 | BHB2 | 2 | 179.5 | Residual Oil | 41.1706 | -73.1843 | RET | 2013-12-31T00:00:00 | 2013 | BHB2 | 2 | CT | Bridgeport Station | 568 | 2 | 163 | BHB2 | ST | RFO | 41.1706 | -73.1844 | 2014 | 0 | 568 | BHB2 | 2 | 2 | 3_1_Generator (generators) match on plant and gen IDs Step 1a: Exact match | 6_1_EnviroAssoc (boilers and generators) match on plant, boiler, and gen IDs Step 2a: Exact match
392 | CT | Bridgeport Harbor Station | 568 | BHB3 | 3 | 400 | Coal | 41.1706 | -73.1843 | RET | 2021-06-01T00:00:00 | 2021 | BHB3 | 3 | CT | Bridgeport Station | 568 | 3 | 400 | BHB3 | ST | SUB | 41.1706 | -73.1844 | 2021 | 0 | 568 | BHB3 | 3 | 3 | 3_1_Generator (generators) match on plant and gen IDs Step 1a: Exact match | 6_1_EnviroAssoc (boilers and generators) match on plant, boiler, and gen IDs Step 2a: Exact match
393 | CT | Bridgeport Harbor Station | 568 | BHB4 | 4 | 18.6 | Other Oil | 41.1706 | -73.1843 | RET | 2021-06-01T00:00:00 | 2021 | BHB4 | 4 | CT | Bridgeport Station | 568 | 4 | 18.6 |  | GT | KER | 41.1706 | -73.1844 | 2021 | 0 | 568 |  |  | 4 | 3_1_Generator (generators) match on plant and gen IDs Step 1a: Exact match
394 | CT | Bridgeport Harbor Station | 568 | BHB5 | 501 | 375 | Pipeline Natural Gas | 41.1706 | -73.1843 | OPR | 2019-05-09T00:00:00 | 0 | BHB5 | 501 | CT | Bridgeport Station | 568 | 501 | 375.7 |  | CT | NG | 41.1706 | -73.1844 | 0 | 0 | 568 |  |  | 501 | 3_1_Generator (generators) match on plant and gen IDs Step 1a: Exact match
395 | CT | Bridgeport Harbor Station | 568 | BHB5 | 502 | 200.6 | Pipeline Natural Gas | 41.1706 | -73.1843 | OPR | 2019-05-09T00:00:00 | 0 | BHB5 | 502 | CT | Bridgeport Station | 568 | 502 | 200.6 |  | CA | NG | 41.1706 | -73.1844 | 0 | 0 | 568 |  |  | 502 | 3_1_Generator (generators) match on plant and gen IDs Step 1a: Exact match
396 | CT | Norwich | 581 | TRBINE | 5 | 19 | Diesel Oil | 41.5269 | -72.0631 | RET | 2023-06-01T00:00:00 | 2023 | TRBINE | 5 | CT | North Main Street | 581 | 5 | 19 |  | GT | DFO | 41.5268 | -72.0649 | 2023 | 0 | 581 |  |  | 5 | 3_1_Generator (generators) match on plant and gen IDs Step 1a: Exact match
397 | VT | J C McNeil | 589 | 1 | 1 | 50 | Wood | 44.4917 | -73.2081 | OPR | 1984-06-02T00:00:00 | 0 | 1 | 1 | VT | J C McNeil | 589 | 1 | 59.5 | 1 | ST | WDS | 44.4917 | -73.2081 | 0 | 0 | 589 | 1 | 1 | 1 | 3_1_Generator (generators) match on plant and gen IDs Step 1a: Exact match | 6_1_EnviroAssoc (boilers and generators) match on plant, boiler, and gen IDs Step 2a: Exact match
398 | DE | Christiana Substation | 591 | 11 | CH11 | 26.6 | Diesel Oil | 39.7302 | -75.5371 | OPR | 1973-11-01T00:00:00 | 0 | 11 | CH11 | DE | Christiana | 591 | CH11 | 27.5 |  | GT | DFO | 39.7302 | -75.5371 | 0 | 0 | 591 |  |  | CH11 | 3_1_Generator (generators) match on plant and gen IDs Step 1a: Exact match
399 | DE | Christiana Substation | 591 | 14 | CH14 | 26.6 | Diesel Oil | 39.7302 | -75.5371 | OPR | 1973-11-01T00:00:00 | 0 | 14 | CH14 | DE | Christiana | 591 | CH14 | 27.5 |  | GT | DFO | 39.7302 | -75.5371 | 0 | 0 | 591 |  |  | CH14 | 3_1_Generator (generators) match on plant and gen IDs Step 1a: Exact match
400 | DE | Delaware City | 592 | 10 | DC10 | 18.6 | Diesel Oil | 39.5959 | -75.6324 | OPR | 1968-04-01T00:00:00 | 0 | 10 | DC10 | DE | Delaware City 10 | 592 | DC10 | 18.5 |  | GT | DFO | 39.6004 | -75.6268 | 0 | 0 | 592 |  |  | DC10 | 3_1_Generator (generators) match on plant and gen IDs Step 1a: Exact match
401 | DE | Edge Moor | 593 | 10 | 10 | 12.5 | Diesel Oil | 39.7372 | -75.5033 | OPR | 1963-06-01T00:00:00 | 0 | 10 | 10 | DE | Edge Moor | 593 | 10 | 12.5 |  | GT | DFO | 39.7389 | -75.5038 | 0 | 0 | 593 |  |  | 10 | 3_1_Generator (generators) match on plant and gen IDs Step 1a: Exact match
402 | DE | Edge Moor | 593 | 3 | 3 | 75 | Pipeline Natural Gas | 39.7372 | -75.5033 | OPR | 1954-12-01T00:00:00 | 0 | 3 | 3 | DE | Edge Moor | 593 | 3 | 75 | 3 | ST | NG | 39.7389 | -75.5038 | 0 | 0 | 593 | 3 | 3 | 3 | 3_1_Generator (generators) match on plant and gen IDs Step 1a: Exact match | 6_1_EnviroAssoc (boilers and generators) match on plant, boiler, and gen IDs Step 2a: Exact match
403 | DE | Edge Moor | 593 | 4 | 4 | 176.8 | Pipeline Natural Gas | 39.7372 | -75.5033 | OPR | 1966-04-01T00:00:00 | 0 | 4 | 4 | DE | Edge Moor | 593 | 4 | 176.8 | 4 | ST | NG | 39.7389 | -75.5038 | 0 | 0 | 593 | 4 | 4 | 4 | 3_1_Generator (generators) match on plant and gen IDs Step 1a: Exact match | 6_1_EnviroAssoc (boilers and generators) match on plant, boiler, and gen IDs Step 2a: Exact match
404 | DE | Edge Moor | 593 | 5 | 5 | 446 | Residual Oil | 39.7372 | -75.5033 | OPR | 1973-08-01T00:00:00 | 0 | 5 | 5 | DE | Edge Moor | 593 | 5 | 446 | 5 | ST | NG | 39.7389 | -75.5038 | 0 | 0 | 593 | 5 | 5 | 5 | 3_1_Generator (generators) match on plant and gen IDs Step 1a: Exact match | 6_1_EnviroAssoc (boilers and generators) match on plant, boiler, and gen IDs Step 2a: Exact match
405 | DE | Indian River | 594 | 1 | 1 | 81.6 | Coal | 38.5857 | -75.2341 | RET | 2013-08-30T00:00:00 | 2013 | 1 | 1 | DE | Indian River Generating Station | 594 | 1 | 81.6 | 1 | ST | BIT | 38.5857 | -75.2341 | 2013 | 0 | 594 | 1 | 1 | 1 | 3_1_Generator (generators) match on plant and gen IDs Step 1a: Exact match | 6_1_EnviroAssoc (boilers and generators) match on plant, boiler, and gen IDs Step 2a: Exact match
406 | DE | Indian River | 594 | 10 | 10 | 18.6 | Diesel Oil | 38.5857 | -75.2341 | OPR | 1967-06-01T00:00:00 | 0 | 10 | 10 | DE | Indian River Generating Station | 594 | 10 | 18.6 |  | GT | DFO | 38.5857 | -75.2341 | 0 | 0 | 594 |  |  | 10 | 3_1_Generator (generators) match on plant and gen IDs Step 1a: Exact match
407 | DE | Indian River | 594 | 2 | 2 | 81.6 | Coal | 38.5857 | -75.2341 | RET | 2013-08-30T00:00:00 | 2013 | 2 | 2 | DE | Indian River Generating Station | 594 | 2 | 81.6 | 2 | ST | BIT | 38.5857 | -75.2341 | 2013 | 0 | 594 | 2 | 2 | 2 | 3_1_Generator (generators) match on plant and gen IDs Step 1a: Exact match | 6_1_EnviroAssoc (boilers and generators) match on plant, boiler, and gen IDs Step 2a: Exact match
408 | DE | Indian River | 594 | 3 | 3 | 176.8 | Coal | 38.5857 | -75.2341 | RET | 2014-01-01T00:00:00 | 2014 | 3 | 3 | DE | Indian River Generating Station | 594 | 3 | 176.8 | 3 | ST | BIT | 38.5857 | -75.2341 | 2014 | 0 | 594 | 3 | 3 | 3 | 3_1_Generator (generators) match on plant and gen IDs Step 1a: Exact match | 6_1_EnviroAssoc (boilers and generators) match on plant, boiler, and gen IDs Step 2a: Exact match
409 | DE | Indian River | 594 | 4 | 4 | 442.4 | Coal | 38.5857 | -75.2341 | OPR | 1980-06-01T00:00:00 | 0 | 4 | 4 | DE | Indian River Generating Station | 594 | 4 | 445.5 | 4 | ST | BIT | 38.5857 | -75.2341 | 0 | 0 | 594 | 4 | 4 | 4 | 3_1_Generator (generators) match on plant and gen IDs Step 1a: Exact match | 6_1_EnviroAssoc (boilers and generators) match on plant, boiler, and gen IDs Step 2a: Exact match
410 | DE | West Substation | 597 | 10 | WEST | 20 | Diesel Oil | 39.7283 | -75.6289 | OPR | 1964-06-01T00:00:00 | 0 | 10 | WEST | DE | West Station (DE) | 597 | WEST | 16.2 |  | GT | DFO | 39.7283 | -75.6289 | 0 | 0 | 597 |  |  | WEST | 3_1_Generator (generators) match on plant and gen IDs Step 1a: Exact match
411 | DE | McKee Run | 599 | 1 | 1 | 18.8 | Pipeline Natural Gas | 39.1748 | -75.5455 | RET | 2017-06-01T00:00:00 | 2017 | 1 | 1 | DE | McKee Run | 599 | 1 | 18.8 | 1 | ST | NG | 39.1762 | -75.5466 | 2017 | 0 | 599 | 1 | 1 | 1 | 3_1_Generator (generators) match on plant and gen IDs Step 1a: Exact match | 6_1_EnviroAssoc (boilers and generators) match on plant, boiler, and gen IDs Step 2a: Exact match
412 | DE | McKee Run | 599 | 2 | 2 | 18.8 | Pipeline Natural Gas | 39.1748 | -75.5455 | RET | 2017-06-01T00:00:00 | 2017 | 2 | 2 | DE | McKee Run | 599 | 2 | 18.8 | 2 | ST | NG | 39.1762 | -75.5466 | 2017 | 0 | 599 | 2 | 2 | 2 | 3_1_Generator (generators) match on plant and gen IDs Step 1a: Exact match | 6_1_EnviroAssoc (boilers and generators) match on plant, boiler, and gen IDs Step 2a: Exact match
413 | DE | McKee Run | 599 | 3 | 3 | 113.6 | Pipeline Natural Gas | 39.1748 | -75.5455 | RET | 2021-05-31T00:00:00 | 2021 | 3 | 3 | DE | McKee Run | 599 | 3 | 113.6 | 3 | ST | NG | 39.1762 | -75.5466 | 2021 | 0 | 599 | 3 | 3 | 3 | 3_1_Generator (generators) match on plant and gen IDs Step 1a: Exact match | 6_1_EnviroAssoc (boilers and generators) match on plant, boiler, and gen IDs Step 2a: Exact match
414 | MD | Brandon Shores | 602 | 1 | 1 | 785 | Coal | 39.1792 | -76.5383 | OPR | 1984-05-15T00:00:00 | 0 | 1 | 1 | MD | Brandon Shores | 602 | 1 | 685.1 | 1 | ST | BIT | 39.1821 | -76.5372 | 0 | 0 | 602 | 1 | 1 | 1 | 3_1_Generator (generators) match on plant and gen IDs Step 1a: Exact match | 6_1_EnviroAssoc (boilers and generators) match on plant, boiler, and gen IDs Step 2a: Exact match
415 | MD | Brandon Shores | 602 | 2 | 2 | 785 | Coal | 39.1792 | -76.5383 | OPR | 1991-05-28T00:00:00 | 0 | 2 | 2 | MD | Brandon Shores | 602 | 2 | 685.1 | 2 | ST | BIT | 39.1821 | -76.5372 | 0 | 0 | 602 | 2 | 2 | 2 | 3_1_Generator (generators) match on plant and gen IDs Step 1a: Exact match | 6_1_EnviroAssoc (boilers and generators) match on plant, boiler, and gen IDs Step 2a: Exact match
416 | DC | Benning Generation Station | 603 | 15 | 15 | 290 | Residual Oil | 38.8994 | -76.9592 | RET | 2012-08-02T00:00:00 | 2012 | 15 | 15 | [16 empty] | CAMD Unmatched | CAMD Unmatched
417 | DC | Benning Generation Station | 603 | 16 | 16 | 290 | Residual Oil | 38.8994 | -76.9592 | RET | 2012-08-02T00:00:00 | 2012 | 16 | 16 | [16 empty] | CAMD Unmatched | CAMD Unmatched
418 | WA | Fredonia Generating Station | 607 | CT3 | 3 | 58.9 | Natural Gas | 48.4553 | -122.435 | OPR | 2001-07-08T00:00:00 | 0 | CT3 | 3 | WA | Fredonia (WA) | 607 | 3 | 58.9 |  | GT | NG | 48.4558 | -122.4358 | 0 | 0 | 607 |  |  | 3 | 3_1_Generator (generators) match on plant and gen IDs Step 1a: Exact match
419 | WA | Fredonia Generating Station | 607 | CT4 | 4 | 58.9 | Natural Gas | 48.4553 | -122.435 | OPR | 2001-07-15T00:00:00 | 0 | CT4 | 4 | WA | Fredonia (WA) | 607 | 4 | 58.9 |  | GT | NG | 48.4558 | -122.4358 | 0 | 0 | 607 |  |  | 4 | 3_1_Generator (generators) match on plant and gen IDs Step 1a: Exact match
420 | FL | Cape Canaveral | 609 | CCCT3A | 3A | 265 | Pipeline Natural Gas | 28.4694 | -80.7642 | OPR | 2012-12-15T00:00:00 | 0 | CCCT3A | 3A | FL | Cape Canaveral | 609 | 3A | 265 |  | CT | NG | 28.4698 | -80.7644 | 0 | 0 | 609 |  |  | 3A | 3_1_Generator (generators) match on plant and gen IDs Step 1a: Exact match
421 | FL | Cape Canaveral | 609 | CCCT3A | 3ST | 500 | Pipeline Natural Gas | 28.4694 | -80.7642 | OPR | 2012-12-15T00:00:00 | 0 | CCCT3A | 3ST | FL | Cape Canaveral | 609 | 3ST | 500 |  | CA | NG | 28.4698 | -80.7644 | 0 | 0 | 609 |  |  | 3ST | 3_1_Generator (generators) match on plant and gen IDs Step 1a: Exact match
422 | FL | Cape Canaveral | 609 | CCCT3B | 3B | 265 | Pipeline Natural Gas | 28.4694 | -80.7642 | OPR | 2012-12-05T00:00:00 | 0 | CCCT3B | 3B | FL | Cape Canaveral | 609 | 3B | 265 |  | CT | NG | 28.4698 | -80.7644 | 0 | 0 | 609 |  |  | 3B | 3_1_Generator (generators) match on plant and gen IDs Step 1a: Exact match
423 | FL | Cape Canaveral | 609 | CCCT3B | 3ST | 500 | Pipeline Natural Gas | 28.4694 | -80.7642 | OPR | 2012-12-05T00:00:00 | 0 | CCCT3B | 3ST | FL | Cape Canaveral | 609 | 3ST | 500 |  | CA | NG | 28.4698 | -80.7644 | 0 | 0 | 609 |  |  | 3ST | 3_1_Generator (generators) match on plant and gen IDs Step 1a: Exact match
424 | FL | Cape Canaveral | 609 | CCCT3C | 3C | 265 | Pipeline Natural Gas | 28.4694 | -80.7642 | OPR | 2012-11-19T00:00:00 | 0 | CCCT3C | 3C | FL | Cape Canaveral | 609 | 3C | 265 |  | CT | NG | 28.4698 | -80.7644 | 0 | 0 | 609 |  |  | 3C | 3_1_Generator (generators) match on plant and gen IDs Step 1a: Exact match
425 | FL | Cape Canaveral | 609 | CCCT3C | 3ST | 500 | Pipeline Natural Gas | 28.4694 | -80.7642 | OPR | 2012-11-19T00:00:00 | 0 | CCCT3C | 3ST | FL | Cape Canaveral | 609 | 3ST | 500 |  | CA | NG | 28.4698 | -80.7644 | 0 | 0 | 609 |  |  | 3ST | 3_1_Generator (generators) match on plant and gen IDs Step 1a: Exact match
426 | FL | Cape Canaveral | 609 | PCC1 | 1 | 402.1 | Residual Oil | 28.4694 | -80.7642 | RET | 2010-07-01T00:00:00 | 2010 | PCC1 | 1 | FL | Cape Canaveral | 609 | 1 | 402 | PCC1 | ST | RFO | 28.4698 | -80.7644 | 2010 | 0 | 609 | PCC1 | 1 | 1 | 3_1_Generator (generators) match on plant and gen IDs Step 1a: Exact match | 6_1_EnviroAssoc (boilers and generators) match on plant, boiler, and gen IDs Step 2a: Exact match
427 | FL | Cape Canaveral | 609 | PCC2 | 2 | 402.1 | Residual Oil | 28.4694 | -80.7642 | RET | 2010-07-01T00:00:00 | 2010 | PCC2 | 2 | FL | Cape Canaveral | 609 | 2 | 402 | PCC2 | ST | RFO | 28.4698 | -80.7644 | 2010 | 0 | 609 | PCC2 | 2 | 2 | 3_1_Generator (generators) match on plant and gen IDs Step 1a: Exact match | 6_1_EnviroAssoc (boilers and generators) match on plant, boiler, and gen IDs Step 2a: Exact match
428 | FL | Cutler | 610 | PCU5 | 5 | 74.5 | Pipeline Natural Gas | 25.6321 | -80.2989 | RET | 2012-11-30T00:00:00 | 2012 | PCU5 | 5 | FL | Cutler | 610 | 5 | 74.5 | PCU5 | ST | NG | 25.6321 | -80.2989 | 2012 | 0 | 610 | PCU5 | 5 | 5 | 3_1_Generator (generators) match on plant and gen IDs Step 1a: Exact match | 6_1_EnviroAssoc (boilers and generators) match on plant, boiler, and gen IDs Step 2a: Exact match
429 | FL | Cutler | 610 | PCU6 | 6 | 162 | Pipeline Natural Gas | 25.6321 | -80.2989 | RET | 2012-11-30T00:00:00 | 2012 | PCU6 | 6 | FL | Cutler | 610 | 6 | 162 | PCU6 | ST | NG | 25.6321 | -80.2989 | 2012 | 0 | 610 | PCU6 | 6 | 6 | 3_1_Generator (generators) match on plant and gen IDs Step 1a: Exact match | 6_1_EnviroAssoc (boilers and generators) match on plant, boiler, and gen IDs Step 2a: Exact match
430 | FL | Fort Myers | 612 | FMCT2A | 2A | 188.2 | Pipeline Natural Gas | 26.6967 | -81.7831 | OPR | 2000-09-22T00:00:00 | 0 | FMCT2A | 2A | FL | Fort Myers | 612 | 2A | 188.2 |  | CT | NG | 26.6967 | -81.7831 | 0 | 0 | 612 |  |  | 2A | 3_1_Generator (generators) match on plant and gen IDs Step 1a: Exact match
431 | FL | Fort Myers | 612 | FMCT2A | ST1 | 156.3 | Pipeline Natural Gas | 26.6967 | -81.7831 | OPR | 2000-09-22T00:00:00 | 0 | FMCT2A | ST1 | FL | Fort Myers | 612 | ST1 | 156.2 | 2A | CA | NG | 26.6967 | -81.7831 | 0 | 0 | 612 | 2A | 1 | ST1 | 3_1_Generator (generators) match on plant and gen IDs Step 1a: Exact match | 6_1_EnviroAssoc (boilers and generators) match on plant, boiler, and gen IDs Step 2d: Modify IDs; remove leading letters
432 | FL | Fort Myers | 612 | FMCT2A | ST2 | 402.1 | Pipeline Natural Gas | 26.6967 | -81.7831 | OPR | 2000-09-22T00:00:00 | 0 | FMCT2A | ST2 | FL | Fort Myers | 612 | ST2 | 436.1 | 2A | CA | NG | 26.6967 | -81.7831 | 0 | 0 | 612 | 2A | 2 | ST2 | 3_1_Generator (generators) match on plant and gen IDs Step 1a: Exact match | 6_1_EnviroAssoc (boilers and generators) match on plant, boiler, and gen IDs Step 2d: Modify IDs; remove leading letters
433 | FL | Fort Myers | 612 | FMCT2B | 2B | 188.2 | Pipeline Natural Gas | 26.6967 | -81.7831 | OPR | 2000-09-22T00:00:00 | 0 | FMCT2B | 2B | FL | Fort Myers | 612 | 2B | 188.2 |  | CT | NG | 26.6967 | -81.7831 | 0 | 0 | 612 |  |  | 2B | 3_1_Generator (generators) match on plant and gen IDs Step 1a: Exact match
434 | FL | Fort Myers | 612 | FMCT2B | ST1 | 156.3 | Pipeline Natural Gas | 26.6967 | -81.7831 | OPR | 2000-09-22T00:00:00 | 0 | FMCT2B | ST1 | FL | Fort Myers | 612 | ST1 | 156.2 | 2B | CA | NG | 26.6967 | -81.7831 | 0 | 0 | 612 | 2B | 1 | ST1 | 3_1_Generator (generators) match on plant and gen IDs Step 1a: Exact match | 6_1_EnviroAssoc (boilers and generators) match on plant, boiler, and gen IDs Step 2d: Modify IDs; remove leading letters
435 | FL | Fort Myers | 612 | FMCT2B | ST2 | 402.1 | Pipeline Natural Gas | 26.6967 | -81.7831 | OPR | 2000-09-22T00:00:00 | 0 | FMCT2B | ST2 | FL | Fort Myers | 612 | ST2 | 436.1 | 2B | CA | NG | 26.6967 | -81.7831 | 0 | 0 | 612 | 2B | 2 | ST2 | 3_1_Generator (generators) match on plant and gen IDs Step 1a: Exact match | 6_1_EnviroAssoc (boilers and generators) match on plant, boiler, and gen IDs Step 2d: Modify IDs; remove leading letters
436 | FL | Fort Myers | 612 | FMCT2C | 2C | 188.2 | Pipeline Natural Gas | 26.6967 | -81.7831 | OPR | 2001-01-01T00:00:00 | 0 | FMCT2C | 2C | FL | Fort Myers | 612 | 2C | 188.2 |  | CT | NG | 26.6967 | -81.7831 | 0 | 0 | 612 |  |  | 2C | 3_1_Generator (generators) match on plant and gen IDs Step 1a: Exact match
437 | FL | Fort Myers | 612 | FMCT2C | ST1 | 156.3 | Pipeline Natural Gas | 26.6967 | -81.7831 | OPR | 2001-01-01T00:00:00 | 0 | FMCT2C | ST1 | FL | Fort Myers | 612 | ST1 | 156.2 | 2C | CA | NG | 26.6967 | -81.7831 | 0 | 0 | 612 | 2C | 1 | ST1 | 3_1_Generator (generators) match on plant and gen IDs Step 1a: Exact match | 6_1_EnviroAssoc (boilers and generators) match on plant, boiler, and gen IDs Step 2d: Modify IDs; remove leading letters
438 | FL | Fort Myers | 612 | FMCT2C | ST2 | 402.1 | Pipeline Natural Gas | 26.6967 | -81.7831 | OPR | 2001-01-01T00:00:00 | 0 | FMCT2C | ST2 | FL | Fort Myers | 612 | ST2 | 436.1 | 2C | CA | NG | 26.6967 | -81.7831 | 0 | 0 | 612 | 2C | 2 | ST2 | 3_1_Generator (generators) match on plant and gen IDs Step 1a: Exact match | 6_1_EnviroAssoc (boilers and generators) match on plant, boiler, and gen IDs Step 2d: Modify IDs; remove leading letters
439 | FL | Fort Myers | 612 | FMCT2D | 2D | 188.2 | Pipeline Natural Gas | 26.6967 | -81.7831 | OPR | 2001-02-05T00:00:00 | 0 | FMCT2D | 2D | FL | Fort Myers | 612 | 2D | 188.2 |  | CT | NG | 26.6967 | -81.7831 | 0 | 0 | 612 |  |  | 2D | 3_1_Generator (generators) match on plant and gen IDs Step 1a: Exact match
440 | FL | Fort Myers | 612 | FMCT2D | ST1 | 156.3 | Pipeline Natural Gas | 26.6967 | -81.7831 | OPR | 2001-02-05T00:00:00 | 0 | FMCT2D | ST1 | FL | Fort Myers | 612 | ST1 | 156.2 | 2D | CA | NG | 26.6967 | -81.7831 | 0 | 0 | 612 | 2D | 1 | ST1 | 3_1_Generator (generators) match on plant and gen IDs Step 1a: Exact match | 6_1_EnviroAssoc (boilers and generators) match on plant, boiler, and gen IDs Step 2d: Modify IDs; remove leading letters
441 | FL | Fort Myers | 612 | FMCT2D | ST2 | 402.1 | Pipeline Natural Gas | 26.6967 | -81.7831 | OPR | 2001-02-05T00:00:00 | 0 | FMCT2D | ST2 | FL | Fort Myers | 612 | ST2 | 436.1 | 2D | CA | NG | 26.6967 | -81.7831 | 0 | 0 | 612 | 2D | 2 | ST2 | 3_1_Generator (generators) match on plant and gen IDs Step 1a: Exact match | 6_1_EnviroAssoc (boilers and generators) match on plant, boiler, and gen IDs Step 2d: Modify IDs; remove leading letters
442 | FL | Fort Myers | 612 | FMCT2E | 2E | 188.2 | Pipeline Natural Gas | 26.6967 | -81.7831 | OPR | 2001-03-12T00:00:00 | 0 | FMCT2E | 2E | FL | Fort Myers | 612 | 2E | 188.2 |  | CT | NG | 26.6967 | -81.7831 | 0 | 0 | 612 |  |  | 2E | 3_1_Generator (generators) match on plant and gen IDs Step 1a: Exact match
443 | FL | Fort Myers | 612 | FMCT2E | ST1 | 156.3 | Pipeline Natural Gas | 26.6967 | -81.7831 | OPR | 2001-03-12T00:00:00 | 0 | FMCT2E | ST1 | FL | Fort Myers | 612 | ST1 | 156.2 | 2E | CA | NG | 26.6967 | -81.7831 | 0 | 0 | 612 | 2E | 1 | ST1 | 3_1_Generator (generators) match on plant and gen IDs Step 1a: Exact match | 6_1_EnviroAssoc (boilers and generators) match on plant, boiler, and gen IDs Step 2d: Modify IDs; remove leading letters
444 | FL | Fort Myers | 612 | FMCT2E | ST2 | 402.1 | Pipeline Natural Gas | 26.6967 | -81.7831 | OPR | 2001-03-12T00:00:00 | 0 | FMCT2E | ST2 | FL | Fort Myers | 612 | ST2 | 436.1 | 2E | CA | NG | 26.6967 | -81.7831 | 0 | 0 | 612 | 2E | 2 | ST2 | 3_1_Generator (generators) match on plant and gen IDs Step 1a: Exact match | 6_1_EnviroAssoc (boilers and generators) match on plant, boiler, and gen IDs Step 2d: Modify IDs; remove leading letters
445 | FL | Fort Myers | 612 | FMCT2F | 2F | 188.2 | Pipeline Natural Gas | 26.6967 | -81.7831 | OPR | 2001-04-07T00:00:00 | 0 | FMCT2F | 2F | FL | Fort Myers | 612 | 2F | 188.2 |  | CT | NG | 26.6967 | -81.7831 | 0 | 0 | 612 |  |  | 2F | 3_1_Generator (generators) match on plant and gen IDs Step 1a: Exact match
446 | FL | Fort Myers | 612 | FMCT2F | ST1 | 156.3 | Pipeline Natural Gas | 26.6967 | -81.7831 | OPR | 2001-04-07T00:00:00 | 0 | FMCT2F | ST1 | FL | Fort Myers | 612 | ST1 | 156.2 | 2F | CA | NG | 26.6967 | -81.7831 | 0 | 0 | 612 | 2F | 1 | ST1 | 3_1_Generator (generators) match on plant and gen IDs Step 1a: Exact match | 6_1_EnviroAssoc (boilers and generators) match on plant, boiler, and gen IDs Step 2d: Modify IDs; remove leading letters
447 | FL | Fort Myers | 612 | FMCT2F | ST2 | 402.1 | Pipeline Natural Gas | 26.6967 | -81.7831 | OPR | 2001-04-07T00:00:00 | 0 | FMCT2F | ST2 | FL | Fort Myers | 612 | ST2 | 436.1 | 2F | CA | NG | 26.6967 | -81.7831 | 0 | 0 | 612 | 2F | 2 | ST2 | 3_1_Generator (generators) match on plant and gen IDs Step 1a: Exact match | 6_1_EnviroAssoc (boilers and generators) match on plant, boiler, and gen IDs Step 2d: Modify IDs; remove leading letters
448 | FL | Fort Myers | 612 | GFM01 | GT1 | 62 | Diesel Oil | 26.6967 | -81.7831 | OPR | 1974-04-03T00:00:00 | 0 | GFM01 | GT1 | FL | Fort Myers | 612 | GT1 | 62 |  | GT | DFO | 26.6967 | -81.7831 | 0 | 0 | 612 |  |  | GT1 | 3_1_Generator (generators) match on plant and gen IDs Step 1a: Exact match
449 | FL | Fort Myers | 612 | GFM02 | GT2 | 62 | Diesel Oil | 26.6967 | -81.7831 | RET | 2016-12-31T00:00:00 | 2016 | GFM02 | GT2 | FL | Fort Myers | 612 | GT2 | 62 |  | GT | DFO | 26.6967 | -81.7831 | 2016 | 0 | 612 |  |  | GT2 | 3_1_Generator (generators) match on plant and gen IDs Step 1a: Exact match
450 | FL | Fort Myers | 612 | GFM03 | 3 | 62 | Diesel Oil | 26.6967 | -81.7831 | RET | 2016-12-31T00:00:00 | 2016 | GFM03 | 3 | FL | Fort Myers | 612 | 3 | 62 |  | GT | DFO | 26.6967 | -81.7831 | 2016 | 0 | 612 |  |  | 3 | 3_1_Generator (generators) match on plant and gen IDs Step 1a: Exact match
451 | FL | Fort Myers | 612 | GFM04 | 4 | 62 | Diesel Oil | 26.6967 | -81.7831 | RET | 2016-12-31T00:00:00 | 2016 | GFM04 | 4 | FL | Fort Myers | 612 | 4 | 62 |  | GT | DFO | 26.6967 | -81.7831 | 2016 | 0 | 612 |  |  | 4 | 3_1_Generator (generators) match on plant and gen IDs Step 1a: Exact match
452 | FL | Fort Myers | 612 | GFM05 | 5 | 62 | Diesel Oil | 26.6967 | -81.7831 | RET | 2016-12-31T00:00:00 | 2016 | GFM05 | 5 | FL | Fort Myers | 612 | 5 | 62 |  | GT | DFO | 26.6967 | -81.7831 | 2016 | 0 | 612 |  |  | 5 | 3_1_Generator (generators) match on plant and gen IDs Step 1a: Exact match
453 | FL | Fort Myers | 612 | GFM06 | 6 | 62 | Diesel Oil | 26.6967 | -81.7831 | RET | 2016-12-31T00:00:00 | 2016 | GFM06 | 6 | FL | Fort Myers | 612 | 6 | 62 |  | GT | DFO | 26.6967 | -81.7831 | 2016 | 0 | 612 |  |  | 6 | 3_1_Generator (generators) match on plant and gen IDs Step 1a: Exact match
454 | FL | Fort Myers | 612 | GFM07 | 7 | 62 | Diesel Oil | 26.6967 | -81.7831 | RET | 2016-12-31T00:00:00 | 2016 | GFM07 | 7 | FL | Fort Myers | 612 | 7 | 62 |  | GT | DFO | 26.6967 | -81.7831 | 2016 | 0 | 612 |  |  | 7 | 3_1_Generator (generators) match on plant and gen IDs Step 1a: Exact match
455 | FL | Fort Myers | 612 | GFM08 | 8 | 62 | Diesel Oil | 26.6967 | -81.7831 | RET | 2016-12-31T00:00:00 | 2016 | GFM08 | 8 | FL | Fort Myers | 612 | 8 | 62 |  | GT | DFO | 26.6967 | -81.7831 | 2016 | 0 | 612 |  |  | 8 | 3_1_Generator (generators) match on plant and gen IDs Step 1a: Exact match
456 | FL | Fort Myers | 612 | GFM09 | 9 | 62 | Diesel Oil | 26.6967 | -81.7831 | OPR | 1974-04-03T00:00:00 | 0 | GFM09 | 9 | FL | Fort Myers | 612 | 9 | 62 |  | GT | DFO | 26.6967 | -81.7831 | 0 | 0 | 612 |  |  | 9 | 3_1_Generator (generators) match on plant and gen IDs Step 1a: Exact match
457 | FL | Fort Myers | 612 | GFM10 | G10 | 62 | Diesel Oil | 26.6967 | -81.7831 | RET | 2016-12-31T00:00:00 | 2016 | GFM10 | G10 | FL | Fort Myers | 612 | G10 | 62 |  | GT | DFO | 26.6967 | -81.7831 | 2016 | 0 | 612 |  |  | G10 | 3_1_Generator (generators) match on plant and gen IDs Step 1a: Exact match
458 | FL | Fort Myers | 612 | GFM11 | 11 | 62 | Diesel Oil | 26.6967 | -81.7831 | RET | 2016-12-31T00:00:00 | 2016 | GFM11 | 11 | FL | Fort Myers | 612 | 11 | 62 |  | GT | DFO | 26.6967 | -81.7831 | 2016 | 0 | 612 |  |  | 11 | 3_1_Generator (generators) match on plant and gen IDs Step 1a: Exact match
459 | FL | Fort Myers | 612 | GFM12 | 12 | 62 | Diesel Oil | 26.6967 | -81.7831 | RET | 2016-12-31T00:00:00 | 2016 | GFM12 | 12 | FL | Fort Myers | 612 | 12 | 62 |  | GT | DFO | 26.6967 | -81.7831 | 2016 | 0 | 612 |  |  | 12 | 3_1_Generator (generators) match on plant and gen IDs Step 1a: Exact match
460 | FL | Fort Myers | 612 | PFM3A | CT1 | 188.2 | Pipeline Natural Gas | 26.6967 | -81.7831 | OPR | 2003-04-14T00:00:00 | 0 | PFM3A | CT1 | FL | Fort Myers | 612 | CT1 | 188.2 |  | GT | NG | 26.6967 | -81.7831 | 0 | 0 | 612 |  |  | CT1 | 3_1_Generator (generators) match on plant and gen IDs Step 1a: Exact match
461 | FL | Fort Myers | 612 | PFM3B | CT2 | 188.2 | Pipeline Natural Gas | 26.6967 | -81.7831 | OPR | 2003-03-15T00:00:00 | 0 | PFM3B | CT2 | FL | Fort Myers | 612 | CT2 | 188.2 |  | GT | NG | 26.6967 | -81.7831 | 0 | 0 | 612 |  |  | CT2 | 3_1_Generator (generators) match on plant and gen IDs Step 1a: Exact match
462 | FL | Fort Myers | 612 | PFM3C | PFM3C | 229.5 | Pipeline Natural Gas | 26.6967 | -81.7831 | OPR | 2016-10-26T00:00:00 | 0 | PFM3C | PFM3C | FL | Fort Myers | 612 | PFM3C | 229.5 |  | GT | NG | 26.6967 | -81.7831 | 0 | 0 | 612 |  |  | PFM3C | 3_1_Generator (generators) match on plant and gen IDs Step 1a: Exact match
463 | FL | Fort Myers | 612 | PFM3D | PFM3D | 229.5 | Pipeline Natural Gas | 26.6967 | -81.7831 | OPR | 2016-11-19T00:00:00 | 0 | PFM3D | PFM3D | FL | Fort Myers | 612 | PFM3D | 229.5 |  | GT | NG | 26.6967 | -81.7831 | 0 | 0 | 612 |  |  | PFM3D | 3_1_Generator (generators) match on plant and gen IDs Step 1a: Exact match
464 | FL | Lauderdale | 613 | 4GT1 | 4GT1 | 185 | Pipeline Natural Gas | 26.0681 | -80.1983 | RET | 2018-12-31T00:00:00 | 2018 | 4GT1 | 4GT1 | FL | Lauderdale | 613 | 4GT1 | 185 |  | CT | NG | 26.0686 | -80.1984 | 2018 | 0 | 613 |  |  | 4GT1 | 3_1_Generator (generators) match on plant and gen IDs Step 1a: Exact match
465 | FL | Lauderdale | 613 | 4GT1 | ST4 | 151.3 | Pipeline Natural Gas | 26.0681 | -80.1983 | RET | 2018-12-31T00:00:00 | 2018 | 4GT1 | ST4 | FL | Lauderdale | 613 | ST4 | 151.2 |  | CA | NG | 26.0686 | -80.1984 | 2018 | 0 | 613 |  |  | ST4 | 3_1_Generator (generators) match on plant and gen IDs Step 1a: Exact match
466 | FL | Lauderdale | 613 | 4GT2 | 4GT2 | 185 | Pipeline Natural Gas | 26.0681 | -80.1983 | RET | 2018-12-31T00:00:00 | 2018 | 4GT2 | 4GT2 | FL | Lauderdale | 613 | 4GT2 | 185 |  | CT | NG | 26.0686 | -80.1984 | 2018 | 0 | 613 |  |  | 4GT2 | 3_1_Generator (generators) match on plant and gen IDs Step 1a: Exact match
467 | FL | Lauderdale | 613 | 4GT2 | ST4 | 151.3 | Pipeline Natural Gas | 26.0681 | -80.1983 | RET | 2018-12-31T00:00:00 | 2018 | 4GT2 | ST4 | FL | Lauderdale | 613 | ST4 | 151.2 |  | CA | NG | 26.0686 | -80.1984 | 2018 | 0 | 613 |  |  | ST4 | 3_1_Generator (generators) match on plant and gen IDs Step 1a: Exact match
468 | FL | Lauderdale | 613 | 5GT1 | 5GT1 | 185 | Pipeline Natural Gas | 26.0681 | -80.1983 | RET | 2018-12-31T00:00:00 | 2018 | 5GT1 | 5GT1 | FL | Lauderdale | 613 | 5GT1 | 185 |  | CT | NG | 26.0686 | -80.1984 | 2018 | 0 | 613 |  |  | 5GT1 | 3_1_Generator (generators) match on plant and gen IDs Step 1a: Exact match
469 | FL | Lauderdale | 613 | 5GT1 | ST5 | 151.3 | Pipeline Natural Gas | 26.0681 | -80.1983 | RET | 2018-12-31T00:00:00 | 2018 | 5GT1 | ST5 | FL | Lauderdale | 613 | ST5 | 151.2 |  | CA | NG | 26.0686 | -80.1984 | 2018 | 0 | 613 |  |  | ST5 | 3_1_Generator (generators) match on plant and gen IDs Step 1a: Exact match
470 | FL | Lauderdale | 613 | 5GT2 | 5GT2 | 185 | Pipeline Natural Gas | 26.0681 | -80.1983 | RET | 2018-12-31T00:00:00 | 2018 | 5GT2 | 5GT2 | FL | Lauderdale | 613 | 5GT2 | 185 |  | CT | NG | 26.0686 | -80.1984 | 2018 | 0 | 613 |  |  | 5GT2 | 3_1_Generator (generators) match on plant and gen IDs Step 1a: Exact match
471 | FL | Lauderdale | 613 | 5GT2 | ST5 | 151.3 | Pipeline Natural Gas | 26.0681 | -80.1983 | RET | 2018-12-31T00:00:00 | 2018 | 5GT2 | ST5 | FL | Lauderdale | 613 | ST5 | 151.2 |  | CA | NG | 26.0686 | -80.1984 | 2018 | 0 | 613 |  |  | ST5 | 3_1_Generator (generators) match on plant and gen IDs Step 1a: Exact match
472 | FL | Lauderdale | 613 | GFL01 | 1 | 34.2 | Pipeline Natural Gas | 26.0681 | -80.1983 | RET | 2016-12-31T00:00:00 | 2016 | GFL01 | 1 | FL | Lauderdale | 613 | 1 | 34.2 |  | GT | NG | 26.0686 | -80.1984 | 2016 | 0 | 613 |  |  | 1 | 3_1_Generator (generators) match on plant and gen IDs Step 1a: Exact match
473 | FL | Lauderdale | 613 | GFL02 | 2 | 34.2 | Pipeline Natural Gas | 26.0681 | -80.1983 | RET | 2016-12-31T00:00:00 | 2016 | GFL02 | 2 | FL | Lauderdale | 613 | 2 | 34.2 |  | GT | NG | 26.0686 | -80.1984 | 2016 | 0 | 613 |  |  | 2 | 3_1_Generator (generators) match on plant and gen IDs Step 1a: Exact match
474 | FL | Lauderdale | 613 | GFL03 | 3 | 34.2 | Pipeline Natural Gas | 26.0681 | -80.1983 | OPR | 1970-08-01T00:00:00 | 0 | GFL03 | 3 | FL | Lauderdale | 613 | 3 | 34.2 |  | GT | NG | 26.0686 | -80.1984 | 0 | 0 | 613 |  |  | 3 | 3_1_Generator (generators) match on plant and gen IDs Step 1a: Exact match
475 | FL | Lauderdale | 613 | GFL04 | 4 | 34.2 | Pipeline Natural Gas | 26.0681 | -80.1983 | RET | 2016-12-31T00:00:00 | 2016 | GFL04 | 4 | FL | Lauderdale | 613 | 4 | 34.2 |  | GT | NG | 26.0686 | -80.1984 | 2016 | 0 | 613 |  |  | 4 | 3_1_Generator (generators) match on plant and gen IDs Step 1a: Exact match
476 | FL | Lauderdale | 613 | GFL05 | 5 | 34.2 | Pipeline Natural Gas | 26.0681 | -80.1983 | OPR | 1970-08-01T00:00:00 | 0 | GFL05 | 5 | FL | Lauderdale | 613 | 5 | 34.2 |  | GT | NG | 26.0686 | -80.1984 | 0 | 0 | 613 |  |  | 5 | 3_1_Generator (generators) match on plant and gen IDs Step 1a: Exact match
477 | FL | Lauderdale | 613 | GFL06 | 6 | 34.2 | Pipeline Natural Gas | 26.0681 | -80.1983 | RET | 2016-12-31T00:00:00 | 2016 | GFL06 | 6 | FL | Lauderdale | 613 | 6 | 34.2 |  | GT | NG | 26.0686 | -80.1984 | 2016 | 0 | 613 |  |  | 6 | 3_1_Generator (generators) match on plant and gen IDs Step 1a: Exact match
478 | FL | Lauderdale | 613 | GFL07 | 7 | 34.2 | Pipeline Natural Gas | 26.0681 | -80.1983 | RET | 2016-12-31T00:00:00 | 2016 | GFL07 | 7 | FL | Lauderdale | 613 | 7 | 34.2 |  | GT | NG | 26.0686 | -80.1984 | 2016 | 0 | 613 |  |  | 7 | 3_1_Generator (generators) match on plant and gen IDs Step 1a: Exact match
479 | FL | Lauderdale | 613 | GFL08 | 8 | 34.2 | Pipeline Natural Gas | 26.0681 | -80.1983 | RET | 2016-12-31T00:00:00 | 2016 | GFL08 | 8 | FL | Lauderdale | 613 | 8 | 34.2 |  | GT | NG | 26.0686 | -80.1984 | 2016 | 0 | 613 |  |  | 8 | 3_1_Generator (generators) match on plant and gen IDs Step 1a: Exact match
480 | FL | Lauderdale | 613 | GFL09 | 9 | 34.2 | Pipeline Natural Gas | 26.0681 | -80.1983 | RET | 2016-12-31T00:00:00 | 2016 | GFL09 | 9 | FL | Lauderdale | 613 | 9 | 34.2 |  | GT | NG | 26.0686 | -80.1984 | 2016 | 0 | 613 |  |  | 9 | 3_1_Generator (generators) match on plant and gen IDs Step 1a: Exact match
481 | FL | Lauderdale | 613 | GFL10 | 10 | 34.2 | Pipeline Natural Gas | 26.0681 | -80.1983 | RET | 2016-12-31T00:00:00 | 2016 | GFL10 | 10 | FL | Lauderdale | 613 | 10 | 34.2 |  | GT | NG | 26.0686 | -80.1984 | 2016 | 0 | 613 |  |  | 10 | 3_1_Generator (generators) match on plant and gen IDs Step 1a: Exact match
482 | FL | Lauderdale | 613 | GFL11 | 11 | 34.2 | Pipeline Natural Gas | 26.0681 | -80.1983 | RET | 2016-12-31T00:00:00 | 2016 | GFL11 | 11 | FL | Lauderdale | 613 | 11 | 34.2 |  | GT | NG | 26.0686 | -80.1984 | 2016 | 0 | 613 |  |  | 11 | 3_1_Generator (generators) match on plant and gen IDs Step 1a: Exact match
483 | FL | Lauderdale | 613 | GFL12 | 12 | 34.2 | Pipeline Natural Gas | 26.0681 | -80.1983 | RET | 2016-12-31T00:00:00 | 2016 | GFL12 | 12 | FL | Lauderdale | 613 | 12 | 34.2 |  | GT | NG | 26.0686 | -80.1984 | 2016 | 0 | 613 |  |  | 12 | 3_1_Generator (generators) match on plant and gen IDs Step 1a: Exact match
484 | FL | Lauderdale | 613 | GFL13 | 13 | 34.2 | Pipeline Natural Gas | 26.0681 | -80.1983 | RET | 2016-12-31T00:00:00 | 2016 | GFL13 | 13 | FL | Lauderdale | 613 | 13 | 34.2 |  | GT | NG | 26.0686 | -80.1984 | 2016 | 0 | 613 |  |  | 13 | 3_1_Generator (generators) match on plant and gen IDs Step 1a: Exact match
485 | FL | Lauderdale | 613 | GFL14 | 14 | 34.2 | Pipeline Natural Gas | 26.0681 | -80.1983 | RET | 2016-12-31T00:00:00 | 2016 | GFL14 | 14 | FL | Lauderdale | 613 | 14 | 34.2 |  | GT | NG | 26.0686 | -80.1984 | 2016 | 0 | 613 |  |  | 14 | 3_1_Generator (generators) match on plant and gen IDs Step 1a: Exact match
486 | FL | Lauderdale | 613 | GFL15 | 15 | 34.2 | Pipeline Natural Gas | 26.0681 | -80.1983 | RET | 2016-12-31T00:00:00 | 2016 | GFL15 | 15 | FL | Lauderdale | 613 | 15 | 34.2 |  | GT | NG | 26.0686 | -80.1984 | 2016 | 0 | 613 |  |  | 15 | 3_1_Generator (generators) match on plant and gen IDs Step 1a: Exact match
487 | FL | Lauderdale | 613 | GFL16 | 16 | 34.2 | Pipeline Natural Gas | 26.0681 | -80.1983 | RET | 2016-12-31T00:00:00 | 2016 | GFL16 | 16 | FL | Lauderdale | 613 | 16 | 34.2 |  | GT | NG | 26.0686 | -80.1984 | 2016 | 0 | 613 |  |  | 16 | 3_1_Generator (generators) match on plant and gen IDs Step 1a: Exact match
488 | FL | Lauderdale | 613 | GFL17 | 17 | 34.2 | Pipeline Natural Gas | 26.0681 | -80.1983 | RET | 2016-12-31T00:00:00 | 2016 | GFL17 | 17 | FL | Lauderdale | 613 | 17 | 34.2 |  | GT | NG | 26.0686 | -80.1984 | 2016 | 0 | 613 |  |  | 17 | 3_1_Generator (generators) match on plant and gen IDs Step 1a: Exact match
489 | FL | Lauderdale | 613 | GFL18 | 18 | 34.2 | Pipeline Natural Gas | 26.0681 | -80.1983 | RET | 2016-12-31T00:00:00 | 2016 | GFL18 | 18 | FL | Lauderdale | 613 | 18 | 34.2 |  | GT | NG | 26.0686 | -80.1984 | 2016 | 0 | 613 |  |  | 18 | 3_1_Generator (generators) match on plant and gen IDs Step 1a: Exact match
490 | FL | Lauderdale | 613 | GFL19 | 19 | 34.2 | Pipeline Natural Gas | 26.0681 | -80.1983 | RET | 2016-12-31T00:00:00 | 2016 | GFL19 | 19 | FL | Lauderdale | 613 | 19 | 34.2 |  | GT | NG | 26.0686 | -80.1984 | 2016 | 0 | 613 |  |  | 19 | 3_1_Generator (generators) match on plant and gen IDs Step 1a: Exact match
491 | FL | Lauderdale | 613 | GFL20 | 20 | 34.2 | Pipeline Natural Gas | 26.0681 | -80.1983 | RET | 2016-12-31T00:00:00 | 2016 | GFL20 | 20 | FL | Lauderdale | 613 | 20 | 34.2 |  | GT | NG | 26.0686 | -80.1984 | 2016 | 0 | 613 |  |  | 20 | 3_1_Generator (generators) match on plant and gen IDs Step 1a: Exact match
492 | FL | Lauderdale | 613 | GFL21 | 21 | 34.2 | Pipeline Natural Gas | 26.0681 | -80.1983 | RET | 2016-12-31T00:00:00 | 2016 | GFL21 | 21 | FL | Lauderdale | 613 | 21 | 34.2 |  | GT | NG | 26.0686 | -80.1984 | 2016 | 0 | 613 |  |  | 21 | 3_1_Generator (generators) match on plant and gen IDs Step 1a: Exact match
493 | FL | Lauderdale | 613 | GFL22 | 22 | 34.2 | Pipeline Natural Gas | 26.0681 | -80.1983 | RET | 2016-12-31T00:00:00 | 2016 | GFL22 | 22 | FL | Lauderdale | 613 | 22 | 34.2 |  | GT | NG | 26.0686 | -80.1984 | 2016 | 0 | 613 |  |  | 22 | 3_1_Generator (generators) match on plant and gen IDs Step 1a: Exact match
494 | FL | Lauderdale | 613 | GFL23 | 23 | 34.2 | Pipeline Natural Gas | 26.0681 | -80.1983 | RET | 2016-12-31T00:00:00 | 2016 | GFL23 | 23 | FL | Lauderdale | 613 | 23 | 34.2 |  | GT | NG | 26.0686 | -80.1984 | 2016 | 0 | 613 |  |  | 23 | 3_1_Generator (generators) match on plant and gen IDs Step 1a: Exact match
495 | FL | Lauderdale | 613 | GFL24 | 24 | 34.2 | Pipeline Natural Gas | 26.0681 | -80.1983 | RET | 2016-12-31T00:00:00 | 2016 | GFL24 | 24 | FL | Lauderdale | 613 | 24 | 34.2 |  | GT | NG | 26.0686 | -80.1984 | 2016 | 0 | 613 |  |  | 24 | 3_1_Generator (generators) match on plant and gen IDs Step 1a: Exact match
496 | FL | Lauderdale | 613 | PFL6A | PFL6A | 200 | Pipeline Natural Gas | 26.0681 | -80.1983 | OPR | 2016-11-25T00:00:00 | 0 | PFL6A | 6A | FL | Lauderdale | 613 | 6A | 229.5 |  | GT | NG | 26.0686 | -80.1984 | 0 | 0 | 613 |  |  | 6A | 3_1_Generator (generators) match on plant and gen IDs Step 1d: Modify IDs; remove leading letters
497 | FL | Lauderdale | 613 | PFL6B | PFL6B | 200 | Pipeline Natural Gas | 26.0681 | -80.1983 | OPR | 2016-11-12T00:00:00 | 0 | PFL6B | 6B | FL | Lauderdale | 613 | 6B | 229.5 |  | GT | NG | 26.0686 | -80.1984 | 0 | 0 | 613 |  |  | 6B | 3_1_Generator (generators) match on plant and gen IDs Step 1d: Modify IDs; remove leading letters
498 | FL | Lauderdale | 613 | PFL6C | PFL6C | 200 | Pipeline Natural Gas | 26.0681 | -80.1983 | OPR | 2016-11-08T00:00:00 | 0 | PFL6C | 6C | FL | Lauderdale | 613 | 6C | 229.5 |  | GT | NG | 26.0686 | -80.1984 | 0 | 0 | 613 |  |  | 6C | 3_1_Generator (generators) match on plant and gen IDs Step 1d: Modify IDs; remove leading letters
499 | FL | Lauderdale | 613 | PFL6D | PFL6D | 200 | Pipeline Natural Gas | 26.0681 | -80.1983 | OPR | 2016-10-30T00:00:00 | 0 | PFL6D | 6D | FL | Lauderdale | 613 | 6D | 229.5 |  | GT | NG | 26.0686 | -80.1984 | 0 | 0 | 613 |  |  | 6D | 3_1_Generator (generators) match on plant and gen IDs Step 1d: Modify IDs; remove leading letters
500 | FL | Lauderdale | 613 | PFL6E | PFL6E | 200 | Pipeline Natural Gas | 26.0681 | -80.1983 | OPR | 2016-09-10T00:00:00 | 0 | PFL6E | 6E | FL | Lauderdale | 613 | 6E | 229.5 |  | GT | NG | 26.0686 | -80.1984 | 0 | 0 | 613 |  |  | 6E | 3_1_Generator (generators) match on plant and gen IDs Step 1d: Modify IDs; remove leading letters
501 | FL | Lauderdale | 613 | PFL7A | 7GT1 | 385.6 | Pipeline Natural Gas | 26.0681 | -80.1983 | OPR | 2022-01-28T00:00:00 | 0 | PFL7A | 7GT1 | [16 empty] | CAMD Unmatched | CAMD Unmatched
502 | FL | Lauderdale | 613 | PFL7A | ST7 | 391.8 | Pipeline Natural Gas | 26.0681 | -80.1983 | OPR | 2022-01-28T00:00:00 | 0 | PFL7A | ST7 | [16 empty] | CAMD Unmatched | CAMD Unmatched
503 | FL | Lauderdale | 613 | PFL7B | 7GT2 | 385.6 | Pipeline Natural Gas | 26.0681 | -80.1983 | OPR | 2022-01-26T00:00:00 | 0 | PFL7B | 7GT2 | [16 empty] | CAMD Unmatched | CAMD Unmatched
504 | FL | Lauderdale | 613 | PFL7B | ST7 | 391.8 | Pipeline Natural Gas | 26.0681 | -80.1983 | OPR | 2022-01-26T00:00:00 | 0 | PFL7B | ST7 | [16 empty] | CAMD Unmatched | CAMD Unmatched
505 | FL | Port Everglades | 617 | GPE01 | GT1 | 34.2 | Pipeline Natural Gas | 26.0856 | -80.1253 | RET | 2016-12-31T00:00:00 | 2016 | GPE01 | GT1 | FL | Port Everglades | 617 | GT1 | 34.2 |  | GT | NG | 26.0856 | -80.1253 | 2016 | 0 | 617 |  |  | GT1 | 3_1_Generator (generators) match on plant and gen IDs Step 1a: Exact match
506 | FL | Port Everglades | 617 | GPE02 | GT2 | 34.2 | Pipeline Natural Gas | 26.0856 | -80.1253 | RET | 2016-12-31T00:00:00 | 2016 | GPE02 | GT2 | FL | Port Everglades | 617 | GT2 | 34.2 |  | GT | NG | 26.0856 | -80.1253 | 2016 | 0 | 617 |  |  | GT2 | 3_1_Generator (generators) match on plant and gen IDs Step 1a: Exact match
507 | FL | Port Everglades | 617 | GPE03 | GT3 | 34.2 | Pipeline Natural Gas | 26.0856 | -80.1253 | RET | 2016-12-31T00:00:00 | 2016 | GPE03 | GT3 | FL | Port Everglades | 617 | GT3 | 34.2 |  | GT | NG | 26.0856 | -80.1253 | 2016 | 0 | 617 |  |  | GT3 | 3_1_Generator (generators) match on plant and gen IDs Step 1a: Exact match
508 | FL | Port Everglades | 617 | GPE04 | GT4 | 34.2 | Pipeline Natural Gas | 26.0856 | -80.1253 | RET | 2016-12-31T00:00:00 | 2016 | GPE04 | GT4 | FL | Port Everglades | 617 | GT4 | 34.2 |  | GT | NG | 26.0856 | -80.1253 | 2016 | 0 | 617 |  |  | GT4 | 3_1_Generator (generators) match on plant and gen IDs Step 1a: Exact match
509 | FL | Port Everglades | 617 | GPE05 | GT5 | 34.2 | Pipeline Natural Gas | 26.0856 | -80.1253 | RET | 2016-12-31T00:00:00 | 2016 | GPE05 | GT5 | FL | Port Everglades | 617 | GT5 | 34.2 |  | GT | NG | 26.0856 | -80.1253 | 2016 | 0 | 617 |  |  | GT5 | 3_1_Generator (generators) match on plant and gen IDs Step 1a: Exact match
510 | FL | Port Everglades | 617 | GPE06 | 6 | 34.2 | Pipeline Natural Gas | 26.0856 | -80.1253 | RET | 2016-12-31T00:00:00 | 2016 | GPE06 | 6 | FL | Port Everglades | 617 | 6 | 34.2 |  | GT | NG | 26.0856 | -80.1253 | 2016 | 0 | 617 |  |  | 6 | 3_1_Generator (generators) match on plant and gen IDs Step 1a: Exact match
511 | FL | Port Everglades | 617 | GPE07 | 7 | 34.2 | Pipeline Natural Gas | 26.0856 | -80.1253 | RET | 2016-12-31T00:00:00 | 2016 | GPE07 | 7 | FL | Port Everglades | 617 | 7 | 34.2 |  | GT | NG | 26.0856 | -80.1253 | 2016 | 0 | 617 |  |  | 7 | 3_1_Generator (generators) match on plant and gen IDs Step 1a: Exact match
512 | FL | Port Everglades | 617 | GPE08 | 8 | 34.2 | Pipeline Natural Gas | 26.0856 | -80.1253 | RET | 2016-12-31T00:00:00 | 2016 | GPE08 | 8 | FL | Port Everglades | 617 | 8 | 34.2 |  | GT | NG | 26.0856 | -80.1253 | 2016 | 0 | 617 |  |  | 8 | 3_1_Generator (generators) match on plant and gen IDs Step 1a: Exact match
513 | FL | Port Everglades | 617 | GPE09 | 9 | 34.2 | Pipeline Natural Gas | 26.0856 | -80.1253 | RET | 2016-12-31T00:00:00 | 2016 | GPE09 | 9 | FL | Port Everglades | 617 | 9 | 34.2 |  | GT | NG | 26.0856 | -80.1253 | 2016 | 0 | 617 |  |  | 9 | 3_1_Generator (generators) match on plant and gen IDs Step 1a: Exact match
514 | FL | Port Everglades | 617 | GPE10 | 10 | 34.2 | Pipeline Natural Gas | 26.0856 | -80.1253 | RET | 2016-12-31T00:00:00 | 2016 | GPE10 | 10 | FL | Port Everglades | 617 | 10 | 34.2 |  | GT | NG | 26.0856 | -80.1253 | 2016 | 0 | 617 |  |  | 10 | 3_1_Generator (generators) match on plant and gen IDs Step 1a: Exact match
515 | FL | Port Everglades | 617 | GPE11 | 11 | 34.2 | Pipeline Natural Gas | 26.0856 | -80.1253 | RET | 2016-12-31T00:00:00 | 2016 | GPE11 | 11 | FL | Port Everglades | 617 | 11 | 34.2 |  | GT | NG | 26.0856 | -80.1253 | 2016 | 0 | 617 |  |  | 11 | 3_1_Generator (generators) match on plant and gen IDs Step 1a: Exact match
516 | FL | Port Everglades | 617 | GPE12 | 12 | 34.2 | Pipeline Natural Gas | 26.0856 | -80.1253 | RET | 2016-12-31T00:00:00 | 2016 | GPE12 | 12 | FL | Port Everglades | 617 | 12 | 34.2 |  | GT | NG | 26.0856 | -80.1253 | 2016 | 0 | 617 |  |  | 12 | 3_1_Generator (generators) match on plant and gen IDs Step 1a: Exact match
517 | FL | Port Everglades | 617 | PECT5A | 5A | 280 | Pipeline Natural Gas | 26.0856 | -80.1253 | OPR | 2015-07-21T00:00:00 | 0 | PECT5A | 5A | FL | Port Everglades | 617 | 5A | 296 |  | CT | NG | 26.0856 | -80.1253 | 0 | 0 | 617 |  |  | 5A | 3_1_Generator (generators) match on plant and gen IDs Step 1a: Exact match
518 | FL | Port Everglades | 617 | PECT5A | 5ST | 454 | Pipeline Natural Gas | 26.0856 | -80.1253 | OPR | 2015-07-21T00:00:00 | 0 | PECT5A | 5ST | FL | Port Everglades | 617 | 5ST | 464 |  | CA | NG | 26.0856 | -80.1253 | 0 | 0 | 617 |  |  | 5ST | 3_1_Generator (generators) match on plant and gen IDs Step 1a: Exact match
519 | FL | Port Everglades | 617 | PECT5B | 5B | 280 | Pipeline Natural Gas | 26.0856 | -80.1253 | OPR | 2015-07-31T00:00:00 | 0 | PECT5B | 5B | FL | Port Everglades | 617 | 5B | 296 |  | CT | NG | 26.0856 | -80.1253 | 0 | 0 | 617 |  |  | 5B | 3_1_Generator (generators) match on plant and gen IDs Step 1a: Exact match
520 | FL | Port Everglades | 617 | PECT5B | 5ST | 454 | Pipeline Natural Gas | 26.0856 | -80.1253 | OPR | 2015-07-31T00:00:00 | 0 | PECT5B | 5ST | FL | Port Everglades | 617 | 5ST | 464 |  | CA | NG | 26.0856 | -80.1253 | 0 | 0 | 617 |  |  | 5ST | 3_1_Generator (generators) match on plant and gen IDs Step 1a: Exact match
521 | FL | Port Everglades | 617 | PECT5C | 5C | 280 | Pipeline Natural Gas | 26.0856 | -80.1253 | OPR | 2015-11-07T00:00:00 | 0 | PECT5C | 5C | FL | Port Everglades | 617 | 5C | 296 |  | CT | NG | 26.0856 | -80.1253 | 0 | 0 | 617 |  |  | 5C | 3_1_Generator (generators) match on plant and gen IDs Step 1a: Exact match
522 | FL | Port Everglades | 617 | PECT5C | 5ST | 454 | Pipeline Natural Gas | 26.0856 | -80.1253 | OPR | 2015-11-07T00:00:00 | 0 | PECT5C | 5ST | FL | Port Everglades | 617 | 5ST | 464 |  | CA | NG | 26.0856 | -80.1253 | 0 | 0 | 617 |  |  | 5ST | 3_1_Generator (generators) match on plant and gen IDs Step 1a: Exact match
523 | FL | Port Everglades | 617 | PPE1 | ST1 | 225.3 | Pipeline Natural Gas | 26.0856 | -80.1253 | RET | 2012-11-30T00:00:00 | 2012 | PPE1 | ST1 | FL | Port Everglades | 617 | ST1 | 248 | PPE1 | ST | RFO | 26.0856 | -80.1253 | 2012 | 0 | 617 | PPE1 | ST1 | ST1 | 3_1_Generator (generators) match on plant and gen IDs Step 1a: Exact match | 6_1_EnviroAssoc (boilers and generators) match on plant, boiler, and gen IDs Step 2a: Exact match
524 | FL | Port Everglades | 617 | PPE2 | ST2 | 225.3 | Pipeline Natural Gas | 26.0856 | -80.1253 | RET | 2012-11-30T00:00:00 | 2012 | PPE2 | ST2 | FL | Port Everglades | 617 | ST2 | 248 | PPE2 | ST | RFO | 26.0856 | -80.1253 | 2012 | 0 | 617 | PPE2 | ST2 | ST2 | 3_1_Generator (generators) match on plant and gen IDs Step 1a: Exact match | 6_1_EnviroAssoc (boilers and generators) match on plant, boiler, and gen IDs Step 2a: Exact match
525 | FL | Port Everglades | 617 | PPE3 | ST3 | 402.1 | Pipeline Natural Gas | 26.0856 | -80.1253 | RET | 2013-01-31T00:00:00 | 2013 | PPE3 | ST3 | FL | Port Everglades | 617 | ST3 | 402 | PPE3 | ST | RFO | 26.0856 | -80.1253 | 2013 | 0 | 617 | PPE3 | ST3 | ST3 | 3_1_Generator (generators) match on plant and gen IDs Step 1a: Exact match | 6_1_EnviroAssoc (boilers and generators) match on plant, boiler, and gen IDs Step 2a: Exact match
526 | FL | Port Everglades | 617 | PPE4 | ST4 | 402.1 | Pipeline Natural Gas | 26.0856 | -80.1253 | RET | 2013-01-31T00:00:00 | 2013 | PPE4 | ST4 | FL | Port Everglades | 617 | ST4 | 402 | PPE4 | ST | RFO | 26.0856 | -80.1253 | 2013 | 0 | 617 | PPE4 | ST4 | ST4 | 3_1_Generator (generators) match on plant and gen IDs Step 1a: Exact match | 6_1_EnviroAssoc (boilers and generators) match on plant, boiler, and gen IDs Step 2a: Exact match
527 | FL | Riviera Beach Energy Center | 619 | PRV3 | 3 | 310.4 | Residual Oil | 26.7653 | -80.0528 | RET | 2011-02-15T00:00:00 | 2011 | PRV3 | 3 | FL | Riviera | 619 | 3 | 310.4 | PRV3 | ST | RFO | 26.7653 | -80.0525 | 2011 | 0 | 619 | PRV3 | 3 | 3 | 3_1_Generator (generators) match on plant and gen IDs Step 1a: Exact match | 6_1_EnviroAssoc (boilers and generators) match on plant, boiler, and gen IDs Step 2a: Exact match
528 | FL | Riviera Beach Energy Center | 619 | PRV4 | 4 | 310.4 | Residual Oil | 26.7653 | -80.0528 | RET | 2011-02-15T00:00:00 | 2011 | PRV4 | 4 | FL | Riviera | 619 | 4 | 310.4 | PRV4 | ST | RFO | 26.7653 | -80.0525 | 2011 | 0 | 619 | PRV4 | 4 | 4 | 3_1_Generator (generators) match on plant and gen IDs Step 1a: Exact match | 6_1_EnviroAssoc (boilers and generators) match on plant, boiler, and gen IDs Step 2a: Exact match
529 | FL | Riviera Beach Energy Center | 619 | RBCT5A | 5A | 265 | Pipeline Natural Gas | 26.7653 | -80.0528 | OPR | 2013-10-24T00:00:00 | 0 | RBCT5A | 5A | FL | Riviera | 619 | 5A | 265 |  | CT | NG | 26.7653 | -80.0525 | 0 | 0 | 619 |  |  | 5A | 3_1_Generator (generators) match on plant and gen IDs Step 1a: Exact match
530 | FL | Riviera Beach Energy Center | 619 | RBCT5A | 5ST | 500 | Pipeline Natural Gas | 26.7653 | -80.0528 | OPR | 2013-10-24T00:00:00 | 0 | RBCT5A | 5ST | FL | Riviera | 619 | 5ST | 500 |  | CA | NG | 26.7653 | -80.0525 | 0 | 0 | 619 |  |  | 5ST | 3_1_Generator (generators) match on plant and gen IDs Step 1a: Exact match
531 | FL | Riviera Beach Energy Center | 619 | RBCT5B | 5B | 265 | Pipeline Natural Gas | 26.7653 | -80.0528 | OPR | 2013-10-04T00:00:00 | 0 | RBCT5B | 5B | FL | Riviera | 619 | 5B | 265 |  | CT | NG | 26.7653 | -80.0525 | 0 | 0 | 619 |  |  | 5B | 3_1_Generator (generators) match on plant and gen IDs Step 1a: Exact match
532 | FL | Riviera Beach Energy Center | 619 | RBCT5B | 5ST | 500 | Pipeline Natural Gas | 26.7653 | -80.0528 | OPR | 2013-10-04T00:00:00 | 0 | RBCT5B | 5ST | FL | Riviera | 619 | 5ST | 500 |  | CA | NG | 26.7653 | -80.0525 | 0 | 0 | 619 |  |  | 5ST | 3_1_Generator (generators) match on plant and gen IDs Step 1a: Exact match
533 | FL | Riviera Beach Energy Center | 619 | RBCT5C | 5C | 265 | Pipeline Natural Gas | 26.7653 | -80.0528 | OPR | 2013-09-21T00:00:00 | 0 | RBCT5C | 5C | FL | Riviera | 619 | 5C | 265 |  | CT | NG | 26.7653 | -80.0525 | 0 | 0 | 619 |  |  | 5C | 3_1_Generator (generators) match on plant and gen IDs Step 1a: Exact match
534 | FL | Riviera Beach Energy Center | 619 | RBCT5C | 5ST | 500 | Pipeline Natural Gas | 26.7653 | -80.0528 | OPR | 2013-09-21T00:00:00 | 0 | RBCT5C | 5ST | FL | Riviera | 619 | 5ST | 500 |  | CA | NG | 26.7653 | -80.0525 | 0 | 0 | 619 |  |  | 5ST | 3_1_Generator (generators) match on plant and gen IDs Step 1a: Exact match
535 | FL | Sanford | 620 | PSN3 | 3 | 156.3 | Residual Oil | 28.8419 | -81.3256 | RET | 2012-11-30T00:00:00 | 2012 | PSN3 | 3 | FL | Sanford | 620 | 3 | 156.2 | PSN3 | ST | RFO | 28.8419 | -81.3256 | 2012 | 0 | 620 | PSN3 | 3 | 3 | 3_1_Generator (generators) match on plant and gen IDs Step 1a: Exact match | 6_1_EnviroAssoc (boilers and generators) match on plant, boiler, and gen IDs Step 2a: Exact match
536 | FL | Sanford | 620 | SNCT4A | 4 | 436.1 | Pipeline Natural Gas | 28.8419 | -81.3256 | OPR | 2002-12-05T00:00:00 | 0 | SNCT4A | 4 | FL | Sanford | 620 | 4 | 436.1 |  | CA | NG | 28.8419 | -81.3256 | 0 | 0 | 620 |  |  | 4 | 3_1_Generator (generators) match on plant and gen IDs Step 1a: Exact match
537 | FL | Sanford | 620 | SNCT4A | 4A | 188.2 | Pipeline Natural Gas | 28.8419 | -81.3256 | OPR | 2002-12-05T00:00:00 | 0 | SNCT4A | 4A | FL | Sanford | 620 | 4A | 188.2 |  | CT | NG | 28.8419 | -81.3256 | 0 | 0 | 620 |  |  | 4A | 3_1_Generator (generators) match on plant and gen IDs Step 1a: Exact match
538 | FL | Sanford | 620 | SNCT4B | 4 | 436.1 | Pipeline Natural Gas | 28.8419 | -81.3256 | OPR | 2002-12-07T00:00:00 | 0 | SNCT4B | 4 | FL | Sanford | 620 | 4 | 436.1 |  | CA | NG | 28.8419 | -81.3256 | 0 | 0 | 620 |  |  | 4 | 3_1_Generator (generators) match on plant and gen IDs Step 1a: Exact match
539 | FL | Sanford | 620 | SNCT4B | 4B | 188.2 | Pipeline Natural Gas | 28.8419 | -81.3256 | OPR | 2002-12-07T00:00:00 | 0 | SNCT4B | 4B | FL | Sanford | 620 | 4B | 188.2 |  | CT | NG | 28.8419 | -81.3256 | 0 | 0 | 620 |  |  | 4B | 3_1_Generator (generators) match on plant and gen IDs Step 1a: Exact match
540 | FL | Sanford | 620 | SNCT4C | 4 | 436.1 | Pipeline Natural Gas | 28.8419 | -81.3256 | OPR | 2002-12-01T00:00:00 | 0 | SNCT4C | 4 | FL | Sanford | 620 | 4 | 436.1 |  | CA | NG | 28.8419 | -81.3256 | 0 | 0 | 620 |  |  | 4 | 3_1_Generator (generators) match on plant and gen IDs Step 1a: Exact match
541 | FL | Sanford | 620 | SNCT4C | 4C | 188.2 | Pipeline Natural Gas | 28.8419 | -81.3256 | OPR | 2002-12-01T00:00:00 | 0 | SNCT4C | 4C | FL | Sanford | 620 | 4C | 188.2 |  | CT | NG | 28.8419 | -81.3256 | 0 | 0 | 620 |  |  | 4C | 3_1_Generator (generators) match on plant and gen IDs Step 1a: Exact match
542 | FL | Sanford | 620 | SNCT4D | 4 | 436.1 | Pipeline Natural Gas | 28.8419 | -81.3256 | OPR | 2002-12-01T00:00:00 | 0 | SNCT4D | 4 | FL | Sanford | 620 | 4 | 436.1 |  | CA | NG | 28.8419 | -81.3256 | 0 | 0 | 620 |  |  | 4 | 3_1_Generator (generators) match on plant and gen IDs Step 1a: Exact match
543 | FL | Sanford | 620 | SNCT4D | 4D | 188.2 | Pipeline Natural Gas | 28.8419 | -81.3256 | OPR | 2002-12-01T00:00:00 | 0 | SNCT4D | 4D | FL | Sanford | 620 | 4D | 188.2 |  | CT | NG | 28.8419 | -81.3256 | 0 | 0 | 620 |  |  | 4D | 3_1_Generator (generators) match on plant and gen IDs Step 1a: Exact match
544 | FL | Sanford | 620 | SNCT5A | 5 | 436.1 | Pipeline Natural Gas | 28.8419 | -81.3256 | OPR | 2002-02-21T00:00:00 | 0 | SNCT5A | 5 | FL | Sanford | 620 | 5 | 436.1 |  | CA | NG | 28.8419 | -81.3256 | 0 | 0 | 620 |  |  | 5 | 3_1_Generator (generators) match on plant and gen IDs Step 1a: Exact match
545 | FL | Sanford | 620 | SNCT5A | 5A | 188.2 | Pipeline Natural Gas | 28.8419 | -81.3256 | OPR | 2002-02-21T00:00:00 | 0 | SNCT5A | 5A | FL | Sanford | 620 | 5A | 188.2 |  | CT | NG | 28.8419 | -81.3256 | 0 | 0 | 620 |  |  | 5A | 3_1_Generator (generators) match on plant and gen IDs Step 1a: Exact match
546 | FL | Sanford | 620 | SNCT5B | 5 | 436.1 | Pipeline Natural Gas | 28.8419 | -81.3256 | OPR | 2002-02-25T00:00:00 | 0 | SNCT5B | 5 | FL | Sanford | 620 | 5 | 436.1 |  | CA | NG | 28.8419 | -81.3256 | 0 | 0 | 620 |  |  | 5 | 3_1_Generator (generators) match on plant and gen IDs Step 1a: Exact match
547 | FL | Sanford | 620 | SNCT5B | 5B | 188.2 | Pipeline Natural Gas | 28.8419 | -81.3256 | OPR | 2002-02-25T00:00:00 | 0 | SNCT5B | 5B | FL | Sanford | 620 | 5B | 188.2 |  | CT | NG | 28.8419 | -81.3256 | 0 | 0 | 620 |  |  | 5B | 3_1_Generator (generators) match on plant and gen IDs Step 1a: Exact match
548 | FL | Sanford | 620 | SNCT5C | 5 | 436.1 | Pipeline Natural Gas | 28.8419 | -81.3256 | OPR | 2002-03-04T00:00:00 | 0 | SNCT5C | 5 | FL | Sanford | 620 | 5 | 436.1 |  | CA | NG | 28.8419 | -81.3256 | 0 | 0 | 620 |  |  | 5 | 3_1_Generator (generators) match on plant and gen IDs Step 1a: Exact match
549 | FL | Sanford | 620 | SNCT5C | 5C | 188.2 | Pipeline Natural Gas | 28.8419 | -81.3256 | OPR | 2002-03-04T00:00:00 | 0 | SNCT5C | 5C | FL | Sanford | 620 | 5C | 188.2 |  | CT | NG | 28.8419 | -81.3256 | 0 | 0 | 620 |  |  | 5C | 3_1_Generator (generators) match on plant and gen IDs Step 1a: Exact match
550 | FL | Sanford | 620 | SNCT5D | 5 | 436.1 | Pipeline Natural Gas | 28.8419 | -81.3256 | OPR | 2002-03-11T00:00:00 | 0 | SNCT5D | 5 | FL | Sanford | 620 | 5 | 436.1 |  | CA | NG | 28.8419 | -81.3256 | 0 | 0 | 620 |  |  | 5 | 3_1_Generator (generators) match on plant and gen IDs Step 1a: Exact match
551 | FL | Sanford | 620 | SNCT5D | 5D | 188.2 | Pipeline Natural Gas | 28.8419 | -81.3256 | OPR | 2002-03-11T00:00:00 | 0 | SNCT5D | 5D | FL | Sanford | 620 | 5D | 188.2 |  | CT | NG | 28.8419 | -81.3256 | 0 | 0 | 620 |  |  | 5D | 3_1_Generator (generators) match on plant and gen IDs Step 1a: Exact match
552 | FL | Turkey Point | 621 | PTP1 | ST1 | 402.1 | Pipeline Natural Gas | 25.4356 | -80.3308 | RET | 2016-10-31T00:00:00 | 2016 | PTP1 | ST1 | FL | Turkey Point | 621 | ST1 | 402 | PTP1 | ST | NG | 25.4356 | -80.3308 | 2016 | 0 | 621 | PTP1 | ST1 | ST1 | 3_1_Generator (generators) match on plant and gen IDs Step 1a: Exact match | 6_1_EnviroAssoc (boilers and generators) match on plant, boiler, and gen IDs Step 2a: Exact match
553 | FL | Turkey Point | 621 | PTP2 | ST2 | 402.1 | Pipeline Natural Gas | 25.4356 | -80.3308 | RET | 2013-12-31T00:00:00 | 2013 | PTP2 | ST2 | FL | Turkey Point | 621 | ST2 | 402 | PTP2 | ST | RFO | 25.4356 | -80.3308 | 2013 | 0 | 621 | PTP2 | ST2 | ST2 | 3_1_Generator (generators) match on plant and gen IDs Step 1a: Exact match | 6_1_EnviroAssoc (boilers and generators) match on plant, boiler, and gen IDs Step 2a: Exact match
554 | FL | Turkey Point | 621 | TPCT5A | 5CA | 472 | Pipeline Natural Gas | 25.4356 | -80.3308 | OPR | 2006-12-19T00:00:00 | 0 | TPCT5A | 5CA | FL | Turkey Point | 621 | 5CA | 472 |  | CA | NG | 25.4356 | -80.3308 | 0 | 0 | 621 |  |  | 5CA | 3_1_Generator (generators) match on plant and gen IDs Step 1a: Exact match
555 | FL | Turkey Point | 621 | TPCT5A | 5CTA | 188.2 | Pipeline Natural Gas | 25.4356 | -80.3308 | OPR | 2006-12-19T00:00:00 | 0 | TPCT5A | 5CTA | FL | Turkey Point | 621 | 5CTA | 188 |  | CT | NG | 25.4356 | -80.3308 | 0 | 0 | 621 |  |  | 5CTA | 3_1_Generator (generators) match on plant and gen IDs Step 1a: Exact match
556 | FL | Turkey Point | 621 | TPCT5B | 5CA | 472 | Pipeline Natural Gas | 25.4356 | -80.3308 | OPR | 2006-12-27T00:00:00 | 0 | TPCT5B | 5CA | FL | Turkey Point | 621 | 5CA | 472 |  | CA | NG | 25.4356 | -80.3308 | 0 | 0 | 621 |  |  | 5CA | 3_1_Generator (generators) match on plant and gen IDs Step 1a: Exact match
557 | FL | Turkey Point | 621 | TPCT5B | 5CTB | 188.2 | Pipeline Natural Gas | 25.4356 | -80.3308 | OPR | 2006-12-27T00:00:00 | 0 | TPCT5B | 5CTB | FL | Turkey Point | 621 | 5CTB | 188 |  | CT | NG | 25.4356 | -80.3308 | 0 | 0 | 621 |  |  | 5CTB | 3_1_Generator (generators) match on plant and gen IDs Step 1a: Exact match
558 | FL | Turkey Point | 621 | TPCT5C | 5CA | 472 | Pipeline Natural Gas | 25.4356 | -80.3308 | OPR | 2006-12-12T00:00:00 | 0 | TPCT5C | 5CA | FL | Turkey Point | 621 | 5CA | 472 |  | CA | NG | 25.4356 | -80.3308 | 0 | 0 | 621 |  |  | 5CA | 3_1_Generator (generators) match on plant and gen IDs Step 1a: Exact match
559 | FL | Turkey Point | 621 | TPCT5C | 5CTC | 188.2 | Pipeline Natural Gas | 25.4356 | -80.3308 | OPR | 2006-12-12T00:00:00 | 0 | TPCT5C | 5CTC | FL | Turkey Point | 621 | 5CTC | 188 |  | CT | NG | 25.4356 | -80.3308 | 0 | 0 | 621 |  |  | 5CTC | 3_1_Generator (generators) match on plant and gen IDs Step 1a: Exact match
560 | FL | Turkey Point | 621 | TPCT5D | 5CA | 472 | Pipeline Natural Gas | 25.4356 | -80.3308 | OPR | 2006-12-04T00:00:00 | 0 | TPCT5D | 5CA | FL | Turkey Point | 621 | 5CA | 472 |  | CA | NG | 25.4356 | -80.3308 | 0 | 0 | 621 |  |  | 5CA | 3_1_Generator (generators) match on plant and gen IDs Step 1a: Exact match
561 | FL | Turkey Point | 621 | TPCT5D | 5CTD | 188.2 | Pipeline Natural Gas | 25.4356 | -80.3308 | OPR | 2006-12-04T00:00:00 | 0 | TPCT5D | 5CTD | FL | Turkey Point | 621 | 5CTD | 188 |  | CT | NG | 25.4356 | -80.3308 | 0 | 0 | 621 |  |  | 5CTD | 3_1_Generator (generators) match on plant and gen IDs Step 1a: Exact match
562 | FL | Avon Park | 624 | P1 | P1 | 33.8 | Diesel Oil | 27.5792 | -81.4925 | RET | 2020-10-31T00:00:00 | 2020 | P1 | P1 | FL | Avon Park | 624 | P1 | 33.7 |  | GT | NG | 27.5794 | -81.4928 | 2020 | 0 | 624 |  |  | P1 | 3_1_Generator (generators) match on plant and gen IDs Step 1a: Exact match
563 | FL | Avon Park | 624 | P2 | P2 | 33.8 | Diesel Oil | 27.5792 | -81.4925 | RET | 2020-10-31T00:00:00 | 2020 | P2 | P2 | FL | Avon Park | 624 | P2 | 33.7 |  | GT | DFO | 27.5794 | -81.4928 | 2020 | 0 | 624 |  |  | P2 | 3_1_Generator (generators) match on plant and gen IDs Step 1a: Exact match
564 | FL | Bayboro | 627 | 1A | P1 | 58 | Diesel Oil | 27.7578 | -82.6369 | OPR | 1973-04-14T00:00:00 | 0 | 1A | P1 | FL | Bayboro | 627 | P1 | 56.7 |  | GT | DFO | 27.7581 | -82.6353 | 0 | 0 | 627 |  |  | P1 | 3_1_Generator (generators) match on plant and gen IDs Step 1a: Exact match
565 | FL | Bayboro | 627 | 1B | P1 | 58 | Diesel Oil | 27.7578 | -82.6369 | OPR | 1973-04-14T00:00:00 | 0 | 1B | P1 | FL | Bayboro | 627 | P1 | 56.7 |  | GT | DFO | 27.7581 | -82.6353 | 0 | 0 | 627 |  |  | P1 | 3_1_Generator (generators) match on plant and gen IDs Step 1a: Exact match
566 | FL | Bayboro | 627 | 2A | P2 | 58 | Diesel Oil | 27.7578 | -82.6369 | OPR | 1973-04-14T00:00:00 | 0 | 2A | P2 | FL | Bayboro | 627 | P2 | 56.7 |  | GT | DFO | 27.7581 | -82.6353 | 0 | 0 | 627 |  |  | P2 | 3_1_Generator (generators) match on plant and gen IDs Step 1a: Exact match
567 | FL | Bayboro | 627 | 2B | P2 | 58 | Diesel Oil | 27.7578 | -82.6369 | OPR | 1973-04-14T00:00:00 | 0 | 2B | P2 | FL | Bayboro | 627 | P2 | 56.7 |  | GT | DFO | 27.7581 | -82.6353 | 0 | 0 | 627 |  |  | P2 | 3_1_Generator (generators) match on plant and gen IDs Step 1a: Exact match
568 | FL | Bayboro | 627 | 3A | P3 | 58 | Diesel Oil | 27.7578 | -82.6369 | OPR | 1973-04-14T00:00:00 | 0 | 3A | P3 | FL | Bayboro | 627 | P3 | 56.7 |  | GT | DFO | 27.7581 | -82.6353 | 0 | 0 | 627 |  |  | P3 | 3_1_Generator (generators) match on plant and gen IDs Step 1a: Exact match
569 | FL | Bayboro | 627 | 3B | P3 | 58 | Diesel Oil | 27.7578 | -82.6369 | OPR | 1973-04-14T00:00:00 | 0 | 3B | P3 | FL | Bayboro | 627 | P3 | 56.7 |  | GT | DFO | 27.7581 | -82.6353 | 0 | 0 | 627 |  |  | P3 | 3_1_Generator (generators) match on plant and gen IDs Step 1a: Exact match
570 | FL | Bayboro | 627 | 4A | P4 | 58 | Diesel Oil | 27.7578 | -82.6369 | OPR | 1973-04-14T00:00:00 | 0 | 4A | P4 | FL | Bayboro | 627 | P4 | 56.7 |  | GT | DFO | 27.7581 | -82.6353 | 0 | 0 | 627 |  |  | P4 | 3_1_Generator (generators) match on plant and gen IDs Step 1a: Exact match
571 | FL | Bayboro | 627 | 4B | P4 | 58 | Diesel Oil | 27.7578 | -82.6369 | OPR | 1973-04-14T00:00:00 | 0 | 4B | P4 | FL | Bayboro | 627 | P4 | 56.7 |  | GT | DFO | 27.7581 | -82.6353 | 0 | 0 | 627 |  |  | P4 | 3_1_Generator (generators) match on plant and gen IDs Step 1a: Exact match
572 | FL | Crystal River | 628 | 1 | 1 | 440.6 | Coal | 28.9594 | -82.7003 | RET | 2018-12-31T00:00:00 | 2018 | 1 | 1 | FL | Crystal River | 628 | 1 | 440.5 | 1 | ST | BIT | 28.9656 | -82.6977 | 2018 | 0 | 628 | 1 | 1 | 1 | 3_1_Generator (generators) match on plant and gen IDs Step 1a: Exact match | 6_1_EnviroAssoc (boilers and generators) match on plant, boiler, and gen IDs Step 2a: Exact match
573 | FL | Crystal River | 628 | 1GTA | 1GTA | 310.3 | Pipeline Natural Gas | 28.9594 | -82.7003 | OPR | 2018-08-27T00:00:00 | 0 | 1GTA | 1GTA | FL | Crystal River | 628 | 1GTA | 310.3 |  | CT | NG | 28.9656 | -82.6977 | 0 | 0 | 628 |  |  | 1GTA | 3_1_Generator (generators) match on plant and gen IDs Step 1a: Exact match
574 | FL | Crystal River | 628 | 1GTA | CC1ST | 364.7 | Pipeline Natural Gas | 28.9594 | -82.7003 | OPR | 2018-08-27T00:00:00 | 0 | 1GTA | CC1ST | FL | Crystal River | 628 | CC1ST | 364.7 |  | CA | NG | 28.9656 | -82.6977 | 0 | 0 | 628 |  |  | CC1ST | 3_1_Generator (generators) match on plant and gen IDs Step 1a: Exact match
575 | FL | Crystal River | 628 | 1GTB | 1GTB | 310.3 | Pipeline Natural Gas | 28.9594 | -82.7003 | OPR | 2018-08-23T00:00:00 | 0 | 1GTB | 1GTB | FL | Crystal River | 628 | 1GTB | 310.3 |  | CT | NG | 28.9656 | -82.6977 | 0 | 0 | 628 |  |  | 1GTB | 3_1_Generator (generators) match on plant and gen IDs Step 1a: Exact match
576 | FL | Crystal River | 628 | 1GTB | CC1ST | 364.7 | Pipeline Natural Gas | 28.9594 | -82.7003 | OPR | 2018-08-23T00:00:00 | 0 | 1GTB | CC1ST | FL | Crystal River | 628 | CC1ST | 364.7 |  | CA | NG | 28.9656 | -82.6977 | 0 | 0 | 628 |  |  | CC1ST | 3_1_Generator (generators) match on plant and gen IDs Step 1a: Exact match
577 | FL | Crystal River | 628 | 2 | 2 | 523.8 | Coal | 28.9594 | -82.7003 | RET | 2018-12-31T00:00:00 | 2018 | 2 | 2 | FL | Crystal River | 628 | 2 | 523.8 | 2 | ST | BIT | 28.9656 | -82.6977 | 2018 | 0 | 628 | 2 | 2 | 2 | 3_1_Generator (generators) match on plant and gen IDs Step 1a: Exact match | 6_1_EnviroAssoc (boilers and generators) match on plant, boiler, and gen IDs Step 2a: Exact match
578 | FL | Crystal River | 628 | 2GTA | 2GTA | 310.3 | Pipeline Natural Gas | 28.9594 | -82.7003 | OPR | 2018-10-07T00:00:00 | 0 | 2GTA | 2GTA | FL | Crystal River | 628 | 2GTA | 310.3 |  | CT | NG | 28.9656 | -82.6977 | 0 | 0 | 628 |  |  | 2GTA | 3_1_Generator (generators) match on plant and gen IDs Step 1a: Exact match
579 | FL | Crystal River | 628 | 2GTA | CC2ST | 364.7 | Pipeline Natural Gas | 28.9594 | -82.7003 | OPR | 2018-10-07T00:00:00 | 0 | 2GTA | CC2ST | FL | Crystal River | 628 | CC2ST | 364.7 |  | CA | NG | 28.9656 | -82.6977 | 0 | 0 | 628 |  |  | CC2ST | 3_1_Generator (generators) match on plant and gen IDs Step 1a: Exact match
580 | FL | Crystal River | 628 | 2GTB | 2GTB | 310.3 | Pipeline Natural Gas | 28.9594 | -82.7003 | OPR | 2018-10-16T00:00:00 | 0 | 2GTB | 2GTB | FL | Crystal River | 628 | 2GTB | 310.3 |  | CT | NG | 28.9656 | -82.6977 | 0 | 0 | 628 |  |  | 2GTB | 3_1_Generator (generators) match on plant and gen IDs Step 1a: Exact match
581 | FL | Crystal River | 628 | 2GTB | CC2ST | 364.7 | Pipeline Natural Gas | 28.9594 | -82.7003 | OPR | 2018-10-16T00:00:00 | 0 | 2GTB | CC2ST | FL | Crystal River | 628 | CC2ST | 364.7 |  | CA | NG | 28.9656 | -82.6977 | 0 | 0 | 628 |  |  | CC2ST | 3_1_Generator (generators) match on plant and gen IDs Step 1a: Exact match
582 | FL | Crystal River | 628 | 4 | ST4 | 739.3 | Coal | 28.9594 | -82.7003 | OPR | 1982-12-01T00:00:00 | 0 | 4 | ST4 | FL | Crystal River | 628 | ST4 | 739.2 | 4 | ST | BIT | 28.9656 | -82.6977 | 0 | 0 | 628 | 4 | ST4 | ST4 | 3_1_Generator (generators) match on plant and gen IDs Step 1a: Exact match | 6_1_EnviroAssoc (boilers and generators) match on plant, boiler, and gen IDs Step 2a: Exact match
583 | FL | Crystal River | 628 | 5 | 5 | 739.3 | Coal | 28.9594 | -82.7003 | OPR | 1984-10-01T00:00:00 | 0 | 5 | 5 | FL | Crystal River | 628 | 5 | 739.2 | 5 | ST | BIT | 28.9656 | -82.6977 | 0 | 0 | 628 | 5 | 5 | 5 | 3_1_Generator (generators) match on plant and gen IDs Step 1a: Exact match | 6_1_EnviroAssoc (boilers and generators) match on plant, boiler, and gen IDs Step 2a: Exact match
584 | FL | G E Turner | 629 | P3 | P3 | 82 | Diesel Oil | 28.8689 | -81.2728 | RET | 2016-03-31T00:00:00 | 2016 | P3 | P3 | FL | G E Turner | 629 | P3 | 71.2 |  | GT | DFO | 28.8696 | -81.274 | 2015 | 0 | 629 |  |  | P3 | 3_1_Generator (generators) match on plant and gen IDs Step 1a: Exact match
585 | FL | G E Turner | 629 | P4 | P4 | 82 | Diesel Oil | 28.8689 | -81.2728 | RET | 2016-03-31T00:00:00 | 2016 | P4 | P4 | FL | G E Turner | 629 | P4 | 71.2 |  | GT | DFO | 28.8696 | -81.274 | 2016 | 0 | 629 |  |  | P4 | 3_1_Generator (generators) match on plant and gen IDs Step 1a: Exact match
586 | FL | Higgins | 630 | P1 | P1 | 33.7 | Pipeline Natural Gas | 28.0037 | -82.6626 | RET | 2019-12-31T00:00:00 | 2019 | P1 | P1 | FL | Higgins | 630 | P1 | 33.7 |  | GT | NG | 28.0033 | -82.6615 | 2019 | 0 | 630 |  |  | P1 | 3_1_Generator (generators) match on plant and gen IDs Step 1a: Exact match
587 | FL | Higgins | 630 | P2 | P2 | 33.7 | Pipeline Natural Gas | 28.0037 | -82.6626 | RET | 2019-12-31T00:00:00 | 2019 | P2 | P2 | FL | Higgins | 630 | P2 | 33.7 |  | GT | NG | 28.0033 | -82.6615 | 2019 | 0 | 630 |  |  | P2 | 3_1_Generator (generators) match on plant and gen IDs Step 1a: Exact match
588 | FL | Higgins | 630 | P3 | P3 | 43 | Pipeline Natural Gas | 28.0037 | -82.6626 | RET | 2019-12-31T00:00:00 | 2019 | P3 | P3 | FL | Higgins | 630 | P3 | 42.9 |  | GT | NG | 28.0033 | -82.6615 | 2019 | 0 | 630 |  |  | P3 | 3_1_Generator (generators) match on plant and gen IDs Step 1a: Exact match
589 | FL | Higgins | 630 | P4 | P4 | 43 | Pipeline Natural Gas | 28.0037 | -82.6626 | RET | 2019-12-31T00:00:00 | 2019 | P4 | P4 | FL | Higgins | 630 | P4 | 42.9 |  | GT | NG | 28.0033 | -82.6615 | 2019 | 0 | 630 |  |  | P4 | 3_1_Generator (generators) match on plant and gen IDs Step 1a: Exact match
590 | FL | P L Bartow | 634 | 4A | 4AGT | 215 | Pipeline Natural Gas | 27.8613 | -82.6012 | OPR | 2008-12-05T00:00:00 | 0 | 4A | 4AGT | FL | P L Bartow | 634 | 4AGT | 208.2 |  | CT | NG | 27.8595 | -82.6018 | 0 | 0 | 634 |  |  | 4AGT | 3_1_Generator (generators) match on plant and gen IDs Step 1a: Exact match
591 | FL | P L Bartow | 634 | 4A | 4ST | 420 | Pipeline Natural Gas | 27.8613 | -82.6012 | OPR | 2008-12-05T00:00:00 | 0 | 4A | 4ST | FL | P L Bartow | 634 | 4ST | 421.2 | 4A | CA | NG | 27.8595 | -82.6018 | 0 | 0 | 634 | 4A | 4ST | 4ST | 3_1_Generator (generators) match on plant and gen IDs Step 1a: Exact match | 6_1_EnviroAssoc (boilers and generators) match on plant, boiler, and gen IDs Step 2a: Exact match
592 | FL | P L Bartow | 634 | 4B | 4BGT | 215 | Pipeline Natural Gas | 27.8613 | -82.6012 | OPR | 2008-11-05T00:00:00 | 0 | 4B | 4BGT | FL | P L Bartow | 634 | 4BGT | 208.2 |  | CT | NG | 27.8595 | -82.6018 | 0 | 0 | 634 |  |  | 4BGT | 3_1_Generator (generators) match on plant and gen IDs Step 1a: Exact match
593 | FL | P L Bartow | 634 | 4B | 4ST | 420 | Pipeline Natural Gas | 27.8613 | -82.6012 | OPR | 2008-11-05T00:00:00 | 0 | 4B | 4ST | FL | P L Bartow | 634 | 4ST | 421.2 | 4B | CA | NG | 27.8595 | -82.6018 | 0 | 0 | 634 | 4B | 4ST | 4ST | 3_1_Generator (generators) match on plant and gen IDs Step 1a: Exact match | 6_1_EnviroAssoc (boilers and generators) match on plant, boiler, and gen IDs Step 2a: Exact match
594 | FL | P L Bartow | 634 | 4C | 4CGT | 215 | Pipeline Natural Gas | 27.8613 | -82.6012 | OPR | 2008-11-19T00:00:00 | 0 | 4C | 4CGT | FL | P L Bartow | 634 | 4CGT | 208.2 |  | CT | NG | 27.8595 | -82.6018 | 0 | 0 | 634 |  |  | 4CGT | 3_1_Generator (generators) match on plant and gen IDs Step 1a: Exact match
595 | FL | P L Bartow | 634 | 4C | 4ST | 420 | Pipeline Natural Gas | 27.8613 | -82.6012 | OPR | 2008-11-19T00:00:00 | 0 | 4C | 4ST | FL | P L Bartow | 634 | 4ST | 421.2 | 4C | CA | NG | 27.8595 | -82.6018 | 0 | 0 | 634 | 4C | 4ST | 4ST | 3_1_Generator (generators) match on plant and gen IDs Step 1a: Exact match | 6_1_EnviroAssoc (boilers and generators) match on plant, boiler, and gen IDs Step 2a: Exact match
596 | FL | P L Bartow | 634 | 4D | 4DGT | 215 | Pipeline Natural Gas | 27.8613 | -82.6012 | OPR | 2008-12-20T00:00:00 | 0 | 4D | 4DGT | FL | P L Bartow | 634 | 4DGT | 208.2 |  | CT | NG | 27.8595 | -82.6018 | 0 | 0 | 634 |  |  | 4DGT | 3_1_Generator (generators) match on plant and gen IDs Step 1a: Exact match
597 | FL | P L Bartow | 634 | 4D | 4ST | 420 | Pipeline Natural Gas | 27.8613 | -82.6012 | OPR | 2008-12-20T00:00:00 | 0 | 4D | 4ST | FL | P L Bartow | 634 | 4ST | 421.2 | 4D | CA | NG | 27.8595 | -82.6018 | 0 | 0 | 634 | 4D | 4ST | 4ST | 3_1_Generator (generators) match on plant and gen IDs Step 1a: Exact match | 6_1_EnviroAssoc (boilers and generators) match on plant, boiler, and gen IDs Step 2a: Exact match
598 | FL | P L Bartow | 634 | P1 | P1 | 57 | Diesel Oil | 27.8613 | -82.6012 | OPR | 1972-06-14T00:00:00 | 0 | P1 | P1 | FL | P L Bartow | 634 | P1 | 55.4 |  | GT | DFO | 27.8595 | -82.6018 | 0 | 0 | 634 |  |  | P1 | 3_1_Generator (generators) match on plant and gen IDs Step 1a: Exact match
599 | FL | P L Bartow | 634 | P2 | P2 | 57 | Diesel Oil | 27.8613 | -82.6012 | OPR | 1972-06-14T00:00:00 | 0 | P2 | P2 | FL | P L Bartow | 634 | P2 | 55.4 |  | GT | NG | 27.8595 | -82.6018 | 0 | 0 | 634 |  |  | P2 | 3_1_Generator (generators) match on plant and gen IDs Step 1a: Exact match
600 | FL | P L Bartow | 634 | P3 | P3 | 57 | Diesel Oil | 27.8613 | -82.6012 | OPR | 1972-06-14T00:00:00 | 0 | P3 | P3 | FL | P L Bartow | 634 | P3 | 55.4 |  | GT | DFO | 27.8595 | -82.6018 | 0 | 0 | 634 |  |  | P3 | 3_1_Generator (generators) match on plant and gen IDs Step 1a: Exact match
601 | FL | P L Bartow | 634 | P4 | P4 | 57 | Diesel Oil | 27.8613 | -82.6012 | OPR | 1972-06-14T00:00:00 | 0 | P4 | P4 | FL | P L Bartow | 634 | P4 | 55.4 |  | GT | NG | 27.8595 | -82.6018 | 0 | 0 | 634 |  |  | P4 | 3_1_Generator (generators) match on plant and gen IDs Step 1a: Exact match
602 | FL | Suwannee River | 638 | 1 | 1 | 34.5 | Pipeline Natural Gas | 30.3764 | -83.1806 | RET | 2016-12-31T00:00:00 | 2016 | 1 | 1 | FL | Suwannee River | 638 | 1 | 34.5 | 1 | ST | NG | 30.3764 | -83.1806 | 2016 | 0 | 638 | 1 | 1 | 1 | 3_1_Generator (generators) match on plant and gen IDs Step 1a: Exact match | 6_1_EnviroAssoc (boilers and generators) match on plant, boiler, and gen IDs Step 2a: Exact match
603 | FL | Suwannee River | 638 | 1A | P1 | 68 | Diesel Oil | 30.3764 | -83.1806 | OPR | 1980-10-29T00:00:00 | 0 | 1A | P1 | FL | Suwannee River | 638 | P1 | 65.9 |  | GT | NG | 30.3764 | -83.1806 | 0 | 0 | 638 |  |  | P1 | 3_1_Generator (generators) match on plant and gen IDs Step 1a: Exact match
604 | FL | Suwannee River | 638 | 1B | P1 | 68 | Diesel Oil | 30.3764 | -83.1806 | OPR | 1980-10-29T00:00:00 | 0 | 1B | P1 | FL | Suwannee River | 638 | P1 | 65.9 |  | GT | NG | 30.3764 | -83.1806 | 0 | 0 | 638 |  |  | P1 | 3_1_Generator (generators) match on plant and gen IDs Step 1a: Exact match
605 | FL | Suwannee River | 638 | 2 | 2 | 37.5 | Pipeline Natural Gas | 30.3764 | -83.1806 | RET | 2016-12-31T00:00:00 | 2016 | 2 | 2 | FL | Suwannee River | 638 | 2 | 37.5 | 2 | ST | NG | 30.3764 | -83.1806 | 2016 | 0 | 638 | 2 | 2 | 2 | 3_1_Generator (generators) match on plant and gen IDs Step 1a: Exact match | 6_1_EnviroAssoc (boilers and generators) match on plant, boiler, and gen IDs Step 2a: Exact match
606 | FL | Suwannee River | 638 | 2A | P2 | 68 | Diesel Oil | 30.3764 | -83.1806 | OPR | 1980-10-29T00:00:00 | 0 | 2A | P2 | FL | Suwannee River | 638 | P2 | 65.9 |  | GT | DFO | 30.3764 | -83.1806 | 0 | 0 | 638 |  |  | P2 | 3_1_Generator (generators) match on plant and gen IDs Step 1a: Exact match
607 | FL | Suwannee River | 638 | 2B | P2 | 68 | Diesel Oil | 30.3764 | -83.1806 | OPR | 1980-10-29T00:00:00 | 0 | 2B | P2 | FL | Suwannee River | 638 | P2 | 65.9 |  | GT | DFO | 30.3764 | -83.1806 | 0 | 0 | 638 |  |  | P2 | 3_1_Generator (generators) match on plant and gen IDs Step 1a: Exact match
608 | FL | Suwannee River | 638 | 3 | 3 | 75 | Pipeline Natural Gas | 30.3764 | -83.1806 | RET | 2016-12-31T00:00:00 | 2016 | 3 | 3 | FL | Suwannee River | 638 | 3 | 75 | 3 | ST | NG | 30.3764 | -83.1806 | 2016 | 0 | 638 | 3 | 3 | 3 | 3_1_Generator (generators) match on plant and gen IDs Step 1a: Exact match | 6_1_EnviroAssoc (boilers and generators) match on plant, boiler, and gen IDs Step 2a: Exact match
609 | FL | Suwannee River | 638 | 3A | P3 | 68 | Diesel Oil | 30.3764 | -83.1806 | OPR | 1980-10-29T00:00:00 | 0 | 3A | P3 | FL | Suwannee River | 638 | P3 | 65.9 |  | GT | NG | 30.3764 | -83.1806 | 0 | 0 | 638 |  |  | P3 | 3_1_Generator (generators) match on plant and gen IDs Step 1a: Exact match
610 | FL | Suwannee River | 638 | 3B | P3 | 68 | Diesel Oil | 30.3764 | -83.1806 | OPR | 1980-10-29T00:00:00 | 0 | 3B | P3 | FL | Suwannee River | 638 | P3 | 65.9 |  | GT | NG | 30.3764 | -83.1806 | 0 | 0 | 638 |  |  | P3 | 3_1_Generator (generators) match on plant and gen IDs Step 1a: Exact match
611 | FL | Gulf Clean Energy Center | 641 | 4 | 4 | 93.8 | Pipeline Natural Gas | 30.5661 | -87.2289 | OPR | 1959-07-01T00:00:00 | 0 | 4 | 4 | FL | Gulf Clean Energy Center | 641 | 4 | 93.7 | 4 | ST | NG | 30.5661 | -87.2244 | 0 | 0 | 641 | 4 | 4 | 4 | 3_1_Generator (generators) match on plant and gen IDs Step 1a: Exact match | 6_1_EnviroAssoc (boilers and generators) match on plant, boiler, and gen IDs Step 2a: Exact match
612 | FL | Gulf Clean Energy Center | 641 | 5 | 5 | 93.8 | Pipeline Natural Gas | 30.5661 | -87.2289 | OPR | 1961-06-01T00:00:00 | 0 | 5 | 5 | FL | Gulf Clean Energy Center | 641 | 5 | 93.7 | 5 | ST | NG | 30.5661 | -87.2244 | 0 | 0 | 641 | 5 | 5 | 5 | 3_1_Generator (generators) match on plant and gen IDs Step 1a: Exact match | 6_1_EnviroAssoc (boilers and generators) match on plant, boiler, and gen IDs Step 2a: Exact match
613 | FL | Gulf Clean Energy Center | 641 | 6 | 6 | 369.8 | Pipeline Natural Gas | 30.5661 | -87.2289 | OPR | 1970-05-01T00:00:00 | 0 | 6 | 6 | FL | Gulf Clean Energy Center | 641 | 6 | 369.7 | 6 | ST | NG | 30.5661 | -87.2244 | 0 | 0 | 641 | 6 | 6 | 6 | 3_1_Generator (generators) match on plant and gen IDs Step 1a: Exact match | 6_1_EnviroAssoc (boilers and generators) match on plant, boiler, and gen IDs Step 2a: Exact match
614 | FL | Gulf Clean Energy Center | 641 | 7 | 7 | 578 | Pipeline Natural Gas | 30.5661 | -87.2289 | OPR | 1973-05-11T00:00:00 | 0 | 7 | 7 | FL | Gulf Clean Energy Center | 641 | 7 | 578 | 7 | ST | NG | 30.5661 | -87.2244 | 0 | 0 | 641 | 7 | 7 | 7 | 3_1_Generator (generators) match on plant and gen IDs Step 1a: Exact match | 6_1_EnviroAssoc (boilers and generators) match on plant, boiler, and gen IDs Step 2a: Exact match
615 | FL | Gulf Clean Energy Center | 641 | 8A | 8A | 225 | Pipeline Natural Gas | 30.5661 | -87.2289 | OPR | 2021-10-23T00:00:00 | 0 | 8A | 8A | FL | Gulf Clean Energy Center | 641 | 8A | 243.1 |  | GT | NG | 30.5661 | -87.2244 | 0 | 0 | 641 |  |  | 8A | 3_1_Generator (generators) match on plant and gen IDs Step 1a: Exact match
616 | FL | Gulf Clean Energy Center | 641 | 8B | 8B | 225 | Pipeline Natural Gas | 30.5661 | -87.2289 | OPR | 2021-10-01T00:00:00 | 0 | 8B | 8B | FL | Gulf Clean Energy Center | 641 | 8B | 243.1 |  | GT | NG | 30.5661 | -87.2244 | 0 | 0 | 641 |  |  | 8B | 3_1_Generator (generators) match on plant and gen IDs Step 1a: Exact match
617 | FL | Gulf Clean Energy Center | 641 | 8C | 8C | 225 | Pipeline Natural Gas | 30.5661 | -87.2289 | OPR | 2021-09-17T00:00:00 | 0 | 8C | 8C | FL | Gulf Clean Energy Center | 641 | 8C | 243.1 |  | GT | NG | 30.5661 | -87.2244 | 0 | 0 | 641 |  |  | 8C | 3_1_Generator (generators) match on plant and gen IDs Step 1a: Exact match
618 | FL | Gulf Clean Energy Center | 641 | 8D | 8D | 225 | Pipeline Natural Gas | 30.5661 | -87.2289 | OPR | 2021-11-07T00:00:00 | 0 | 8D | 8D | FL | Gulf Clean Energy Center | 641 | 8D | 243.1 |  | GT | NG | 30.5661 | -87.2244 | 0 | 0 | 641 |  |  | 8D | 3_1_Generator (generators) match on plant and gen IDs Step 1a: Exact match
619 | FL | Scholz Electric Generating Plant | 642 | 1 | 1 | 49 | Coal | 30.6689 | -84.8869 | RET | 2015-04-16T00:00:00 | 2015 | 1 | 1 | FL | Scholz | 642 | 1 | 49 | 1 | ST | BIT | 30.6692 | -84.8869 | 2015 | 0 | 642 | 1 | 1 | 1 | 3_1_Generator (generators) match on plant and gen IDs Step 1a: Exact match | 6_1_EnviroAssoc (boilers and generators) match on plant, boiler, and gen IDs Step 2a: Exact match
620 | FL | Scholz Electric Generating Plant | 642 | 2 | 2 | 49 | Coal | 30.6689 | -84.8869 | RET | 2015-04-16T00:00:00 | 2015 | 2 | 2 | FL | Scholz | 642 | 2 | 49 | 2 | ST | BIT | 30.6692 | -84.8869 | 2015 | 0 | 642 | 2 | 2 | 2 | 3_1_Generator (generators) match on plant and gen IDs Step 1a: Exact match | 6_1_EnviroAssoc (boilers and generators) match on plant, boiler, and gen IDs Step 2a: Exact match
621 | FL | Lansing Smith Generating Plant | 643 | 1 | 1 | 149.6 | Coal | 30.2689 | -85.7003 | RET | 2016-03-31T00:00:00 | 2016 | 1 | 1 | FL | Lansing Smith | 643 | 1 | 149.6 | 1 | ST | BIT | 30.2686 | -85.7003 | 2016 | 0 | 643 | 1 | 1 | 1 | 3_1_Generator (generators) match on plant and gen IDs Step 1a: Exact match | 6_1_EnviroAssoc (boilers and generators) match on plant, boiler, and gen IDs Step 2a: Exact match
622 | FL | Lansing Smith Generating Plant | 643 | 2 | 2 | 190.4 | Coal | 30.2689 | -85.7003 | RET | 2016-03-31T00:00:00 | 2016 | 2 | 2 | FL | Lansing Smith | 643 | 2 | 190.4 | 2 | ST | BIT | 30.2686 | -85.7003 | 2016 | 0 | 643 | 2 | 2 | 2 | 3_1_Generator (generators) match on plant and gen IDs Step 1a: Exact match | 6_1_EnviroAssoc (boilers and generators) match on plant, boiler, and gen IDs Step 2a: Exact match
623 | FL | Lansing Smith Generating Plant | 643 | 4 | 3A | 203.2 | Pipeline Natural Gas | 30.2689 | -85.7003 | OPR | 2002-01-16T00:00:00 | 0 | 4 | 3A | FL | Lansing Smith | 643 | 3A | 203.2 |  | CT | NG | 30.2686 | -85.7003 | 0 | 0 | 643 |  |  | 3A | 3_1_Generator (generators) match on plant and gen IDs Step 1a: Exact match
624 | FL | Lansing Smith Generating Plant | 643 | 4 | 3S | 213.3 | Pipeline Natural Gas | 30.2689 | -85.7003 | OPR | 2002-01-16T00:00:00 | 0 | 4 | 3S | FL | Lansing Smith | 643 | 3S | 213.3 | 4 | CA | NG | 30.2686 | -85.7003 | 0 | 0 | 643 | 4 | 3S | 3S | 3_1_Generator (generators) match on plant and gen IDs Step 1a: Exact match | 6_1_EnviroAssoc (boilers and generators) match on plant, boiler, and gen IDs Step 2a: Exact match
625 | FL | Lansing Smith Generating Plant | 643 | 5 | 3B | 203.2 | Pipeline Natural Gas | 30.2689 | -85.7003 | OPR | 2002-01-12T00:00:00 | 0 | 5 | 3B | FL | Lansing Smith | 643 | 3B | 203.2 |  | CT | NG | 30.2686 | -85.7003 | 0 | 0 | 643 |  |  | 3B | 3_1_Generator (generators) match on plant and gen IDs Step 1a: Exact match
626 | FL | Lansing Smith Generating Plant | 643 | 5 | 3S | 213.3 | Pipeline Natural Gas | 30.2689 | -85.7003 | OPR | 2002-01-12T00:00:00 | 0 | 5 | 3S | FL | Lansing Smith | 643 | 3S | 213.3 | 5 | CA | NG | 30.2686 | -85.7003 | 0 | 0 | 643 | 5 | 3S | 3S | 3_1_Generator (generators) match on plant and gen IDs Step 1a: Exact match | 6_1_EnviroAssoc (boilers and generators) match on plant, boiler, and gen IDs Step 2a: Exact match
627 | FL | Lansing Smith Generating Plant | 643 | AA | CT1 | 41.8 | Diesel Oil | 30.2689 | -85.7003 | OPR | 1971-05-18T00:00:00 | 0 | AA | CT1 | FL | Lansing Smith | 643 | CT1 | 41.8 |  | GT | DFO | 30.2686 | -85.7003 | 0 | 0 | 643 |  |  | CT1 | 3_1_Generator (generators) match on plant and gen IDs Step 1a: Exact match
628 | FL | Lansing Smith Generating Plant | 643 | AB | CT1 | 41.8 | Diesel Oil | 30.2689 | -85.7003 | OPR | 1971-05-18T00:00:00 | 0 | AB | CT1 | FL | Lansing Smith | 643 | CT1 | 41.8 |  | GT | DFO | 30.2686 | -85.7003 | 0 | 0 | 643 |  |  | CT1 | 3_1_Generator (generators) match on plant and gen IDs Step 1a: Exact match
629 | FL | Big Bend | 645 | BB01 | 1 | 445.5 |  | 27.7944 | -82.4036 | RET | 2020-06-01T00:00:00 | 2020 | BB01 | 1 | FL | Big Bend | 645 | ST1 | 445.5 | BB01 | CA | NG | 27.7944 | -82.4036 | 0 | 0 | 645 | 1 | 1 | 1 | 3_1_Generator (generators) match on plant and gen IDs Step 1d: Modify IDs; remove leading letters | 6_1_EnviroAssoc (boilers and generators) match on plant, boiler, and gen IDs Step 2d: Modify IDs; remove leading letters
630 | FL | Big Bend | 645 | BB02 | ST2 | 445.5 |  | 27.7944 | -82.4036 | RET | 2021-11-30T00:00:00 | 2021 | BB02 | ST2 | FL | Big Bend | 645 | ST2 | 445.5 | BB02 | ST | BIT | 27.7944 | -82.4036 | 2021 | 0 | 645 | BB02 | ST2 | ST2 | 3_1_Generator (generators) match on plant and gen IDs Step 1a: Exact match | 6_1_EnviroAssoc (boilers and generators) match on plant, boiler, and gen IDs Step 2a: Exact match
631 | FL | Big Bend | 645 | BB03 | ST3 | 445.5 | Pipeline Natural Gas | 27.7944 | -82.4036 | RET | 2023-04-26T00:00:00 | 2023 | BB03 | ST3 | FL | Big Bend | 645 | ST3 | 445.5 | BB03 | ST | NG | 27.7944 | -82.4036 | 2023 | 0 | 645 | BB03 | ST3 | ST3 | 3_1_Generator (generators) match on plant and gen IDs Step 1a: Exact match | 6_1_EnviroAssoc (boilers and generators) match on plant, boiler, and gen IDs Step 2a: Exact match
632 | FL | Big Bend | 645 | BB04 | ST4 | 486 | Pipeline Natural Gas | 27.7944 | -82.4036 | OPR | 1985-02-01T00:00:00 | 0 | BB04 | ST4 | FL | Big Bend | 645 | ST4 | 486 | BB04 | ST | NG | 27.7944 | -82.4036 | 0 | 0 | 645 | BB04 | ST4 | ST4 | 3_1_Generator (generators) match on plant and gen IDs Step 1a: Exact match | 6_1_EnviroAssoc (boilers and generators) match on plant, boiler, and gen IDs Step 2a: Exact match
633 | FL | Big Bend | 645 | BB05 | BBST1 | 445.5 | Pipeline Natural Gas | 27.7944 | -82.4036 | OPR | 2021-09-28T00:00:00 | 0 | BB05 | 1 | FL | Big Bend | 645 | ST1 | 445.5 | BB05 | CA | NG | 27.7944 | -82.4036 | 0 | 0 | 645 | 5 | 1 | 1 | 3_1_Generator (generators) match on plant and gen IDs Step 1d: Modify IDs; remove leading letters | 6_1_EnviroAssoc (boilers and generators) match on plant, boiler, and gen IDs Step 2d: Modify IDs; remove leading letters
634 | FL | Big Bend | 645 | BB05 | GT5 | 392 | Pipeline Natural Gas | 27.7944 | -82.4036 | OPR | 2021-09-28T00:00:00 | 0 | BB05 | GT5 | FL | Big Bend | 645 | GT5 | 397.8 |  | CT | NG | 27.7944 | -82.4036 | 0 | 0 | 645 |  |  | GT5 | 3_1_Generator (generators) match on plant and gen IDs Step 1a: Exact match
635 | FL | Big Bend | 645 | BB06 | BBST1 | 445.5 | Pipeline Natural Gas | 27.7944 | -82.4036 | OPR | 2021-09-21T00:00:00 | 0 | BB06 | 1 | FL | Big Bend | 645 | ST1 | 445.5 | BB06 | CA | NG | 27.7944 | -82.4036 | 0 | 0 | 645 | 6 | 1 | 1 | 3_1_Generator (generators) match on plant and gen IDs Step 1d: Modify IDs; remove leading letters | 6_1_EnviroAssoc (boilers and generators) match on plant, boiler, and gen IDs Step 2d: Modify IDs; remove leading letters
636 | FL | Big Bend | 645 | BB06 | GT6 | 392 | Pipeline Natural Gas | 27.7944 | -82.4036 | OPR | 2021-09-21T00:00:00 | 0 | BB06 | GT6 | FL | Big Bend | 645 | GT6 | 397.8 |  | CT | NG | 27.7944 | -82.4036 | 0 | 0 | 645 |  |  | GT6 | 3_1_Generator (generators) match on plant and gen IDs Step 1a: Exact match
637 | FL | Big Bend | 645 | CT4A | GT4 | 62 | Pipeline Natural Gas | 27.7944 | -82.4036 | OPR | 2009-08-03T00:00:00 | 0 | CT4A | GT4 | FL | Big Bend | 645 | GT4 | 69.9 |  | GT | NG | 27.7944 | -82.4036 | 0 | 0 | 645 |  |  | GT4 | 3_1_Generator (generators) match on plant and gen IDs Step 1a: Exact match
638 | FL | Big Bend | 645 | CT4B | GT4 | 62 | Pipeline Natural Gas | 27.7944 | -82.4036 | OPR | 2009-08-03T00:00:00 | 0 | CT4B | GT4 | FL | Big Bend | 645 | GT4 | 69.9 |  | GT | NG | 27.7944 | -82.4036 | 0 | 0 | 645 |  |  | GT4 | 3_1_Generator (generators) match on plant and gen IDs Step 1a: Exact match
639 | FL | Deerhaven | 663 | B1 | 1 | 75 | Pipeline Natural Gas | 29.7586 | -82.3883 | OPR | 1972-08-01T00:00:00 | 0 | B1 | 1 | FL | Deerhaven Generating Station | 663 | 1 | 75 | B1 | ST | NG | 29.7592 | -82.3878 | 0 | 0 | 663 | B1 | 1 | 1 | 3_1_Generator (generators) match on plant and gen IDs Step 1a: Exact match | 6_1_EnviroAssoc (boilers and generators) match on plant, boiler, and gen IDs Step 2a: Exact match
640 | FL | Deerhaven | 663 | B2 | 2 | 250.8 | Pipeline Natural Gas | 29.7586 | -82.3883 | OPR | 1981-09-30T00:00:00 | 0 | B2 | 2 | FL | Deerhaven Generating Station | 663 | 2 | 250.7 | B2 | ST | NG | 29.7592 | -82.3878 | 0 | 0 | 663 | B2 | 2 | 2 | 3_1_Generator (generators) match on plant and gen IDs Step 1a: Exact match | 6_1_EnviroAssoc (boilers and generators) match on plant, boiler, and gen IDs Step 2a: Exact match
641 | FL | Deerhaven | 663 | CT3 | GT3 | 96.1 | Pipeline Natural Gas | 29.7586 | -82.3883 | OPR | 1996-01-01T00:00:00 | 0 | CT3 | GT3 | FL | Deerhaven Generating Station | 663 | GT3 | 96.1 |  | GT | NG | 29.7592 | -82.3878 | 0 | 0 | 663 |  |  | GT3 | 3_1_Generator (generators) match on plant and gen IDs Step 1a: Exact match
642 | FL | J R Kelly | 664 | CC1 | 8-2 | 45.5 | Pipeline Natural Gas | 29.6467 | -82.3219 | OPR | 2001-02-01T00:00:00 | 0 | CC1 | 82 | FL | John R Kelly | 664 | 8.2 | 45.5 |  | CA | NG | 29.6461 | -82.3208 | 0 | 0 | 664 |  |  | 82 | 3_1_Generator (generators) match on plant and gen IDs Step 1b: Modify IDs; remove special chars
643 | FL | J R Kelly | 664 | CC1 | CT04 | 96.1 | Pipeline Natural Gas | 29.6467 | -82.3219 | OPR | 2001-02-01T00:00:00 | 0 | CC1 | CT04 | FL | John R Kelly | 664 | CT04 | 96.1 |  | CT | NG | 29.6461 | -82.3208 | 0 | 0 | 664 |  |  | CT04 | 3_1_Generator (generators) match on plant and gen IDs Step 1a: Exact match
644 | FL | J D Kennedy | 666 | 7 | GT37 | 185 | Pipeline Natural Gas | 30.3644 | -81.6236 | OPR | 2000-07-30T00:00:00 | 0 | 7 | GT37 | FL | J D Kennedy | 666 | GT37 | 185 |  | GT | NG | 30.3648 | -81.626 | 0 | 0 | 666 |  |  | GT37 | 3_1_Generator (generators) match on plant and gen IDs Step 1a: Exact match
645 | FL | J D Kennedy | 666 | CT8 | GT38 | 185 | Pipeline Natural Gas | 30.3644 | -81.6236 | OPR | 2009-04-18T00:00:00 | 0 | CT8 | GT38 | FL | J D Kennedy | 666 | GT38 | 185 |  | GT | NG | 30.3648 | -81.626 | 0 | 0 | 666 |  |  | GT38 | 3_1_Generator (generators) match on plant and gen IDs Step 1a: Exact match
646 | FL | Northside | 667 | 1A | 1 | 297.5 | Coal | 30.4172 | -81.5525 | OPR | 2002-04-22T00:00:00 | 0 | 1A | 1 | FL | Northside Generating Station | 667 | 1 | 297.5 |  | ST | BIT | 30.4172 | -81.5525 | 0 | 0 | 667 |  |  | 1 | 3_1_Generator (generators) match on plant and gen IDs Step 1a: Exact match
647 | FL | Northside | 667 | 2A | 2 | 297.5 | Coal | 30.4172 | -81.5525 | OPR | 2002-02-19T00:00:00 | 0 | 2A | 2 | FL | Northside Generating Station | 667 | 2 | 297.5 |  | ST | BIT | 30.4172 | -81.5525 | 0 | 0 | 667 |  |  | 2 | 3_1_Generator (generators) match on plant and gen IDs Step 1a: Exact match
648 | FL | Northside | 667 | 3 | ST3 | 563.7 | Pipeline Natural Gas | 30.4172 | -81.5525 | OPR | 1977-06-28T00:00:00 | 0 | 3 | ST3 | FL | Northside Generating Station | 667 | ST3 | 563.7 | 3 | ST | NG | 30.4172 | -81.5525 | 0 | 0 | 667 | 3 | ST3 | ST3 | 3_1_Generator (generators) match on plant and gen IDs Step 1a: Exact match | 6_1_EnviroAssoc (boilers and generators) match on plant, boiler, and gen IDs Step 2a: Exact match
649 | FL | Northside | 667 | GT3 | GT3 | 62.1 | Diesel Oil | 30.4172 | -81.5525 | OPR | 1975-02-07T00:00:00 | 0 | GT3 | GT3 | FL | Northside Generating Station | 667 | GT3 | 62.1 |  | GT | DFO | 30.4172 | -81.5525 | 0 | 0 | 667 |  |  | GT3 | 3_1_Generator (generators) match on plant and gen IDs Step 1a: Exact match
650 | FL | Northside | 667 | GT4 | 4 | 62.1 | Diesel Oil | 30.4172 | -81.5525 | OPR | 1975-01-10T00:00:00 | 0 | GT4 | 4 | FL | Northside Generating Station | 667 | 4 | 62.1 |  | GT | DFO | 30.4172 | -81.5525 | 0 | 0 | 667 |  |  | 4 | 3_1_Generator (generators) match on plant and gen IDs Step 1a: Exact match
651 | FL | Northside | 667 | GT5 | 5 | 62.1 | Diesel Oil | 30.4172 | -81.5525 | OPR | 1974-12-16T00:00:00 | 0 | GT5 | 5 | FL | Northside Generating Station | 667 | 5 | 62.1 |  | GT | DFO | 30.4172 | -81.5525 | 0 | 0 | 667 |  |  | 5 | 3_1_Generator (generators) match on plant and gen IDs Step 1a: Exact match
652 | FL | Northside | 667 | GT6 | 6 | 62.1 | Diesel Oil | 30.4172 | -81.5525 | OPR | 1974-12-11T00:00:00 | 0 | GT6 | 6 | FL | Northside Generating Station | 667 | 6 | 62.1 |  | GT | DFO | 30.4172 | -81.5525 | 0 | 0 | 667 |  |  | 6 | 3_1_Generator (generators) match on plant and gen IDs Step 1a: Exact match
653 | FL | Roy E Hansel Power Plant | 672 | CT21 | 21 | 52 | Pipeline Natural Gas | 28.2908 | -81.4069 | RET | 2012-09-30T00:00:00 | 2012 | CT21 | 21 | FL | Hansel | 672 | 21 | 35 |  | CT | NG | 28.2894 | -81.4079 | 2012 | 0 | 672 |  |  | 21 | 3_1_Generator (generators) match on plant and gen IDs Step 1a: Exact match
654 | FL | Roy E Hansel Power Plant | 672 | CT21 | 22 | 10 | Pipeline Natural Gas | 28.2908 | -81.4069 | RET | 2012-09-30T00:00:00 | 2012 | CT21 | 22 | FL | Hansel | 672 | 22 | 10 |  | CA | NG | 28.2894 | -81.4079 | 2012 | 0 | 672 |  |  | 22 | 3_1_Generator (generators) match on plant and gen IDs Step 1a: Exact match
655 | FL | Roy E Hansel Power Plant | 672 | CT21 | 23 | 10 | Pipeline Natural Gas | 28.2908 | -81.4069 | RET | 2012-09-30T00:00:00 | 2012 | CT21 | 23 | FL | Hansel | 672 | 23 | 10 |  | CA | NG | 28.2894 | -81.4079 | 2012 | 0 | 672 |  |  | 23 | 3_1_Generator (generators) match on plant and gen IDs Step 1a: Exact match
656 | FL | Tom G Smith | 673 | GT1 | GT1 | 30.8 | Diesel Oil | 26.6125 | -80.0678 | OPR | 1976-12-10T00:00:00 | 0 | GT1 | GT1 | FL | Tom G Smith | 673 | GT1 | 30.8 |  | GT | DFO | 26.6128 | -80.0677 | 0 | 0 | 673 |  |  | GT1 | 3_1_Generator (generators) match on plant and gen IDs Step 1a: Exact match
657 | FL | Tom G Smith | 673 | S-3 | S3 | 26.5 | Pipeline Natural Gas | 26.6125 | -80.0678 | OPR | 1967-11-01T00:00:00 | 0 | S-3 | S3 | FL | Tom G Smith | 673 | S3 | 26.5 | S-3 | ST | NG | 26.6128 | -80.0677 | 0 | 0 | 673 | S-3 | S3 | S3 | 3_1_Generator (generators) match on plant and gen IDs Step 1a: Exact match | 6_1_EnviroAssoc (boilers and generators) match on plant, boiler, and gen IDs Step 2a: Exact match
658 | FL | Charles Larsen Memorial Power Plant | 675 | **8 | 5 | 25 | Pipeline Natural Gas | 28.0491 | -81.9238 | OPR | 1992-07-01T00:00:00 | 0 | **8 | 5 | FL | Larsen Memorial | 675 | 5 | 25 |  | CA | NG | 28.0491 | -81.9238 | 0 | 0 | 675 |  |  | 5 | 3_1_Generator (generators) match on plant and gen IDs Step 1a: Exact match
659 | FL | Charles Larsen Memorial Power Plant | 675 | **8 | 8 | 101.5 | Pipeline Natural Gas | 28.0491 | -81.9238 | OPR | 1992-07-01T00:00:00 | 0 | **8 | 8 | FL | Larsen Memorial | 675 | 8 | 86.2 |  | CT | NG | 28.0491 | -81.9238 | 0 | 0 | 675 |  |  | 8 | 3_1_Generator (generators) match on plant and gen IDs Step 1a: Exact match
660 | FL | C D McIntosh Jr Power Plant | 676 | 1 | ST1 | 90 | Residual Oil | 28.0809 | -81.9256 | RET | 2015-12-31T00:00:00 | 2015 | 1 | ST1 | FL | C D McIntosh Jr | 676 | ST1 | 103.5 | 1 | ST | NG | 28.0801 | -81.9229 | 2015 | 0 | 676 | 1 | ST1 | ST1 | 3_1_Generator (generators) match on plant and gen IDs Step 1a: Exact match | 6_1_EnviroAssoc (boilers and generators) match on plant, boiler, and gen IDs Step 2a: Exact match
661 | FL | C D McIntosh Jr Power Plant | 676 | 2 | ST2 | 114.7 | Residual Oil | 28.0809 | -81.9256 | RET | 2020-06-22T00:00:00 | 2020 | 2 | ST2 | FL | C D McIntosh Jr | 676 | ST2 | 126 | 2 | ST | NG | 28.0801 | -81.9229 | 2020 | 0 | 676 | 2 | ST2 | ST2 | 3_1_Generator (generators) match on plant and gen IDs Step 1a: Exact match | 6_1_EnviroAssoc (boilers and generators) match on plant, boiler, and gen IDs Step 2a: Exact match
662 | FL | C D McIntosh Jr Power Plant | 676 | 3 | 3 | 364 | Coal | 28.0809 | -81.9256 | RET | 2021-04-04T00:00:00 | 2021 | 3 | 3 | FL | C D McIntosh Jr | 676 | 3 | 363.8 | 3 | ST | BIT | 28.0801 | -81.9229 | 2021 | 0 | 676 | 3 | 3 | 3 | 3_1_Generator (generators) match on plant and gen IDs Step 1a: Exact match | 6_1_EnviroAssoc (boilers and generators) match on plant, boiler, and gen IDs Step 2a: Exact match
663 | FL | C D McIntosh Jr Power Plant | 676 | 5 | 5CT | 249 | Pipeline Natural Gas | 28.0809 | -81.9256 | OPR | 1999-07-01T00:00:00 | 0 | 5 | 5CT | FL | C D McIntosh Jr | 676 | 5CT | 249 |  | CT | NG | 28.0801 | -81.9229 | 0 | 0 | 676 |  |  | 5CT | 3_1_Generator (generators) match on plant and gen IDs Step 1a: Exact match
664 | FL | C D McIntosh Jr Power Plant | 676 | 5 | 5ST | 120 | Pipeline Natural Gas | 28.0809 | -81.9256 | OPR | 1999-07-01T00:00:00 | 0 | 5 | 5ST | FL | C D McIntosh Jr | 676 | 5ST | 135 |  | CA | NG | 28.0801 | -81.9229 | 0 | 0 | 676 |  |  | 5ST | 3_1_Generator (generators) match on plant and gen IDs Step 1a: Exact match
665 | FL | C D McIntosh Jr Power Plant | 676 | MGT2 | GT2 | 135 | Pipeline Natural Gas | 28.0809 | -81.9256 | OPR | 2020-03-26T00:00:00 | 0 | MGT2 | GT2 | FL | C D McIntosh Jr | 676 | GT2 | 130 |  | GT | NG | 28.0801 | -81.9229 | 0 | 0 | 676 |  |  | GT2 | 3_1_Generator (generators) match on plant and gen IDs Step 1a: Exact match
666 | FL | Indian River (683) | 683 | **C | C | 130 | Pipeline Natural Gas | 28.4933 | -80.7825 | OPR | 1991-11-01T00:00:00 | 0 | **C | C | FL | Indian River Plant | 683 | C | 130 |  | GT | NG | 28.4932 | -80.7801 | 0 | 0 | 683 |  |  | C | 3_1_Generator (generators) match on plant and gen IDs Step 1a: Exact match
667 | FL | Indian River (683) | 683 | **D | D | 130 | Pipeline Natural Gas | 28.4933 | -80.7825 | OPR | 1991-11-01T00:00:00 | 0 | **D | D | FL | Indian River Plant | 683 | D | 130 |  | GT | NG | 28.4932 | -80.7801 | 0 | 0 | 683 |  |  | D | 3_1_Generator (generators) match on plant and gen IDs Step 1a: Exact match
668 | FL | Indian River (683) | 683 | A | A | 41.4 | Pipeline Natural Gas | 28.4933 | -80.7825 | OPR | 1990-08-01T00:00:00 | 0 | A | A | FL | Indian River Plant | 683 | A | 41.4 |  | GT | NG | 28.4932 | -80.7801 | 0 | 0 | 683 |  |  | A | 3_1_Generator (generators) match on plant and gen IDs Step 1a: Exact match
669 | FL | Indian River (683) | 683 | B | B | 41.4 | Pipeline Natural Gas | 28.4933 | -80.7825 | OPR | 1990-08-01T00:00:00 | 0 | B | B | FL | Indian River Plant | 683 | B | 41.4 |  | GT | NG | 28.4932 | -80.7801 | 0 | 0 | 683 |  |  | B | 3_1_Generator (generators) match on plant and gen IDs Step 1a: Exact match
670 | FL | Arvah B Hopkins | 688 | 1 | 1 | 75 | Pipeline Natural Gas | 30.4522 | -84.4 | RET | 2018-11-16T00:00:00 | 2018 | 1 | 1 | FL | Arvah B Hopkins | 688 | 1 | 75 | 1 | ST | NG | 30.4522 | -84.4 | 2018 | 0 | 688 | 1 | 1 | 1 | 3_1_Generator (generators) match on plant and gen IDs Step 1a: Exact match | 6_1_EnviroAssoc (boilers and generators) match on plant, boiler, and gen IDs Step 2a: Exact match
671 | FL | Arvah B Hopkins | 688 | 2A | 2 | 259.3 | Pipeline Natural Gas | 30.4522 | -84.4 | OPR | 2008-05-09T00:00:00 | 0 | 2A | 2 | FL | Arvah B Hopkins | 688 | 2 | 259.2 | 2A | CA | NG | 30.4522 | -84.4 | 0 | 0 | 688 | 2A | 2 | 2 | 3_1_Generator (generators) match on plant and gen IDs Step 1a: Exact match | 6_1_EnviroAssoc (boilers and generators) match on plant, boiler, and gen IDs Step 2a: Exact match
672 | FL | Arvah B Hopkins | 688 | 2A | CT2A | 187.5 | Pipeline Natural Gas | 30.4522 | -84.4 | OPR | 2008-05-09T00:00:00 | 0 | 2A | CT2A | FL | Arvah B Hopkins | 688 | CT 2A | 198.9 |  | CT | NG | 30.4522 | -84.4 | 0 | 0 | 688 |  |  | CT2A | 3_1_Generator (generators) match on plant and gen IDs Step 1b: Modify IDs; remove special chars
673 | FL | Arvah B Hopkins | 688 | HC2 | GT2 | 27 | Pipeline Natural Gas | 30.4522 | -84.4 | RET | 2017-03-01T00:00:00 | 2017 | HC2 | GT2 | FL | Arvah B Hopkins | 688 | GT2 | 27 |  | GT | NG | 30.4522 | -84.4 | 2017 | 0 | 688 |  |  | GT2 | 3_1_Generator (generators) match on plant and gen IDs Step 1a: Exact match
674 | FL | Arvah B Hopkins | 688 | HC3 | GT3 | 60.5 | Pipeline Natural Gas | 30.4522 | -84.4 | OPR | 2005-08-01T00:00:00 | 0 | HC3 | GT3 | FL | Arvah B Hopkins | 688 | GT3 | 60.5 |  | GT | NG | 30.4522 | -84.4 | 0 | 0 | 688 |  |  | GT3 | 3_1_Generator (generators) match on plant and gen IDs Step 1a: Exact match
675 | FL | Arvah B Hopkins | 688 | HC4 | GT4 | 60.5 | Pipeline Natural Gas | 30.4522 | -84.4 | OPR | 2005-09-27T00:00:00 | 0 | HC4 | GT4 | FL | Arvah B Hopkins | 688 | GT4 | 60.5 |  | GT | NG | 30.4522 | -84.4 | 0 | 0 | 688 |  |  | GT4 | 3_1_Generator (generators) match on plant and gen IDs Step 1a: Exact match
676 | FL | S O Purdom | 689 | 7 | 7 | 44 | Pipeline Natural Gas | 30.1619 | -84.2014 | RET | 2013-12-31T00:00:00 | 2013 | 7 | 7 | FL | S O Purdom | 689 | 7 | 50 | 7 | ST | NG | 30.1623 | -84.2007 | 2013 | 0 | 689 | 7 | 7 | 7 | 3_1_Generator (generators) match on plant and gen IDs Step 1a: Exact match | 6_1_EnviroAssoc (boilers and generators) match on plant, boiler, and gen IDs Step 2a: Exact match
677 | FL | S O Purdom | 689 | 8 | 8 | 160 | Pipeline Natural Gas | 30.1619 | -84.2014 | OPR | 2000-05-19T00:00:00 | 0 | 8 | 8 | FL | S O Purdom | 689 | 8 | 180 |  | CT | NG | 30.1623 | -84.2007 | 0 | 0 | 689 |  |  | 8 | 3_1_Generator (generators) match on plant and gen IDs Step 1a: Exact match
678 | FL | S O Purdom | 689 | 8 | 9 | 87 | Pipeline Natural Gas | 30.1619 | -84.2014 | OPR | 2000-05-19T00:00:00 | 0 | 8 | 9 | FL | S O Purdom | 689 | 9 | 90.1 |  | CA | NG | 30.1623 | -84.2007 | 0 | 0 | 689 |  |  | 9 | 3_1_Generator (generators) match on plant and gen IDs Step 1a: Exact match
679 | FL | Vero Beach Municipal | 693 | **5 | 2 | 16.5 | Pipeline Natural Gas | 27.6311 | -80.3758 | RET | 2015-11-06T00:00:00 | 2015 | **5 | 2 | [16 empty] | CAMD Unmatched | CAMD Unmatched
680 | FL | Vero Beach Municipal | 693 | **5 | 5 | 38 | Pipeline Natural Gas | 27.6311 | -80.3758 | RET | 2015-11-06T00:00:00 | 2015 | **5 | 5 | [16 empty] | CAMD Unmatched | CAMD Unmatched
681 | FL | Vero Beach Municipal | 693 | 3 | 3 | 34 | Pipeline Natural Gas | 27.6311 | -80.3758 | RET | 2014-10-09T00:00:00 | 2014 | 3 | 3 | [16 empty] | CAMD Unmatched | CAMD Unmatched
682 | FL | Vero Beach Municipal | 693 | 4 | 4 | 56 | Pipeline Natural Gas | 27.6311 | -80.3758 | RET | 2015-05-31T00:00:00 | 2015 | 4 | 4 | [16 empty] | CAMD Unmatched | CAMD Unmatched
683 | GA | Bowen | 703 | 1BLR | 1 | 805.8 | Coal | 34.1256 | -84.9192 | OPR | 1971-10-21T00:00:00 | 0 | 1BLR | 1 | GA | Bowen | 703 | 1 | 805.8 | 1BLR | ST | BIT | 34.1256 | -84.9222 | 0 | 0 | 703 | 1BLR | 1 | 1 | 3_1_Generator (generators) match on plant and gen IDs Step 1a: Exact match | 6_1_EnviroAssoc (boilers and generators) match on plant, boiler, and gen IDs Step 2a: Exact match
684 | GA | Bowen | 703 | 2BLR | 2 | 788.8 | Coal | 34.1256 | -84.9192 | OPR | 1972-09-26T00:00:00 | 0 | 2BLR | 2 | GA | Bowen | 703 | 2 | 788.8 | 2BLR | ST | BIT | 34.1256 | -84.9222 | 0 | 0 | 703 | 2BLR | 2 | 2 | 3_1_Generator (generators) match on plant and gen IDs Step 1a: Exact match | 6_1_EnviroAssoc (boilers and generators) match on plant, boiler, and gen IDs Step 2a: Exact match
685 | GA | Bowen | 703 | 3BLR | 3 | 952 | Coal | 34.1256 | -84.9192 | OPR | 1974-12-11T00:00:00 | 0 | 3BLR | 3 | GA | Bowen | 703 | 3 | 952 | 3BLR | ST | BIT | 34.1256 | -84.9222 | 0 | 0 | 703 | 3BLR | 3 | 3 | 3_1_Generator (generators) match on plant and gen IDs Step 1a: Exact match | 6_1_EnviroAssoc (boilers and generators) match on plant, boiler, and gen IDs Step 2a: Exact match
686 | GA | Bowen | 703 | 4BLR | 4 | 952 | Coal | 34.1256 | -84.9192 | OPR | 1975-11-14T00:00:00 | 0 | 4BLR | 4 | GA | Bowen | 703 | 4 | 952 | 4BLR | ST | BIT | 34.1256 | -84.9222 | 0 | 0 | 703 | 4BLR | 4 | 4 | 3_1_Generator (generators) match on plant and gen IDs Step 1a: Exact match | 6_1_EnviroAssoc (boilers and generators) match on plant, boiler, and gen IDs Step 2a: Exact match
687 | GA | Bowen | 703 | 6A | 6 | 41.8 | Diesel Oil | 34.1256 | -84.9192 | RET | 2013-04-25T00:00:00 | 2013 | 6A | 6 | GA | Bowen | 703 | 6 | 41.8 |  | GT | DFO | 34.1256 | -84.9222 | 2013 | 0 | 703 |  |  | 6 | 3_1_Generator (generators) match on plant and gen IDs Step 1a: Exact match
688 | GA | Bowen | 703 | 6B | 6 | 41.8 | Diesel Oil | 34.1256 | -84.9192 | RET | 2013-04-25T00:00:00 | 2013 | 6B | 6 | GA | Bowen | 703 | 6 | 41.8 |  | GT | DFO | 34.1256 | -84.9222 | 2013 | 0 | 703 |  |  | 6 | 3_1_Generator (generators) match on plant and gen IDs Step 1a: Exact match
689 | GA | Hammond | 708 | 1 | 1 | 125 |  | 34.2533 | -85.3456 | RET | 2019-07-29T00:00:00 | 2019 | 1 | 1 | GA | Hammond | 708 | 1 | 125 | 1 | ST | BIT | 34.2528 | -85.3456 | 2019 | 0 | 708 | 1 | 1 | 1 | 3_1_Generator (generators) match on plant and gen IDs Step 1a: Exact match | 6_1_EnviroAssoc (boilers and generators) match on plant, boiler, and gen IDs Step 2a: Exact match
690 | GA | Hammond | 708 | 2 | 2 | 125 |  | 34.2533 | -85.3456 | RET | 2019-07-29T00:00:00 | 2019 | 2 | 2 | GA | Hammond | 708 | 2 | 125 | 2 | ST | BIT | 34.2528 | -85.3456 | 2019 | 0 | 708 | 2 | 2 | 2 | 3_1_Generator (generators) match on plant and gen IDs Step 1a: Exact match | 6_1_EnviroAssoc (boilers and generators) match on plant, boiler, and gen IDs Step 2a: Exact match
691 | GA | Hammond | 708 | 3 | 3 | 125 |  | 34.2533 | -85.3456 | RET | 2019-07-29T00:00:00 | 2019 | 3 | 3 | GA | Hammond | 708 | 3 | 125 | 3 | ST | BIT | 34.2528 | -85.3456 | 2019 | 0 | 708 | 3 | 3 | 3 | 3_1_Generator (generators) match on plant and gen IDs Step 1a: Exact match | 6_1_EnviroAssoc (boilers and generators) match on plant, boiler, and gen IDs Step 2a: Exact match
692 | GA | Hammond | 708 | 4 | 4 | 578 |  | 34.2533 | -85.3456 | RET | 2019-07-29T00:00:00 | 2019 | 4 | 4 | GA | Hammond | 708 | 4 | 578 | 4 | ST | BIT | 34.2528 | -85.3456 | 2019 | 0 | 708 | 4 | 4 | 4 | 3_1_Generator (generators) match on plant and gen IDs Step 1a: Exact match | 6_1_EnviroAssoc (boilers and generators) match on plant, boiler, and gen IDs Step 2a: Exact match
693 | GA | Harllee Branch | 709 | 1 | 1 | 299.2 | Coal | 33.1942 | -83.2994 | RET | 2015-04-15T00:00:00 | 2015 | 1 | 1 | GA | Harllee Branch | 709 | 1 | 299.2 | 1 | ST | BIT | 33.195 | -83.2983 | 2015 | 0 | 709 | 1 | 1 | 1 | 3_1_Generator (generators) match on plant and gen IDs Step 1a: Exact match | 6_1_EnviroAssoc (boilers and generators) match on plant, boiler, and gen IDs Step 2a: Exact match
694 | GA | Harllee Branch | 709 | 2 | 2 | 359 | Coal | 33.1942 | -83.2994 | RET | 2013-09-30T00:00:00 | 2013 | 2 | 2 | GA | Harllee Branch | 709 | 2 | 359 | 2 | ST | BIT | 33.195 | -83.2983 | 2013 | 0 | 709 | 2 | 2 | 2 | 3_1_Generator (generators) match on plant and gen IDs Step 1a: Exact match | 6_1_EnviroAssoc (boilers and generators) match on plant, boiler, and gen IDs Step 2a: Exact match
695 | GA | Harllee Branch | 709 | 3 | 3 | 544 | Coal | 33.1942 | -83.2994 | RET | 2015-04-15T00:00:00 | 2015 | 3 | 3 | GA | Harllee Branch | 709 | 3 | 544 | 3 | ST | BIT | 33.195 | -83.2983 | 2015 | 0 | 709 | 3 | 3 | 3 | 3_1_Generator (generators) match on plant and gen IDs Step 1a: Exact match | 6_1_EnviroAssoc (boilers and generators) match on plant, boiler, and gen IDs Step 2a: Exact match
696 | GA | Harllee Branch | 709 | 4 | 4 | 544 | Coal | 33.1942 | -83.2994 | RET | 2015-04-15T00:00:00 | 2015 | 4 | 4 | GA | Harllee Branch | 709 | 4 | 544 | 4 | ST | BIT | 33.195 | -83.2983 | 2015 | 0 | 709 | 4 | 4 | 4 | 3_1_Generator (generators) match on plant and gen IDs Step 1a: Exact match | 6_1_EnviroAssoc (boilers and generators) match on plant, boiler, and gen IDs Step 2a: Exact match
697 | GA | Jack McDonough | 710 | 3AA | 3A | 41.8 | Diesel Oil | 33.8244 | -84.475 | OPR | 1971-05-07T00:00:00 | 0 | 3AA | 3A | GA | Jack McDonough | 710 | 3A | 41.8 |  | GT | DFO | 33.8239 | -84.4758 | 0 | 0 | 710 |  |  | 3A | 3_1_Generator (generators) match on plant and gen IDs Step 1a: Exact match
698 | GA | Jack McDonough | 710 | 3AB | 3A | 41.8 | Diesel Oil | 33.8244 | -84.475 | OPR | 1971-05-07T00:00:00 | 0 | 3AB | 3A | GA | Jack McDonough | 710 | 3A | 41.8 |  | GT | DFO | 33.8239 | -84.4758 | 0 | 0 | 710 |  |  | 3A | 3_1_Generator (generators) match on plant and gen IDs Step 1a: Exact match
699 | GA | Jack McDonough | 710 | 3BA | 3B | 41.8 | Diesel Oil | 33.8244 | -84.475 | OPR | 1971-05-07T00:00:00 | 0 | 3BA | 3B | GA | Jack McDonough | 710 | 3B | 41.8 |  | GT | DFO | 33.8239 | -84.4758 | 0 | 0 | 710 |  |  | 3B | 3_1_Generator (generators) match on plant and gen IDs Step 1a: Exact match
700 | GA | Jack McDonough | 710 | 3BB | 3B | 41.8 | Diesel Oil | 33.8244 | -84.475 | OPR | 1971-05-07T00:00:00 | 0 | 3BB | 3B | GA | Jack McDonough | 710 | 3B | 41.8 |  | GT | DFO | 33.8239 | -84.4758 | 0 | 0 | 710 |  |  | 3B | 3_1_Generator (generators) match on plant and gen IDs Step 1a: Exact match
701 | GA | Jack McDonough | 710 | 4A | 4 | 375 | Pipeline Natural Gas | 33.8244 | -84.475 | OPR | 2011-07-04T00:00:00 | 0 | 4A | 4 | GA | Jack McDonough | 710 | 4 | 369 | 4A | CA | NG | 33.8239 | -84.4758 | 0 | 0 | 710 | 4A | 4 | 4 | 3_1_Generator (generators) match on plant and gen IDs Step 1a: Exact match | 6_1_EnviroAssoc (boilers and generators) match on plant, boiler, and gen IDs Step 2a: Exact match
702 | GA | Jack McDonough | 710 | 4A | CT4A | 232.5 | Pipeline Natural Gas | 33.8244 | -84.475 | OPR | 2011-07-04T00:00:00 | 0 | 4A | CT4A | GA | Jack McDonough | 710 | CT4A | 276.3 |  | CT | NG | 33.8239 | -84.4758 | 0 | 0 | 710 |  |  | CT4A | 3_1_Generator (generators) match on plant and gen IDs Step 1a: Exact match
703 | GA | Jack McDonough | 710 | 4B | 4 | 375 | Pipeline Natural Gas | 33.8244 | -84.475 | OPR | 2011-07-17T00:00:00 | 0 | 4B | 4 | GA | Jack McDonough | 710 | 4 | 369 | 4B | CA | NG | 33.8239 | -84.4758 | 0 | 0 | 710 | 4B | 4 | 4 | 3_1_Generator (generators) match on plant and gen IDs Step 1a: Exact match | 6_1_EnviroAssoc (boilers and generators) match on plant, boiler, and gen IDs Step 2a: Exact match
704 | GA | Jack McDonough | 710 | 4B | CT4B | 232.5 | Pipeline Natural Gas | 33.8244 | -84.475 | OPR | 2011-07-17T00:00:00 | 0 | 4B | CT4B | GA | Jack McDonough | 710 | CT4B | 276.3 |  | CT | NG | 33.8239 | -84.4758 | 0 | 0 | 710 |  |  | CT4B | 3_1_Generator (generators) match on plant and gen IDs Step 1a: Exact match
705 | GA | Jack McDonough | 710 | 5A | 5 | 375 | Pipeline Natural Gas | 33.8244 | -84.475 | OPR | 2011-12-18T00:00:00 | 0 | 5A | 5 | GA | Jack McDonough | 710 | 5 | 369 | 5A | CA | NG | 33.8239 | -84.4758 | 0 | 0 | 710 | 5A | 5 | 5 | 3_1_Generator (generators) match on plant and gen IDs Step 1a: Exact match | 6_1_EnviroAssoc (boilers and generators) match on plant, boiler, and gen IDs Step 2a: Exact match
706 | GA | Jack McDonough | 710 | 5A | 5ACT | 232.5 | Pipeline Natural Gas | 33.8244 | -84.475 | OPR | 2011-12-18T00:00:00 | 0 | 5A | 5ACT | GA | Jack McDonough | 710 | 5ACT | 276.3 |  | CT | NG | 33.8239 | -84.4758 | 0 | 0 | 710 |  |  | 5ACT | 3_1_Generator (generators) match on plant and gen IDs Step 1a: Exact match
707 | GA | Jack McDonough | 710 | 5B | 5 | 375 | Pipeline Natural Gas | 33.8244 | -84.475 | OPR | 2012-01-08T00:00:00 | 0 | 5B | 5 | GA | Jack McDonough | 710 | 5 | 369 | 5B | CA | NG | 33.8239 | -84.4758 | 0 | 0 | 710 | 5B | 5 | 5 | 3_1_Generator (generators) match on plant and gen IDs Step 1a: Exact match | 6_1_EnviroAssoc (boilers and generators) match on plant, boiler, and gen IDs Step 2a: Exact match
708 | GA | Jack McDonough | 710 | 5B | 5BCT | 232.5 | Pipeline Natural Gas | 33.8244 | -84.475 | OPR | 2012-01-08T00:00:00 | 0 | 5B | 5BCT | GA | Jack McDonough | 710 | 5BCT | 276.3 |  | CT | NG | 33.8239 | -84.4758 | 0 | 0 | 710 |  |  | 5BCT | 3_1_Generator (generators) match on plant and gen IDs Step 1a: Exact match
709 | GA | Jack McDonough | 710 | 6A | 6 | 375 | Pipeline Natural Gas | 33.8244 | -84.475 | OPR | 2012-06-12T00:00:00 | 0 | 6A | 6 | GA | Jack McDonough | 710 | 6 | 369 | 6A | CA | NG | 33.8239 | -84.4758 | 0 | 0 | 710 | 6A | 6 | 6 | 3_1_Generator (generators) match on plant and gen IDs Step 1a: Exact match | 6_1_EnviroAssoc (boilers and generators) match on plant, boiler, and gen IDs Step 2a: Exact match
710 | GA | Jack McDonough | 710 | 6A | 6ACT | 232.5 | Pipeline Natural Gas | 33.8244 | -84.475 | OPR | 2012-06-12T00:00:00 | 0 | 6A | 6ACT | GA | Jack McDonough | 710 | 6ACT | 276.3 |  | CT | NG | 33.8239 | -84.4758 | 0 | 0 | 710 |  |  | 6ACT | 3_1_Generator (generators) match on plant and gen IDs Step 1a: Exact match
711 | GA | Jack McDonough | 710 | 6B | 6 | 375 | Pipeline Natural Gas | 33.8244 | -84.475 | OPR | 2012-07-02T00:00:00 | 0 | 6B | 6 | GA | Jack McDonough | 710 | 6 | 369 | 6B | CA | NG | 33.8239 | -84.4758 | 0 | 0 | 710 | 6B | 6 | 6 | 3_1_Generator (generators) match on plant and gen IDs Step 1a: Exact match | 6_1_EnviroAssoc (boilers and generators) match on plant, boiler, and gen IDs Step 2a: Exact match
712 | GA | Jack McDonough | 710 | 6B | 6BCT | 232.5 | Pipeline Natural Gas | 33.8244 | -84.475 | OPR | 2012-07-02T00:00:00 | 0 | 6B | 6BCT | GA | Jack McDonough | 710 | 6BCT | 276.3 |  | CT | NG | 33.8239 | -84.4758 | 0 | 0 | 710 |  |  | 6BCT | 3_1_Generator (generators) match on plant and gen IDs Step 1a: Exact match
713 | GA | Jack McDonough | 710 | MB1 | 1 | 245 | Coal | 33.8244 | -84.475 | RET | 2012-02-29T00:00:00 | 2012 | MB1 | 1 | GA | Jack McDonough | 710 | 1 | 299.2 | MB1 | ST | BIT | 33.8239 | -84.4758 | 2012 | 0 | 710 | MB1 | 1 | 1 | 3_1_Generator (generators) match on plant and gen IDs Step 1a: Exact match | 6_1_EnviroAssoc (boilers and generators) match on plant, boiler, and gen IDs Step 2a: Exact match
714 | GA | Jack McDonough | 710 | MB2 | 2 | 245 | Coal | 33.8244 | -84.475 | RET | 2011-09-30T00:00:00 | 2011 | MB2 | 2 | GA | Jack McDonough | 710 | 2 | 299.2 | MB2 | ST | BIT | 33.8239 | -84.4758 | 2011 | 0 | 710 | MB2 | 2 | 2 | 3_1_Generator (generators) match on plant and gen IDs Step 1a: Exact match | 6_1_EnviroAssoc (boilers and generators) match on plant, boiler, and gen IDs Step 2a: Exact match
715 | GA | McManus | 715 | 1 | 1 | 50 | Residual Oil | 31.2125 | -81.5458 | RET | 2015-04-15T00:00:00 | 2015 | 1 | 1 | GA | McManus | 715 | 1 | 50 | 1 | ST | RFO | 31.2136 | -81.5462 | 2015 | 0 | 715 | 1 | 1 | 1 | 3_1_Generator (generators) match on plant and gen IDs Step 1a: Exact match | 6_1_EnviroAssoc (boilers and generators) match on plant, boiler, and gen IDs Step 2a: Exact match
716 | GA | McManus | 715 | 2 | 2 | 93.8 | Residual Oil | 31.2125 | -81.5458 | RET | 2015-04-15T00:00:00 | 2015 | 2 | 2 | GA | McManus | 715 | 2 | 93.7 | 2 | ST | RFO | 31.2136 | -81.5462 | 2015 | 0 | 715 | 2 | 2 | 2 | 3_1_Generator (generators) match on plant and gen IDs Step 1a: Exact match | 6_1_EnviroAssoc (boilers and generators) match on plant, boiler, and gen IDs Step 2a: Exact match
717 | GA | McManus | 715 | 3A | 3A | 55.4 | Diesel Oil | 31.2125 | -81.5458 | OPR | 1971-12-07T00:00:00 | 0 | 3A | 3A | GA | McManus | 715 | 3A | 55.4 |  | GT | DFO | 31.2136 | -81.5462 | 0 | 0 | 715 |  |  | 3A | 3_1_Generator (generators) match on plant and gen IDs Step 1a: Exact match
718 | GA | McManus | 715 | 3B | 3B | 55.4 | Diesel Oil | 31.2125 | -81.5458 | OPR | 1971-12-13T00:00:00 | 0 | 3B | 3B | GA | McManus | 715 | 3B | 55.4 |  | GT | DFO | 31.2136 | -81.5462 | 0 | 0 | 715 |  |  | 3B | 3_1_Generator (generators) match on plant and gen IDs Step 1a: Exact match
719 | GA | McManus | 715 | 3C | 3C | 55.4 | Diesel Oil | 31.2125 | -81.5458 | OPR | 1971-12-01T00:00:00 | 0 | 3C | 3C | GA | McManus | 715 | 3C | 55.4 |  | GT | DFO | 31.2136 | -81.5462 | 0 | 0 | 715 |  |  | 3C | 3_1_Generator (generators) match on plant and gen IDs Step 1a: Exact match
720 | GA | McManus | 715 | 4A | 4A | 55.4 | Diesel Oil | 31.2125 | -81.5458 | OPR | 1972-11-21T00:00:00 | 0 | 4A | 4A | GA | McManus | 715 | 4A | 65.3 |  | GT | DFO | 31.2136 | -81.5462 | 0 | 0 | 715 |  |  | 4A | 3_1_Generator (generators) match on plant and gen IDs Step 1a: Exact match
721 | GA | McManus | 715 | 4B | 4B | 55.4 | Diesel Oil | 31.2125 | -81.5458 | OPR | 1972-11-22T00:00:00 | 0 | 4B | 4B | GA | McManus | 715 | 4B | 65.3 |  | GT | DFO | 31.2136 | -81.5462 | 0 | 0 | 715 |  |  | 4B | 3_1_Generator (generators) match on plant and gen IDs Step 1a: Exact match
722 | GA | McManus | 715 | 4C | 4C | 55.4 | Diesel Oil | 31.2125 | -81.5458 | OPR | 1972-11-30T00:00:00 | 0 | 4C | 4C | GA | McManus | 715 | 4C | 65.3 |  | GT | DFO | 31.2136 | -81.5462 | 0 | 0 | 715 |  |  | 4C | 3_1_Generator (generators) match on plant and gen IDs Step 1a: Exact match
723 | GA | McManus | 715 | 4D | 4D | 55.4 | Diesel Oil | 31.2125 | -81.5458 | OPR | 1972-11-30T00:00:00 | 0 | 4D | 4D | GA | McManus | 715 | 4D | 65.3 |  | GT | DFO | 31.2136 | -81.5462 | 0 | 0 | 715 |  |  | 4D | 3_1_Generator (generators) match on plant and gen IDs Step 1a: Exact match
724 | GA | McManus | 715 | 4E | 4E | 55.4 | Diesel Oil | 31.2125 | -81.5458 | OPR | 1972-12-12T00:00:00 | 0 | 4E | 4E | GA | McManus | 715 | 4E | 65.3 |  | GT | DFO | 31.2136 | -81.5462 | 0 | 0 | 715 |  |  | 4E | 3_1_Generator (generators) match on plant and gen IDs Step 1a: Exact match
725 | GA | McManus | 715 | 4F | 4F | 55.4 | Diesel Oil | 31.2125 | -81.5458 | OPR | 1972-12-14T00:00:00 | 0 | 4F | 4F | GA | McManus | 715 | 4F | 65.3 |  | GT | DFO | 31.2136 | -81.5462 | 0 | 0 | 715 |  |  | 4F | 3_1_Generator (generators) match on plant and gen IDs Step 1a: Exact match
726 | GA | Mitchell (GA) | 727 | 3 | 3 | 163.2 | Coal | 31.4444 | -84.1322 | RET | 2016-08-02T00:00:00 | 2016 | 3 | 3 | GA | Mitchell (GA) | 727 | 3 | 163.2 | 3 | ST | BIT | 31.4447 | -84.1347 | 2016 | 0 | 727 | 3 | 3 | 3 | 3_1_Generator (generators) match on plant and gen IDs Step 1a: Exact match | 6_1_EnviroAssoc (boilers and generators) match on plant, boiler, and gen IDs Step 2a: Exact match
727 | GA | Mitchell (GA) | 727 | 4AA | 4A | 41.9 | Diesel Oil | 31.4444 | -84.1322 | RET | 2016-08-02T00:00:00 | 2016 | 4AA | 4A | GA | Mitchell (GA) | 727 | 4A | 41.8 |  | GT | DFO | 31.4447 | -84.1347 | 2016 | 0 | 727 |  |  | 4A | 3_1_Generator (generators) match on plant and gen IDs Step 1a: Exact match
728 | GA | Mitchell (GA) | 727 | 4AB | 4A | 41.9 | Diesel Oil | 31.4444 | -84.1322 | RET | 2016-08-02T00:00:00 | 2016 | 4AB | 4A | GA | Mitchell (GA) | 727 | 4A | 41.8 |  | GT | DFO | 31.4447 | -84.1347 | 2016 | 0 | 727 |  |  | 4A | 3_1_Generator (generators) match on plant and gen IDs Step 1a: Exact match
729 | GA | Mitchell (GA) | 727 | 4BA | 4B | 41.9 | Diesel Oil | 31.4444 | -84.1322 | RET | 2016-08-02T00:00:00 | 2016 | 4BA | 4B | GA | Mitchell (GA) | 727 | 4B | 41.8 |  | GT | DFO | 31.4447 | -84.1347 | 2016 | 0 | 727 |  |  | 4B | 3_1_Generator (generators) match on plant and gen IDs Step 1a: Exact match
730 | GA | Mitchell (GA) | 727 | 4BB | 4B | 41.9 | Diesel Oil | 31.4444 | -84.1322 | RET | 2016-08-02T00:00:00 | 2016 | 4BB | 4B | GA | Mitchell (GA) | 727 | 4B | 41.8 |  | GT | DFO | 31.4447 | -84.1347 | 2016 | 0 | 727 |  |  | 4B | 3_1_Generator (generators) match on plant and gen IDs Step 1a: Exact match
731 | GA | Mitchell (GA) | 727 | 4CA | 4C | 41.9 | Diesel Oil | 31.4444 | -84.1322 | RET | 2012-03-26T00:00:00 | 2012 | 4CA | 4C | GA | Mitchell (GA) | 727 | 4C | 41.8 |  | GT | DFO | 31.4447 | -84.1347 | 2012 | 0 | 727 |  |  | 4C | 3_1_Generator (generators) match on plant and gen IDs Step 1a: Exact match
732 | GA | Mitchell (GA) | 727 | 4CB | 4C | 41.9 | Diesel Oil | 31.4444 | -84.1322 | RET | 2012-03-26T00:00:00 | 2012 | 4CB | 4C | GA | Mitchell (GA) | 727 | 4C | 41.8 |  | GT | DFO | 31.4447 | -84.1347 | 2012 | 0 | 727 |  |  | 4C | 3_1_Generator (generators) match on plant and gen IDs Step 1a: Exact match
733 | GA | Yates | 728 | Y1BR | 1 | 122.5 | Coal | 33.4622 | -84.8986 | RET | 2015-04-15T00:00:00 | 2015 | Y1BR | 1 | GA | Yates | 728 | 1 | 122.5 | Y1BR | ST | BIT | 33.4622 | -84.8986 | 2015 | 0 | 728 | Y1BR | 1 | 1 | 3_1_Generator (generators) match on plant and gen IDs Step 1a: Exact match | 6_1_EnviroAssoc (boilers and generators) match on plant, boiler, and gen IDs Step 2a: Exact match
734 | GA | Yates | 728 | Y2BR | 2 | 122.5 | Coal | 33.4622 | -84.8986 | RET | 2015-04-15T00:00:00 | 2015 | Y2BR | 2 | GA | Yates | 728 | 2 | 122.5 | Y2BR | ST | BIT | 33.4622 | -84.8986 | 2015 | 0 | 728 | Y2BR | 2 | 2 | 3_1_Generator (generators) match on plant and gen IDs Step 1a: Exact match | 6_1_EnviroAssoc (boilers and generators) match on plant, boiler, and gen IDs Step 2a: Exact match
735 | GA | Yates | 728 | Y3BR | 3 | 122.5 | Coal | 33.4622 | -84.8986 | RET | 2015-04-15T00:00:00 | 2015 | Y3BR | 3 | GA | Yates | 728 | 3 | 122.5 | Y3BR | ST | BIT | 33.4622 | -84.8986 | 2015 | 0 | 728 | Y3BR | 3 | 3 | 3_1_Generator (generators) match on plant and gen IDs Step 1a: Exact match | 6_1_EnviroAssoc (boilers and generators) match on plant, boiler, and gen IDs Step 2a: Exact match
736 | GA | Yates | 728 | Y4BR | 4 | 156.3 | Coal | 33.4622 | -84.8986 | RET | 2015-04-15T00:00:00 | 2015 | Y4BR | 4 | GA | Yates | 728 | 4 | 156.2 | Y4BR | ST | BIT | 33.4622 | -84.8986 | 2015 | 0 | 728 | Y4BR | 4 | 4 | 3_1_Generator (generators) match on plant and gen IDs Step 1a: Exact match | 6_1_EnviroAssoc (boilers and generators) match on plant, boiler, and gen IDs Step 2a: Exact match
737 | GA | Yates | 728 | Y5BR | 5 | 156.3 | Coal | 33.4622 | -84.8986 | RET | 2015-04-15T00:00:00 | 2015 | Y5BR | 5 | GA | Yates | 728 | 5 | 156.2 | Y5BR | ST | BIT | 33.4622 | -84.8986 | 2015 | 0 | 728 | Y5BR | 5 | 5 | 3_1_Generator (generators) match on plant and gen IDs Step 1a: Exact match | 6_1_EnviroAssoc (boilers and generators) match on plant, boiler, and gen IDs Step 2a: Exact match
738 | GA | Yates | 728 | Y6BR | 6 | 403.8 | Pipeline Natural Gas | 33.4622 | -84.8986 | OPR | 1974-07-23T00:00:00 | 0 | Y6BR | 6 | GA | Yates | 728 | 6 | 403.7 | Y6BR | ST | NG | 33.4622 | -84.8986 | 0 | 0 | 728 | Y6BR | 6 | 6 | 3_1_Generator (generators) match on plant and gen IDs Step 1a: Exact match | 6_1_EnviroAssoc (boilers and generators) match on plant, boiler, and gen IDs Step 2a: Exact match
739 | GA | Yates | 728 | Y7BR | 7 | 403.8 | Pipeline Natural Gas | 33.4622 | -84.8986 | OPR | 1974-04-08T00:00:00 | 0 | Y7BR | 7 | GA | Yates | 728 | 7 | 403.7 | Y7BR | ST | NG | 33.4622 | -84.8986 | 0 | 0 | 728 | Y7BR | 7 | 7 | 3_1_Generator (generators) match on plant and gen IDs Step 1a: Exact match | 6_1_EnviroAssoc (boilers and generators) match on plant, boiler, and gen IDs Step 2a: Exact match
740 | GA | Kraft | 733 | 1 | ST1 | 50 | Coal | 32.1486 | -81.1458 | RET | 2015-10-13T00:00:00 | 2015 | 1 | ST1 | GA | Kraft | 733 | ST1 | 50 | 1 | ST | BIT | 32.1486 | -81.1458 | 2015 | 0 | 733 | 1 | ST1 | ST1 | 3_1_Generator (generators) match on plant and gen IDs Step 1a: Exact match | 6_1_EnviroAssoc (boilers and generators) match on plant, boiler, and gen IDs Step 2a: Exact match
741 | GA | Kraft | 733 | 2 | 2 | 54.4 | Coal | 32.1486 | -81.1458 | RET | 2015-10-13T00:00:00 | 2015 | 2 | 2 | GA | Kraft | 733 | 2 | 54.4 | 2 | ST | BIT | 32.1486 | -81.1458 | 2015 | 0 | 733 | 2 | 2 | 2 | 3_1_Generator (generators) match on plant and gen IDs Step 1a: Exact match | 6_1_EnviroAssoc (boilers and generators) match on plant, boiler, and gen IDs Step 2a: Exact match
742 | GA | Kraft | 733 | 3 | 3 | 103.5 | Coal | 32.1486 | -81.1458 | RET | 2015-10-13T00:00:00 | 2015 | 3 | 3 | GA | Kraft | 733 | 3 | 103.5 | 3 | ST | BIT | 32.1486 | -81.1458 | 2015 | 0 | 733 | 3 | 3 | 3 | 3_1_Generator (generators) match on plant and gen IDs Step 1a: Exact match | 6_1_EnviroAssoc (boilers and generators) match on plant, boiler, and gen IDs Step 2a: Exact match
743 | GA | Kraft | 733 | 4 | 4 | 126 | Residual Oil | 32.1486 | -81.1458 | RET | 2015-10-13T00:00:00 | 2015 | 4 | 4 | GA | Kraft | 733 | 4 | 126 | 4 | ST | NG | 32.1486 | -81.1458 | 2015 | 0 | 733 | 4 | 4 | 4 | 3_1_Generator (generators) match on plant and gen IDs Step 1a: Exact match | 6_1_EnviroAssoc (boilers and generators) match on plant, boiler, and gen IDs Step 2a: Exact match
744 | OK | Ponca | 762 | 2 | 2 | 48 | Pipeline Natural Gas | 36.7205 | -97.0868 | OPR | 1996-07-01T00:00:00 | 0 | 2 | 2 | OK | Ponca | 762 | 2 | 48 | 2 | ST | NG | 36.7198 | -97.0858 | 2022 | 0 | 762 | 2 | 2 | 2 | 3_1_Generator (generators) match on plant and gen IDs Step 1a: Exact match | 6_1_EnviroAssoc (boilers and generators) match on plant, boiler, and gen IDs Step 2a: Exact match
745 | OK | Ponca | 762 | 3 | 1 | 20.2 | Pipeline Natural Gas | 36.7205 | -97.0868 | OPR | 1995-06-01T00:00:00 | 0 | 3 | 1 | OK | Ponca City | 7546 | 1 | 19.8 |  | CA | NG | 36.7198 | -97.0858 | 0 | 1 | 762 |  |  | 1 | 3_1_Generator (generators) match on plant and gen IDs Step 1a: Exact match
746 | OK | Ponca | 762 | 3 | 3 | 54 | Pipeline Natural Gas | 36.7205 | -97.0868 | OPR | 1995-06-01T00:00:00 | 0 | 3 | 3 | OK | Ponca City | 7546 | 3 | 54 |  | CT | NG | 36.7198 | -97.0858 | 0 | 1 | 762 |  |  | 3 | 3_1_Generator (generators) match on plant and gen IDs Step 1a: Exact match
747 | OK | Ponca | 762 | 4 | 4 | 60.5 | Pipeline Natural Gas | 36.7205 | -97.0868 | OPR | 2003-06-06T00:00:00 | 0 | 4 | 4 | OK | Ponca City | 7546 | 4 | 60.5 |  | GT | NG | 36.7198 | -97.0858 | 0 | 1 | 762 |  |  | 4 | 3_1_Generator (generators) match on plant and gen IDs Step 1a: Exact match
748 | IL | E D Edwards | 856 | 1 | 1 | 136 | Coal | 40.5958 | -89.6631 | RET | 2016-01-01T00:00:00 | 2016 | 1 | 1 | [16 empty] | CAMD Unmatched | CAMD Unmatched
749 | IL | E D Edwards | 856 | 2 | 2 | 280.5 | Coal | 40.5958 | -89.6631 | RET | 2023-01-01T00:00:00 | 2023 | 2 | 2 | [16 empty] | CAMD Unmatched | CAMD Unmatched
750 | IL | E D Edwards | 856 | 3 | 3 | 363.8 | Coal | 40.5958 | -89.6631 | RET | 2023-01-01T00:00:00 | 2023 | 3 | 3 | [16 empty] | CAMD Unmatched | CAMD Unmatched
751 | IL | Coffeen | 861 | 01 | 1 | 389 | Coal | 39.0586 | -89.4031 | RET | 2019-11-01T00:00:00 | 2019 | 01 | 1 | IL | Coffeen | 861 | 1 | 388.9 | 01 | ST | RC | 39.0586 | -89.4031 | 2019 | 0 | 861 | 01 | 1 | 1 | 3_1_Generator (generators) match on plant and gen IDs Step 1a: Exact match | 6_1_EnviroAssoc (boilers and generators) match on plant, boiler, and gen IDs Step 2a: Exact match
752 | IL | Coffeen | 861 | 02 | 2 | 616.5 | Coal | 39.0586 | -89.4031 | RET | 2019-11-01T00:00:00 | 2019 | 02 | 2 | IL | Coffeen | 861 | 2 | 616.5 | 02 | ST | RC | 39.0586 | -89.4031 | 2019 | 0 | 861 | 02 | 2 | 2 | 3_1_Generator (generators) match on plant and gen IDs Step 1a: Exact match | 6_1_EnviroAssoc (boilers and generators) match on plant, boiler, and gen IDs Step 2a: Exact match
753 | IL | Grand Tower Energy Center, LLC | 862 | CT01 | 1 | 223.2 | Pipeline Natural Gas | 37.6578 | -89.5119 | RET | 2024-04-26T00:00:00 | 2024 | CT01 | 1 | IL | Grand Tower Energy Center LLC | 862 | 1 | 223.2 |  | CT | NG | 37.6577 | -89.5112 | 2024 | 0 | 862 |  |  | 1 | 3_1_Generator (generators) match on plant and gen IDs Step 1a: Exact match
754 | IL | Grand Tower Energy Center, LLC | 862 | CT01 | 3 | 85.7 | Pipeline Natural Gas | 37.6578 | -89.5119 | RET | 2024-04-26T00:00:00 | 2024 | CT01 | 3 | IL | Grand Tower Energy Center LLC | 862 | 3 | 80.9 | 1 | CA | NG | 37.6577 | -89.5112 | 2024 | 0 | 862 | 1 | 3 | 3 | 3_1_Generator (generators) match on plant and gen IDs Step 1a: Exact match | 6_1_EnviroAssoc (boilers and generators) match on plant, boiler, and gen IDs Step 2d: Modify IDs; remove leading letters
755 | IL | Grand Tower Energy Center, LLC | 862 | CT02 | 2 | 223.2 | Pipeline Natural Gas | 37.6578 | -89.5119 | RET | 2024-04-26T00:00:00 | 2024 | CT02 | 2 | IL | Grand Tower Energy Center LLC | 862 | 2 | 223.2 |  | CT | NG | 37.6577 | -89.5112 | 2024 | 0 | 862 |  |  | 2 | 3_1_Generator (generators) match on plant and gen IDs Step 1a: Exact match
756 | IL | Grand Tower Energy Center, LLC | 862 | CT02 | 4 | 113.6 | Pipeline Natural Gas | 37.6578 | -89.5119 | RET | 2024-04-26T00:00:00 | 2024 | CT02 | 4 | IL | Grand Tower Energy Center LLC | 862 | 4 | 113.6 | 2 | CA | NG | 37.6577 | -89.5112 | 2024 | 0 | 862 | 2 | 4 | 4 | 3_1_Generator (generators) match on plant and gen IDs Step 1a: Exact match | 6_1_EnviroAssoc (boilers and generators) match on plant, boiler, and gen IDs Step 2d: Modify IDs; remove leading letters
757 | IL | Hutsonville | 863 | 05 | 3 | 75 | Coal | 39.1333 | -87.6597 | RET | 2013-12-17T00:00:00 | 2013 | 05 | 3 | [16 empty] | CAMD Unmatched | CAMD Unmatched
758 | IL | Hutsonville | 863 | 06 | 4 | 75 | Coal | 39.1333 | -87.6597 | RET | 2013-12-17T00:00:00 | 2013 | 06 | 4 | [16 empty] | CAMD Unmatched | CAMD Unmatched
759 | IL | Meredosia | 864 | 01 | 1 | 57.5 | Coal | 39.8194 | -90.5647 | RET | 2015-12-29T00:00:00 | 2015 | 01 | 1 | [16 empty] | CAMD Unmatched | CAMD Unmatched
760 | IL | Meredosia | 864 | 01 | 2 | 57.5 | Coal | 39.8194 | -90.5647 | RET | 2015-12-29T00:00:00 | 2015 | 01 | 2 | [16 empty] | CAMD Unmatched | CAMD Unmatched
761 | IL | Meredosia | 864 | 02 | 1 | 57.5 | Coal | 39.8194 | -90.5647 | RET | 2015-12-29T00:00:00 | 2015 | 02 | 1 | [16 empty] | CAMD Unmatched | CAMD Unmatched
762 | IL | Meredosia | 864 | 02 | 2 | 57.5 | Coal | 39.8194 | -90.5647 | RET | 2015-12-29T00:00:00 | 2015 | 02 | 2 | [16 empty] | CAMD Unmatched | CAMD Unmatched
763 | IL | Meredosia | 864 | 03 | 1 | 57.5 | Coal | 39.8194 | -90.5647 | RET | 2015-12-29T00:00:00 | 2015 | 03 | 1 | [16 empty] | CAMD Unmatched | CAMD Unmatched
764 | IL | Meredosia | 864 | 03 | 2 | 57.5 | Coal | 39.8194 | -90.5647 | RET | 2015-12-29T00:00:00 | 2015 | 03 | 2 | [16 empty] | CAMD Unmatched | CAMD Unmatched
765 | IL | Meredosia | 864 | 04 | 1 | 57.5 | Coal | 39.8194 | -90.5647 | RET | 2015-12-29T00:00:00 | 2015 | 04 | 1 | [16 empty] | CAMD Unmatched | CAMD Unmatched
766 | IL | Meredosia | 864 | 04 | 2 | 57.5 | Coal | 39.8194 | -90.5647 | RET | 2015-12-29T00:00:00 | 2015 | 04 | 2 | [16 empty] | CAMD Unmatched | CAMD Unmatched
767 | IL | Meredosia | 864 | 05 | 3 | 239.4 | Coal | 39.8194 | -90.5647 | RET | 2015-12-29T00:00:00 | 2015 | 05 | 3 | [16 empty] | CAMD Unmatched | CAMD Unmatched
768 | IL | Meredosia | 864 | 06 | 4 | 209.7 | Residual Oil | 39.8194 | -90.5647 | RET | 2015-12-29T00:00:00 | 2015 | 06 | 4 | [16 empty] | CAMD Unmatched | CAMD Unmatched
769 | IL | Crawford | 867 | 7 | 7 | 239.4 | Coal | 41.8278 | -87.7236 | RET | 2013-03-31T00:00:00 | 2013 | 7 | 7 | IL | Crawford | 867 | 7 | 239.3 | 7 | ST | SUB | 41.8285 | -87.7229 | 2012 | 0 | 867 | 7 | 7 | 7 | 3_1_Generator (generators) match on plant and gen IDs Step 1a: Exact match | 6_1_EnviroAssoc (boilers and generators) match on plant, boiler, and gen IDs Step 2a: Exact match
770 | IL | Crawford | 867 | 8 | 8 | 358.2 | Coal | 41.8278 | -87.7236 | RET | 2013-03-31T00:00:00 | 2013 | 8 | 8 | IL | Crawford | 867 | 8 | 358.1 | 8 | ST | SUB | 41.8285 | -87.7229 | 2012 | 0 | 867 | 8 | 8 | 8 | 3_1_Generator (generators) match on plant and gen IDs Step 1a: Exact match | 6_1_EnviroAssoc (boilers and generators) match on plant, boiler, and gen IDs Step 2a: Exact match
771 | IL | Joliet 9 | 874 | 5 | 6 | 360.4 | Pipeline Natural Gas | 41.4947 | -88.125 | RET | 2023-06-01T00:00:00 | 2023 | 5 | 6 | IL | Joliet 9 | 874 | 6 | 360.4 | 5 | ST | NG | 41.4931 | -88.1153 | 2023 | 0 | 874 | 5 | 6 | 6 | 3_1_Generator (generators) match on plant and gen IDs Step 1a: Exact match | 6_1_EnviroAssoc (boilers and generators) match on plant, boiler, and gen IDs Step 2a: Exact match
772 | IL | Kincaid Generating Station | 876 | 1 | 1 | 659.5 | Coal | 39.5906 | -89.4964 | OPR | 1967-06-07T00:00:00 | 0 | 1 | 1 | IL | Kincaid Generation LLC | 876 | 1 | 659.5 | 1 | ST | SUB | 39.5906 | -89.4964 | 0 | 0 | 876 | 1 | 1 | 1 | 3_1_Generator (generators) match on plant and gen IDs Step 1a: Exact match | 6_1_EnviroAssoc (boilers and generators) match on plant, boiler, and gen IDs Step 2a: Exact match
773 | IL | Kincaid Generating Station | 876 | 2 | 2 | 659.5 | Coal | 39.5906 | -89.4964 | OPR | 1968-06-10T00:00:00 | 0 | 2 | 2 | IL | Kincaid Generation LLC | 876 | 2 | 659.5 | 2 | ST | SUB | 39.5906 | -89.4964 | 0 | 0 | 876 | 2 | 2 | 2 | 3_1_Generator (generators) match on plant and gen IDs Step 1a: Exact match | 6_1_EnviroAssoc (boilers and generators) match on plant, boiler, and gen IDs Step 2a: Exact match
774 | IL | Powerton | 879 | 51 | 5 | 892.8 | Coal | 40.5408 | -89.6786 | OPR | 1973-07-11T00:00:00 | 0 | 51 | 5 | IL | Powerton | 879 | 5 | 892.8 | 51 | ST | SUB | 40.5408 | -89.6786 | 0 | 0 | 879 | 51 | 5 | 5 | 3_1_Generator (generators) match on plant and gen IDs Step 1a: Exact match | 6_1_EnviroAssoc (boilers and generators) match on plant, boiler, and gen IDs Step 2a: Exact match
775 | IL | Powerton | 879 | 52 | 5 | 892.8 | Coal | 40.5408 | -89.6786 | OPR | 1973-07-11T00:00:00 | 0 | 52 | 5 | IL | Powerton | 879 | 5 | 892.8 | 52 | ST | SUB | 40.5408 | -89.6786 | 0 | 0 | 879 | 52 | 5 | 5 | 3_1_Generator (generators) match on plant and gen IDs Step 1a: Exact match | 6_1_EnviroAssoc (boilers and generators) match on plant, boiler, and gen IDs Step 2a: Exact match
776 | IL | Powerton | 879 | 61 | 6 | 892.8 | Coal | 40.5408 | -89.6786 | OPR | 1976-09-07T00:00:00 | 0 | 61 | 6 | IL | Powerton | 879 | 6 | 892.8 | 61 | ST | SUB | 40.5408 | -89.6786 | 0 | 0 | 879 | 61 | 6 | 6 | 3_1_Generator (generators) match on plant and gen IDs Step 1a: Exact match | 6_1_EnviroAssoc (boilers and generators) match on plant, boiler, and gen IDs Step 2a: Exact match
777 | IL | Powerton | 879 | 62 | 6 | 892.8 | Coal | 40.5408 | -89.6786 | OPR | 1976-09-07T00:00:00 | 0 | 62 | 6 | IL | Powerton | 879 | 6 | 892.8 | 62 | ST | SUB | 40.5408 | -89.6786 | 0 | 0 | 879 | 62 | 6 | 6 | 3_1_Generator (generators) match on plant and gen IDs Step 1a: Exact match | 6_1_EnviroAssoc (boilers and generators) match on plant, boiler, and gen IDs Step 2a: Exact match
778 | IL | Waukegan | 883 | 311 | 311 | 38 | Diesel Oil | 42.3833 | -87.8133 | OPR | 1968-07-11T00:00:00 | 0 | 311 | 311 | IL | Waukegan | 883 | 311 | 28 |  | GT | DFO | 42.3833 | -87.8133 | 0 | 0 | 883 |  |  | 311 | 3_1_Generator (generators) match on plant and gen IDs Step 1a: Exact match
779 | IL | Waukegan | 883 | 312 | 312 | 38 | Diesel Oil | 42.3833 | -87.8133 | OPR | 1968-07-11T00:00:00 | 0 | 312 | 312 | IL | Waukegan | 883 | 312 | 28 |  | GT | DFO | 42.3833 | -87.8133 | 0 | 0 | 883 |  |  | 312 | 3_1_Generator (generators) match on plant and gen IDs Step 1a: Exact match
780 | IL | Waukegan | 883 | 321 | 321 | 38 | Diesel Oil | 42.3833 | -87.8133 | OPR | 1968-07-11T00:00:00 | 0 | 321 | 321 | IL | Waukegan | 883 | 321 | 28 |  | GT | DFO | 42.3833 | -87.8133 | 0 | 0 | 883 |  |  | 321 | 3_1_Generator (generators) match on plant and gen IDs Step 1a: Exact match
781 | IL | Waukegan | 883 | 322 | 322 | 38 | Diesel Oil | 42.3833 | -87.8133 | OPR | 1968-07-11T00:00:00 | 0 | 322 | 322 | IL | Waukegan | 883 | 322 | 28 |  | GT | DFO | 42.3833 | -87.8133 | 0 | 0 | 883 |  |  | 322 | 3_1_Generator (generators) match on plant and gen IDs Step 1a: Exact match
782 | IL | Waukegan | 883 | 7 | 7 | 326.4 | Coal | 42.3833 | -87.8133 | RET | 2022-05-29T00:00:00 | 2022 | 7 | 7 | IL | Waukegan | 883 | 7 | 326.4 | 7 | ST | SUB | 42.3833 | -87.8133 | 2022 | 0 | 883 | 7 | 7 | 7 | 3_1_Generator (generators) match on plant and gen IDs Step 1a: Exact match | 6_1_EnviroAssoc (boilers and generators) match on plant, boiler, and gen IDs Step 2a: Exact match
783 | IL | Waukegan | 883 | 8 | 8 | 361 | Coal | 42.3833 | -87.8133 | RET | 2022-05-06T00:00:00 | 2022 | 8 | 8 | IL | Waukegan | 883 | 8 | 355.3 | 8 | ST | SUB | 42.3833 | -87.8133 | 2022 | 0 | 883 | 8 | 8 | 8 | 3_1_Generator (generators) match on plant and gen IDs Step 1a: Exact match | 6_1_EnviroAssoc (boilers and generators) match on plant, boiler, and gen IDs Step 2a: Exact match
784 | IL | Will County | 884 | 1 | 1 | 187.5 | Coal | 41.6334 | -88.0626 | RET | 2010-12-29T00:00:00 | 2010 | 1 | 1 | IL | Will County | 884 | 1 | 187.5 | 1 | ST | SUB | 41.6334 | -88.0629 | 2010 | 0 | 884 | 1 | 1 | 1 | 3_1_Generator (generators) match on plant and gen IDs Step 1a: Exact match | 6_1_EnviroAssoc (boilers and generators) match on plant, boiler, and gen IDs Step 2a: Exact match
785 | IL | Will County | 884 | 2 | 2 | 183.8 | Coal | 41.6334 | -88.0626 | RET | 2010-12-28T00:00:00 | 2010 | 2 | 2 | IL | Will County | 884 | 2 | 183.7 | 2 | ST | SUB | 41.6334 | -88.0629 | 2010 | 0 | 884 | 2 | 2 | 2 | 3_1_Generator (generators) match on plant and gen IDs Step 1a: Exact match | 6_1_EnviroAssoc (boilers and generators) match on plant, boiler, and gen IDs Step 2a: Exact match
786 | IL | Will County | 884 | 3 | 3 | 299.2 | Coal | 41.6334 | -88.0626 | RET | 2015-04-08T00:00:00 | 2015 | 3 | 3 | IL | Will County | 884 | 3 | 299.2 | 3 | ST | SUB | 41.6334 | -88.0629 | 2015 | 0 | 884 | 3 | 3 | 3 | 3_1_Generator (generators) match on plant and gen IDs Step 1a: Exact match | 6_1_EnviroAssoc (boilers and generators) match on plant, boiler, and gen IDs Step 2a: Exact match
787 | IL | Will County | 884 | 4 | 4 | 598.4 | Coal | 41.6334 | -88.0626 | RET | 2022-06-14T00:00:00 | 2022 | 4 | 4 | IL | Will County | 884 | 4 | 598.4 | 4 | ST | SUB | 41.6334 | -88.0629 | 2022 | 0 | 884 | 4 | 4 | 4 | 3_1_Generator (generators) match on plant and gen IDs Step 1a: Exact match | 6_1_EnviroAssoc (boilers and generators) match on plant, boiler, and gen IDs Step 2a: Exact match
788 | IL | Fisk | 886 | 19 | 19 | 374.1 | Coal | 41.8508 | -87.6533 | RET | 2012-12-31T00:00:00 | 2012 | 19 | 19 | IL | Fisk Street | 886 | 19 | 374 | 19 | ST | SUB | 41.8508 | -87.6533 | 2012 | 0 | 886 | 19 | 19 | 19 | 3_1_Generator (generators) match on plant and gen IDs Step 1a: Exact match | 6_1_EnviroAssoc (boilers and generators) match on plant, boiler, and gen IDs Step 2a: Exact match
789 | IL | Fisk | 886 | 311 | 311 | 38 | Diesel Oil | 41.8508 | -87.6533 | OPR | 1968-07-11T00:00:00 | 0 | 311 | 311 | IL | Fisk Street | 886 | 311 | 32.5 |  | GT | DFO | 41.8508 | -87.6533 | 0 | 0 | 886 |  |  | 311 | 3_1_Generator (generators) match on plant and gen IDs Step 1a: Exact match
790 | IL | Fisk | 886 | 312 | 312 | 38 | Diesel Oil | 41.8508 | -87.6533 | OPR | 1968-07-11T00:00:00 | 0 | 312 | 312 | IL | Fisk Street | 886 | 312 | 32.5 |  | GT | DFO | 41.8508 | -87.6533 | 0 | 0 | 886 |  |  | 312 | 3_1_Generator (generators) match on plant and gen IDs Step 1a: Exact match
791 | IL | Fisk | 886 | 321 | 321 | 38 | Diesel Oil | 41.8508 | -87.6533 | OPR | 1968-07-11T00:00:00 | 0 | 321 | 321 | IL | Fisk Street | 886 | 321 | 32.5 |  | GT | DFO | 41.8508 | -87.6533 | 0 | 0 | 886 |  |  | 321 | 3_1_Generator (generators) match on plant and gen IDs Step 1a: Exact match
792 | IL | Fisk | 886 | 322 | 322 | 38 | Diesel Oil | 41.8508 | -87.6533 | OPR | 1968-07-11T00:00:00 | 0 | 322 | 322 | IL | Fisk Street | 886 | 322 | 32.5 |  | GT | DFO | 41.8508 | -87.6533 | 0 | 0 | 886 |  |  | 322 | 3_1_Generator (generators) match on plant and gen IDs Step 1a: Exact match
793 | IL | Fisk | 886 | 331 | 331 | 38 | Diesel Oil | 41.8508 | -87.6533 | OPR | 1968-07-11T00:00:00 | 0 | 331 | 331 | IL | Fisk Street | 886 | 331 | 32.5 |  | GT | DFO | 41.8508 | -87.6533 | 0 | 0 | 886 |  |  | 331 | 3_1_Generator (generators) match on plant and gen IDs Step 1a: Exact match
794 | IL | Fisk | 886 | 332 | 332 | 38 | Diesel Oil | 41.8508 | -87.6533 | OPR | 1968-07-11T00:00:00 | 0 | 332 | 332 | IL | Fisk Street | 886 | 332 | 32.5 |  | GT | DFO | 41.8508 | -87.6533 | 0 | 0 | 886 |  |  | 332 | 3_1_Generator (generators) match on plant and gen IDs Step 1a: Exact match
795 | IL | Fisk | 886 | 341 | 341 | 38 | Diesel Oil | 41.8508 | -87.6533 | OPR | 1968-07-11T00:00:00 | 0 | 341 | 341 | IL | Fisk Street | 886 | 341 | 32.5 |  | GT | DFO | 41.8508 | -87.6533 | 0 | 0 | 886 |  |  | 341 | 3_1_Generator (generators) match on plant and gen IDs Step 1a: Exact match
796 | IL | Fisk | 886 | 342 | 342 | 22.8 | Diesel Oil | 41.8508 | -87.6533 | OPR | 1968-07-11T00:00:00 | 0 | 342 | 342 | IL | Fisk Street | 886 | 342 | 32.5 |  | GT | DFO | 41.8508 | -87.6533 | 0 | 0 | 886 |  |  | 342 | 3_1_Generator (generators) match on plant and gen IDs Step 1a: Exact match
797 | IL | Joppa Steam | 887 | 1 | 1 | 183.4 | Coal | 37.2103 | -88.8606 | RET | 2023-01-01T00:00:00 | 2023 | 1 | 1 | [16 empty] | CAMD Unmatched | CAMD Unmatched
798 | IL | Joppa Steam | 887 | 2 | 2 | 183.4 | Coal | 37.2103 | -88.8606 | RET | 2023-01-01T00:00:00 | 2023 | 2 | 2 | [16 empty] | CAMD Unmatched | CAMD Unmatched
799 | IL | Joppa Steam | 887 | 3 | 3 | 183.4 | Coal | 37.2103 | -88.8606 | RET | 2023-01-01T00:00:00 | 2023 | 3 | 3 | [16 empty] | CAMD Unmatched | CAMD Unmatched
800 | IL | Joppa Steam | 887 | 4 | 4 | 183.4 | Coal | 37.2103 | -88.8606 | RET | 2023-01-01T00:00:00 | 2023 | 4 | 4 | [16 empty] | CAMD Unmatched | CAMD Unmatched
801 | IL | Joppa Steam | 887 | 5 | 5 | 183.4 | Coal | 37.2103 | -88.8606 | RET | 2023-01-01T00:00:00 | 2023 | 5 | 5 | [16 empty] | CAMD Unmatched | CAMD Unmatched
802 | IL | Joppa Steam | 887 | 6 | 6 | 183.4 | Coal | 37.2103 | -88.8606 | RET | 2023-01-01T00:00:00 | 2023 | 6 | 6 | [16 empty] | CAMD Unmatched | CAMD Unmatched
803 | IL | Baldwin Energy Complex | 889 | 1 | 1 | 623.05 | Coal | 38.205 | -89.855 | OPR | 1970-07-13T00:00:00 | 0 | 1 | 1 | IL | Baldwin Energy Complex | 889 | 1 | 625.1 | 1 | ST | SUB | 38.205 | -89.8544 | 0 | 0 | 889 | 1 | 1 | 1 | 3_1_Generator (generators) match on plant and gen IDs Step 1a: Exact match | 6_1_EnviroAssoc (boilers and generators) match on plant, boiler, and gen IDs Step 2a: Exact match
804 | IL | Baldwin Energy Complex | 889 | 2 | 2 | 634.5 | Coal | 38.205 | -89.855 | OPR | 1973-05-21T00:00:00 | 0 | 2 | 2 | IL | Baldwin Energy Complex | 889 | 2 | 634.5 | 2 | ST | SUB | 38.205 | -89.8544 | 0 | 0 | 889 | 2 | 2 | 2 | 3_1_Generator (generators) match on plant and gen IDs Step 1a: Exact match | 6_1_EnviroAssoc (boilers and generators) match on plant, boiler, and gen IDs Step 2a: Exact match
805 | IL | Baldwin Energy Complex | 889 | 3 | 3 | 634.5 | Coal | 38.205 | -89.855 | RET | 2020-11-05T00:00:00 | 2020 | 3 | 3 | IL | Baldwin Energy Complex | 889 | 3 | 634.5 | 3 | ST | RC | 38.205 | -89.8544 | 2020 | 0 | 889 | 3 | 3 | 3 | 3_1_Generator (generators) match on plant and gen IDs Step 1a: Exact match | 6_1_EnviroAssoc (boilers and generators) match on plant, boiler, and gen IDs Step 2a: Exact match
806 | IL | Havana | 891 | 1 | 1 | 46 | Residual Oil | 40.2797 | -90.0775 | RET | 2012-01-12T00:00:00 | 2012 | 1 | 1 | IL | Havana | 891 | 1 | 46 | 1 | ST | RFO | 40.2797 | -90.08 | 2012 | 0 | 891 | 1 | 1 | 1 | 3_1_Generator (generators) match on plant and gen IDs Step 1a: Exact match | 6_1_EnviroAssoc (boilers and generators) match on plant, boiler, and gen IDs Step 2a: Exact match
807 | IL | Havana | 891 | 1 | 2 | 46 | Residual Oil | 40.2797 | -90.0775 | RET | 2012-01-12T00:00:00 | 2012 | 1 | 2 | IL | Havana | 891 | 2 | 46 | 1 | ST | RFO | 40.2797 | -90.08 | 2012 | 0 | 891 | 1 | 2 | 2 | 3_1_Generator (generators) match on plant and gen IDs Step 1a: Exact match | 6_1_EnviroAssoc (boilers and generators) match on plant, boiler, and gen IDs Step 2a: Exact match
808 | IL | Havana | 891 | 1 | 3 | 46 | Residual Oil | 40.2797 | -90.0775 | RET | 2012-01-12T00:00:00 | 2012 | 1 | 3 | IL | Havana | 891 | 3 | 46 | 1 | ST | RFO | 40.2797 | -90.08 | 2012 | 0 | 891 | 1 | 3 | 3 | 3_1_Generator (generators) match on plant and gen IDs Step 1a: Exact match | 6_1_EnviroAssoc (boilers and generators) match on plant, boiler, and gen IDs Step 2a: Exact match
809 | IL | Havana | 891 | 1 | 4 | 46 | Residual Oil | 40.2797 | -90.0775 | RET | 2012-01-12T00:00:00 | 2012 | 1 | 4 | IL | Havana | 891 | 4 | 46 | 1 | ST | RFO | 40.2797 | -90.08 | 2012 | 0 | 891 | 1 | 4 | 4 | 3_1_Generator (generators) match on plant and gen IDs Step 1a: Exact match | 6_1_EnviroAssoc (boilers and generators) match on plant, boiler, and gen IDs Step 2a: Exact match
810 | IL | Havana | 891 | 1 | 5 | 46 | Residual Oil | 40.2797 | -90.0775 | RET | 2012-01-12T00:00:00 | 2012 | 1 | 5 | IL | Havana | 891 | 5 | 46 | 1 | ST | RFO | 40.2797 | -90.08 | 2012 | 0 | 891 | 1 | 5 | 5 | 3_1_Generator (generators) match on plant and gen IDs Step 1a: Exact match | 6_1_EnviroAssoc (boilers and generators) match on plant, boiler, and gen IDs Step 2a: Exact match
811 | IL | Havana | 891 | 2 | 1 | 46 | Residual Oil | 40.2797 | -90.0775 | RET | 2012-01-12T00:00:00 | 2012 | 2 | 1 | IL | Havana | 891 | 1 | 46 | 2 | ST | RFO | 40.2797 | -90.08 | 2012 | 0 | 891 | 2 | 1 | 1 | 3_1_Generator (generators) match on plant and gen IDs Step 1a: Exact match | 6_1_EnviroAssoc (boilers and generators) match on plant, boiler, and gen IDs Step 2a: Exact match
812 | IL | Havana | 891 | 2 | 2 | 46 | Residual Oil | 40.2797 | -90.0775 | RET | 2012-01-12T00:00:00 | 2012 | 2 | 2 | IL | Havana | 891 | 2 | 46 | 2 | ST | RFO | 40.2797 | -90.08 | 2012 | 0 | 891 | 2 | 2 | 2 | 3_1_Generator (generators) match on plant and gen IDs Step 1a: Exact match | 6_1_EnviroAssoc (boilers and generators) match on plant, boiler, and gen IDs Step 2a: Exact match
813 | IL | Havana | 891 | 2 | 3 | 46 | Residual Oil | 40.2797 | -90.0775 | RET | 2012-01-12T00:00:00 | 2012 | 2 | 3 | IL | Havana | 891 | 3 | 46 | 2 | ST | RFO | 40.2797 | -90.08 | 2012 | 0 | 891 | 2 | 3 | 3 | 3_1_Generator (generators) match on plant and gen IDs Step 1a: Exact match | 6_1_EnviroAssoc (boilers and generators) match on plant, boiler, and gen IDs Step 2a: Exact match
814 | IL | Havana | 891 | 2 | 4 | 46 | Residual Oil | 40.2797 | -90.0775 | RET | 2012-01-12T00:00:00 | 2012 | 2 | 4 | IL | Havana | 891 | 4 | 46 | 2 | ST | RFO | 40.2797 | -90.08 | 2012 | 0 | 891 | 2 | 4 | 4 | 3_1_Generator (generators) match on plant and gen IDs Step 1a: Exact match | 6_1_EnviroAssoc (boilers and generators) match on plant, boiler, and gen IDs Step 2a: Exact match
815 | IL | Havana | 891 | 2 | 5 | 46 | Residual Oil | 40.2797 | -90.0775 | RET | 2012-01-12T00:00:00 | 2012 | 2 | 5 | IL | Havana | 891 | 5 | 46 | 2 | ST | RFO | 40.2797 | -90.08 | 2012 | 0 | 891 | 2 | 5 | 5 | 3_1_Generator (generators) match on plant and gen IDs Step 1a: Exact match | 6_1_EnviroAssoc (boilers and generators) match on plant, boiler, and gen IDs Step 2a: Exact match
816 | IL | Havana | 891 | 3 | 1 | 46 | Residual Oil | 40.2797 | -90.0775 | RET | 2012-01-12T00:00:00 | 2012 | 3 | 1 | IL | Havana | 891 | 1 | 46 | 3 | ST | RFO | 40.2797 | -90.08 | 2012 | 0 | 891 | 3 | 1 | 1 | 3_1_Generator (generators) match on plant and gen IDs Step 1a: Exact match | 6_1_EnviroAssoc (boilers and generators) match on plant, boiler, and gen IDs Step 2a: Exact match
817 | IL | Havana | 891 | 3 | 2 | 46 | Residual Oil | 40.2797 | -90.0775 | RET | 2012-01-12T00:00:00 | 2012 | 3 | 2 | IL | Havana | 891 | 2 | 46 | 3 | ST | RFO | 40.2797 | -90.08 | 2012 | 0 | 891 | 3 | 2 | 2 | 3_1_Generator (generators) match on plant and gen IDs Step 1a: Exact match | 6_1_EnviroAssoc (boilers and generators) match on plant, boiler, and gen IDs Step 2a: Exact match
818 | IL | Havana | 891 | 3 | 3 | 46 | Residual Oil | 40.2797 | -90.0775 | RET | 2012-01-12T00:00:00 | 2012 | 3 | 3 | IL | Havana | 891 | 3 | 46 | 3 | ST | RFO | 40.2797 | -90.08 | 2012 | 0 | 891 | 3 | 3 | 3 | 3_1_Generator (generators) match on plant and gen IDs Step 1a: Exact match | 6_1_EnviroAssoc (boilers and generators) match on plant, boiler, and gen IDs Step 2a: Exact match
819 | IL | Havana | 891 | 3 | 4 | 46 | Residual Oil | 40.2797 | -90.0775 | RET | 2012-01-12T00:00:00 | 2012 | 3 | 4 | IL | Havana | 891 | 4 | 46 | 3 | ST | RFO | 40.2797 | -90.08 | 2012 | 0 | 891 | 3 | 4 | 4 | 3_1_Generator (generators) match on plant and gen IDs Step 1a: Exact match | 6_1_EnviroAssoc (boilers and generators) match on plant, boiler, and gen IDs Step 2a: Exact match
820 | IL | Havana | 891 | 3 | 5 | 46 | Residual Oil | 40.2797 | -90.0775 | RET | 2012-01-12T00:00:00 | 2012 | 3 | 5 | IL | Havana | 891 | 5 | 46 | 3 | ST | RFO | 40.2797 | -90.08 | 2012 | 0 | 891 | 3 | 5 | 5 | 3_1_Generator (generators) match on plant and gen IDs Step 1a: Exact match | 6_1_EnviroAssoc (boilers and generators) match on plant, boiler, and gen IDs Step 2a: Exact match
821 | IL | Havana | 891 | 4 | 1 | 46 | Residual Oil | 40.2797 | -90.0775 | RET | 2012-01-12T00:00:00 | 2012 | 4 | 1 | IL | Havana | 891 | 1 | 46 | 4 | ST | RFO | 40.2797 | -90.08 | 2012 | 0 | 891 | 4 | 1 | 1 | 3_1_Generator (generators) match on plant and gen IDs Step 1a: Exact match | 6_1_EnviroAssoc (boilers and generators) match on plant, boiler, and gen IDs Step 2a: Exact match
822 | IL | Havana | 891 | 4 | 2 | 46 | Residual Oil | 40.2797 | -90.0775 | RET | 2012-01-12T00:00:00 | 2012 | 4 | 2 | IL | Havana | 891 | 2 | 46 | 4 | ST | RFO | 40.2797 | -90.08 | 2012 | 0 | 891 | 4 | 2 | 2 | 3_1_Generator (generators) match on plant and gen IDs Step 1a: Exact match | 6_1_EnviroAssoc (boilers and generators) match on plant, boiler, and gen IDs Step 2a: Exact match
823 | IL | Havana | 891 | 4 | 3 | 46 | Residual Oil | 40.2797 | -90.0775 | RET | 2012-01-12T00:00:00 | 2012 | 4 | 3 | IL | Havana | 891 | 3 | 46 | 4 | ST | RFO | 40.2797 | -90.08 | 2012 | 0 | 891 | 4 | 3 | 3 | 3_1_Generator (generators) match on plant and gen IDs Step 1a: Exact match | 6_1_EnviroAssoc (boilers and generators) match on plant, boiler, and gen IDs Step 2a: Exact match
824 | IL | Havana | 891 | 4 | 4 | 46 | Residual Oil | 40.2797 | -90.0775 | RET | 2012-01-12T00:00:00 | 2012 | 4 | 4 | IL | Havana | 891 | 4 | 46 | 4 | ST | RFO | 40.2797 | -90.08 | 2012 | 0 | 891 | 4 | 4 | 4 | 3_1_Generator (generators) match on plant and gen IDs Step 1a: Exact match | 6_1_EnviroAssoc (boilers and generators) match on plant, boiler, and gen IDs Step 2a: Exact match
825 | IL | Havana | 891 | 4 | 5 | 46 | Residual Oil | 40.2797 | -90.0775 | RET | 2012-01-12T00:00:00 | 2012 | 4 | 5 | IL | Havana | 891 | 5 | 46 | 4 | ST | RFO | 40.2797 | -90.08 | 2012 | 0 | 891 | 4 | 5 | 5 | 3_1_Generator (generators) match on plant and gen IDs Step 1a: Exact match | 6_1_EnviroAssoc (boilers and generators) match on plant, boiler, and gen IDs Step 2a: Exact match
826 | IL | Havana | 891 | 5 | 1 | 46 | Residual Oil | 40.2797 | -90.0775 | RET | 2012-01-12T00:00:00 | 2012 | 5 | 1 | IL | Havana | 891 | 1 | 46 | 5 | ST | RFO | 40.2797 | -90.08 | 2012 | 0 | 891 | 5 | 1 | 1 | 3_1_Generator (generators) match on plant and gen IDs Step 1a: Exact match | 6_1_EnviroAssoc (boilers and generators) match on plant, boiler, and gen IDs Step 2a: Exact match
827 | IL | Havana | 891 | 5 | 2 | 46 | Residual Oil | 40.2797 | -90.0775 | RET | 2012-01-12T00:00:00 | 2012 | 5 | 2 | IL | Havana | 891 | 2 | 46 | 5 | ST | RFO | 40.2797 | -90.08 | 2012 | 0 | 891 | 5 | 2 | 2 | 3_1_Generator (generators) match on plant and gen IDs Step 1a: Exact match | 6_1_EnviroAssoc (boilers and generators) match on plant, boiler, and gen IDs Step 2a: Exact match
828 | IL | Havana | 891 | 5 | 3 | 46 | Residual Oil | 40.2797 | -90.0775 | RET | 2012-01-12T00:00:00 | 2012 | 5 | 3 | IL | Havana | 891 | 3 | 46 | 5 | ST | RFO | 40.2797 | -90.08 | 2012 | 0 | 891 | 5 | 3 | 3 | 3_1_Generator (generators) match on plant and gen IDs Step 1a: Exact match | 6_1_EnviroAssoc (boilers and generators) match on plant, boiler, and gen IDs Step 2a: Exact match
829 | IL | Havana | 891 | 5 | 4 | 46 | Residual Oil | 40.2797 | -90.0775 | RET | 2012-01-12T00:00:00 | 2012 | 5 | 4 | IL | Havana | 891 | 4 | 46 | 5 | ST | RFO | 40.2797 | -90.08 | 2012 | 0 | 891 | 5 | 4 | 4 | 3_1_Generator (generators) match on plant and gen IDs Step 1a: Exact match | 6_1_EnviroAssoc (boilers and generators) match on plant, boiler, and gen IDs Step 2a: Exact match
830 | IL | Havana | 891 | 5 | 5 | 46 | Residual Oil | 40.2797 | -90.0775 | RET | 2012-01-12T00:00:00 | 2012 | 5 | 5 | IL | Havana | 891 | 5 | 46 | 5 | ST | RFO | 40.2797 | -90.08 | 2012 | 0 | 891 | 5 | 5 | 5 | 3_1_Generator (generators) match on plant and gen IDs Step 1a: Exact match | 6_1_EnviroAssoc (boilers and generators) match on plant, boiler, and gen IDs Step 2a: Exact match
831 | IL | Havana | 891 | 6 | 1 | 46 | Residual Oil | 40.2797 | -90.0775 | RET | 2012-01-12T00:00:00 | 2012 | 6 | 1 | IL | Havana | 891 | 1 | 46 | 6 | ST | RFO | 40.2797 | -90.08 | 2012 | 0 | 891 | 6 | 1 | 1 | 3_1_Generator (generators) match on plant and gen IDs Step 1a: Exact match | 6_1_EnviroAssoc (boilers and generators) match on plant, boiler, and gen IDs Step 2a: Exact match
832 | IL | Havana | 891 | 6 | 2 | 46 | Residual Oil | 40.2797 | -90.0775 | RET | 2012-01-12T00:00:00 | 2012 | 6 | 2 | IL | Havana | 891 | 2 | 46 | 6 | ST | RFO | 40.2797 | -90.08 | 2012 | 0 | 891 | 6 | 2 | 2 | 3_1_Generator (generators) match on plant and gen IDs Step 1a: Exact match | 6_1_EnviroAssoc (boilers and generators) match on plant, boiler, and gen IDs Step 2a: Exact match
833 | IL | Havana | 891 | 6 | 3 | 46 | Residual Oil | 40.2797 | -90.0775 | RET | 2012-01-12T00:00:00 | 2012 | 6 | 3 | IL | Havana | 891 | 3 | 46 | 6 | ST | RFO | 40.2797 | -90.08 | 2012 | 0 | 891 | 6 | 3 | 3 | 3_1_Generator (generators) match on plant and gen IDs Step 1a: Exact match | 6_1_EnviroAssoc (boilers and generators) match on plant, boiler, and gen IDs Step 2a: Exact match
834 | IL | Havana | 891 | 6 | 4 | 46 | Residual Oil | 40.2797 | -90.0775 | RET | 2012-01-12T00:00:00 | 2012 | 6 | 4 | IL | Havana | 891 | 4 | 46 | 6 | ST | RFO | 40.2797 | -90.08 | 2012 | 0 | 891 | 6 | 4 | 4 | 3_1_Generator (generators) match on plant and gen IDs Step 1a: Exact match | 6_1_EnviroAssoc (boilers and generators) match on plant, boiler, and gen IDs Step 2a: Exact match
835 | IL | Havana | 891 | 6 | 5 | 46 | Residual Oil | 40.2797 | -90.0775 | RET | 2012-01-12T00:00:00 | 2012 | 6 | 5 | IL | Havana | 891 | 5 | 46 | 6 | ST | RFO | 40.2797 | -90.08 | 2012 | 0 | 891 | 6 | 5 | 5 | 3_1_Generator (generators) match on plant and gen IDs Step 1a: Exact match | 6_1_EnviroAssoc (boilers and generators) match on plant, boiler, and gen IDs Step 2a: Exact match
836 | IL | Havana | 891 | 7 | 1 | 46 | Residual Oil | 40.2797 | -90.0775 | RET | 2012-01-12T00:00:00 | 2012 | 7 | 1 | IL | Havana | 891 | 1 | 46 | 7 | ST | RFO | 40.2797 | -90.08 | 2012 | 0 | 891 | 7 | 1 | 1 | 3_1_Generator (generators) match on plant and gen IDs Step 1a: Exact match | 6_1_EnviroAssoc (boilers and generators) match on plant, boiler, and gen IDs Step 2a: Exact match
837 | IL | Havana | 891 | 7 | 2 | 46 | Residual Oil | 40.2797 | -90.0775 | RET | 2012-01-12T00:00:00 | 2012 | 7 | 2 | IL | Havana | 891 | 2 | 46 | 7 | ST | RFO | 40.2797 | -90.08 | 2012 | 0 | 891 | 7 | 2 | 2 | 3_1_Generator (generators) match on plant and gen IDs Step 1a: Exact match | 6_1_EnviroAssoc (boilers and generators) match on plant, boiler, and gen IDs Step 2a: Exact match
838 | IL | Havana | 891 | 7 | 3 | 46 | Residual Oil | 40.2797 | -90.0775 | RET | 2012-01-12T00:00:00 | 2012 | 7 | 3 | IL | Havana | 891 | 3 | 46 | 7 | ST | RFO | 40.2797 | -90.08 | 2012 | 0 | 891 | 7 | 3 | 3 | 3_1_Generator (generators) match on plant and gen IDs Step 1a: Exact match | 6_1_EnviroAssoc (boilers and generators) match on plant, boiler, and gen IDs Step 2a: Exact match
839 | IL | Havana | 891 | 7 | 4 | 46 | Residual Oil | 40.2797 | -90.0775 | RET | 2012-01-12T00:00:00 | 2012 | 7 | 4 | IL | Havana | 891 | 4 | 46 | 7 | ST | RFO | 40.2797 | -90.08 | 2012 | 0 | 891 | 7 | 4 | 4 | 3_1_Generator (generators) match on plant and gen IDs Step 1a: Exact match | 6_1_EnviroAssoc (boilers and generators) match on plant, boiler, and gen IDs Step 2a: Exact match
840 | IL | Havana | 891 | 7 | 5 | 46 | Residual Oil | 40.2797 | -90.0775 | RET | 2012-01-12T00:00:00 | 2012 | 7 | 5 | IL | Havana | 891 | 5 | 46 | 7 | ST | RFO | 40.2797 | -90.08 | 2012 | 0 | 891 | 7 | 5 | 5 | 3_1_Generator (generators) match on plant and gen IDs Step 1a: Exact match | 6_1_EnviroAssoc (boilers and generators) match on plant, boiler, and gen IDs Step 2a: Exact match
841 | IL | Havana | 891 | 8 | 1 | 46 | Residual Oil | 40.2797 | -90.0775 | RET | 2012-01-12T00:00:00 | 2012 | 8 | 1 | IL | Havana | 891 | 1 | 46 | 8 | ST | RFO | 40.2797 | -90.08 | 2012 | 0 | 891 | 8 | 1 | 1 | 3_1_Generator (generators) match on plant and gen IDs Step 1a: Exact match | 6_1_EnviroAssoc (boilers and generators) match on plant, boiler, and gen IDs Step 2a: Exact match
842 | IL | Havana | 891 | 8 | 2 | 46 | Residual Oil | 40.2797 | -90.0775 | RET | 2012-01-12T00:00:00 | 2012 | 8 | 2 | IL | Havana | 891 | 2 | 46 | 8 | ST | RFO | 40.2797 | -90.08 | 2012 | 0 | 891 | 8 | 2 | 2 | 3_1_Generator (generators) match on plant and gen IDs Step 1a: Exact match | 6_1_EnviroAssoc (boilers and generators) match on plant, boiler, and gen IDs Step 2a: Exact match
843 | IL | Havana | 891 | 8 | 3 | 46 | Residual Oil | 40.2797 | -90.0775 | RET | 2012-01-12T00:00:00 | 2012 | 8 | 3 | IL | Havana | 891 | 3 | 46 | 8 | ST | RFO | 40.2797 | -90.08 | 2012 | 0 | 891 | 8 | 3 | 3 | 3_1_Generator (generators) match on plant and gen IDs Step 1a: Exact match | 6_1_EnviroAssoc (boilers and generators) match on plant, boiler, and gen IDs Step 2a: Exact match
844 | IL | Havana | 891 | 8 | 4 | 46 | Residual Oil | 40.2797 | -90.0775 | RET | 2012-01-12T00:00:00 | 2012 | 8 | 4 | IL | Havana | 891 | 4 | 46 | 8 | ST | RFO | 40.2797 | -90.08 | 2012 | 0 | 891 | 8 | 4 | 4 | 3_1_Generator (generators) match on plant and gen IDs Step 1a: Exact match | 6_1_EnviroAssoc (boilers and generators) match on plant, boiler, and gen IDs Step 2a: Exact match
845 | IL | Havana | 891 | 8 | 5 | 46 | Residual Oil | 40.2797 | -90.0775 | RET | 2012-01-12T00:00:00 | 2012 | 8 | 5 | IL | Havana | 891 | 5 | 46 | 8 | ST | RFO | 40.2797 | -90.08 | 2012 | 0 | 891 | 8 | 5 | 5 | 3_1_Generator (generators) match on plant and gen IDs Step 1a: Exact match | 6_1_EnviroAssoc (boilers and generators) match on plant, boiler, and gen IDs Step 2a: Exact match
846 | IL | Havana | 891 | 9 | 6 | 488.5 | Coal | 40.2797 | -90.0775 | RET | 2019-11-01T00:00:00 | 2019 | 9 | 6 | IL | Havana | 891 | 6 | 488 | 9 | ST | RC | 40.2797 | -90.08 | 2019 | 0 | 891 | 9 | 6 | 6 | 3_1_Generator (generators) match on plant and gen IDs Step 1a: Exact match | 6_1_EnviroAssoc (boilers and generators) match on plant, boiler, and gen IDs Step 2a: Exact match
847 | IL | Hennepin Power Station | 892 | 1 | 1 | 75 | Coal | 41.3017 | -89.3136 | RET | 2019-11-01T00:00:00 | 2019 | 1 | 1 | IL | Hennepin Power Station | 892 | 1 | 75 | 1 | ST | RC | 41.3028 | -89.315 | 2019 | 0 | 892 | 1 | 1 | 1 | 3_1_Generator (generators) match on plant and gen IDs Step 1a: Exact match | 6_1_EnviroAssoc (boilers and generators) match on plant, boiler, and gen IDs Step 2a: Exact match
848 | IL | Hennepin Power Station | 892 | 2 | 2 | 231 | Coal | 41.3017 | -89.3136 | RET | 2019-11-01T00:00:00 | 2019 | 2 | 2 | IL | Hennepin Power Station | 892 | 2 | 231.3 | 2 | ST | RC | 41.3028 | -89.315 | 2019 | 0 | 892 | 2 | 2 | 2 | 3_1_Generator (generators) match on plant and gen IDs Step 1a: Exact match | 6_1_EnviroAssoc (boilers and generators) match on plant, boiler, and gen IDs Step 2a: Exact match
849 | IL | Vermilion Power Station | 897 | 1 | ST1 | 73.5 | Coal | 40.1781 | -87.7481 | RET | 2011-11-17T00:00:00 | 2011 | 1 | ST1 | IL | Vermilion | 897 | ST1 | 73.5 | 1 | ST | SUB | 40.1781 | -87.7481 | 2011 | 0 | 897 | 1 | ST1 | ST1 | 3_1_Generator (generators) match on plant and gen IDs Step 1a: Exact match | 6_1_EnviroAssoc (boilers and generators) match on plant, boiler, and gen IDs Step 2a: Exact match
850 | IL | Vermilion Power Station | 897 | 2 | 2 | 109 | Coal | 40.1781 | -87.7481 | RET | 2011-11-17T00:00:00 | 2011 | 2 | 2 | IL | Vermilion | 897 | 2 | 108.8 | 2 | ST | SUB | 40.1781 | -87.7481 | 2011 | 0 | 897 | 2 | 2 | 2 | 3_1_Generator (generators) match on plant and gen IDs Step 1a: Exact match | 6_1_EnviroAssoc (boilers and generators) match on plant, boiler, and gen IDs Step 2a: Exact match
851 | IL | Wood River Power Station | 898 | 1 | 1 | 50 | Pipeline Natural Gas | 38.8639 | -90.1325 | RET | 2011-10-10T00:00:00 | 2011 | 1 | 1 | IL | Wood River | 898 | 1 | 50 | 1 | ST | NG | 38.8639 | -90.1347 | 2011 | 0 | 898 | 1 | 1 | 1 | 3_1_Generator (generators) match on plant and gen IDs Step 1a: Exact match | 6_1_EnviroAssoc (boilers and generators) match on plant, boiler, and gen IDs Step 2a: Exact match
852 | IL | Wood River Power Station | 898 | 1 | 2 | 50 | Pipeline Natural Gas | 38.8639 | -90.1325 | RET | 2011-10-10T00:00:00 | 2011 | 1 | 2 | IL | Wood River | 898 | 2 | 50 | 1 | ST | NG | 38.8639 | -90.1347 | 2011 | 0 | 898 | 1 | 2 | 2 | 3_1_Generator (generators) match on plant and gen IDs Step 1a: Exact match | 6_1_EnviroAssoc (boilers and generators) match on plant, boiler, and gen IDs Step 2a: Exact match
853 | IL | Wood River Power Station | 898 | 1 | 3 | 50 | Pipeline Natural Gas | 38.8639 | -90.1325 | RET | 2011-10-10T00:00:00 | 2011 | 1 | 3 | IL | Wood River | 898 | 3 | 50 | 1 | ST | NG | 38.8639 | -90.1347 | 2011 | 0 | 898 | 1 | 3 | 3 | 3_1_Generator (generators) match on plant and gen IDs Step 1a: Exact match | 6_1_EnviroAssoc (boilers and generators) match on plant, boiler, and gen IDs Step 2a: Exact match
854 | IL | Wood River Power Station | 898 | 2 | 1 | 50 | Pipeline Natural Gas | 38.8639 | -90.1325 | RET | 2011-10-10T00:00:00 | 2011 | 2 | 1 | IL | Wood River | 898 | 1 | 50 | 2 | ST | NG | 38.8639 | -90.1347 | 2011 | 0 | 898 | 2 | 1 | 1 | 3_1_Generator (generators) match on plant and gen IDs Step 1a: Exact match | 6_1_EnviroAssoc (boilers and generators) match on plant, boiler, and gen IDs Step 2a: Exact match
855 | IL | Wood River Power Station | 898 | 2 | 2 | 50 | Pipeline Natural Gas | 38.8639 | -90.1325 | RET | 2011-10-10T00:00:00 | 2011 | 2 | 2 | IL | Wood River | 898 | 2 | 50 | 2 | ST | NG | 38.8639 | -90.1347 | 2011 | 0 | 898 | 2 | 2 | 2 | 3_1_Generator (generators) match on plant and gen IDs Step 1a: Exact match | 6_1_EnviroAssoc (boilers and generators) match on plant, boiler, and gen IDs Step 2a: Exact match
856 | IL | Wood River Power Station | 898 | 2 | 3 | 50 | Pipeline Natural Gas | 38.8639 | -90.1325 | RET | 2011-10-10T00:00:00 | 2011 | 2 | 3 | IL | Wood River | 898 | 3 | 50 | 2 | ST | NG | 38.8639 | -90.1347 | 2011 | 0 | 898 | 2 | 3 | 3 | 3_1_Generator (generators) match on plant and gen IDs Step 1a: Exact match | 6_1_EnviroAssoc (boilers and generators) match on plant, boiler, and gen IDs Step 2a: Exact match
857 | IL | Wood River Power Station | 898 | 3 | 1 | 50 | Pipeline Natural Gas | 38.8639 | -90.1325 | RET | 2011-10-10T00:00:00 | 2011 | 3 | 1 | IL | Wood River | 898 | 1 | 50 | 3 | ST | NG | 38.8639 | -90.1347 | 2011 | 0 | 898 | 3 | 1 | 1 | 3_1_Generator (generators) match on plant and gen IDs Step 1a: Exact match | 6_1_EnviroAssoc (boilers and generators) match on plant, boiler, and gen IDs Step 2a: Exact match
858 | IL | Wood River Power Station | 898 | 3 | 2 | 50 | Pipeline Natural Gas | 38.8639 | -90.1325 | RET | 2011-10-10T00:00:00 | 2011 | 3 | 2 | IL | Wood River | 898 | 2 | 50 | 3 | ST | NG | 38.8639 | -90.1347 | 2011 | 0 | 898 | 3 | 2 | 2 | 3_1_Generator (generators) match on plant and gen IDs Step 1a: Exact match | 6_1_EnviroAssoc (boilers and generators) match on plant, boiler, and gen IDs Step 2a: Exact match
859 | IL | Wood River Power Station | 898 | 3 | 3 | 50 | Pipeline Natural Gas | 38.8639 | -90.1325 | RET | 2011-10-10T00:00:00 | 2011 | 3 | 3 | IL | Wood River | 898 | 3 | 50 | 3 | ST | NG | 38.8639 | -90.1347 | 2011 | 0 | 898 | 3 | 3 | 3 | 3_1_Generator (generators) match on plant and gen IDs Step 1a: Exact match | 6_1_EnviroAssoc (boilers and generators) match on plant, boiler, and gen IDs Step 2a: Exact match
860 | IL | Wood River Power Station | 898 | 4 | 4 | 112.5 | Coal | 38.8639 | -90.1325 | RET | 2016-05-30T00:00:00 | 2016 | 4 | 4 | IL | Wood River | 898 | 4 | 112.5 | 4 | ST | RC | 38.8639 | -90.1347 | 2016 | 0 | 898 | 4 | 4 | 4 | 3_1_Generator (generators) match on plant and gen IDs Step 1a: Exact match | 6_1_EnviroAssoc (boilers and generators) match on plant, boiler, and gen IDs Step 2a: Exact match
861 | IL | Wood River Power Station | 898 | 5 | 5 | 387.6 | Coal | 38.8639 | -90.1325 | RET | 2016-06-01T00:00:00 | 2016 | 5 | 5 | IL | Wood River | 898 | 5 | 387.6 | 5 | ST | RC | 38.8639 | -90.1347 | 2016 | 0 | 898 | 5 | 5 | 5 | 3_1_Generator (generators) match on plant and gen IDs Step 1a: Exact match | 6_1_EnviroAssoc (boilers and generators) match on plant, boiler, and gen IDs Step 2a: Exact match
862 | IL | Venice | 913 | CT03 | GT3 | 200 | Pipeline Natural Gas | 38.6642 | -90.1764 | OPR | 2005-05-28T00:00:00 | 0 | CT03 | GT3 | IL | Venice | 913 | GT3 | 200 |  | GT | NG | 38.6642 | -90.1764 | 0 | 0 | 913 |  |  | GT3 | 3_1_Generator (generators) match on plant and gen IDs Step 1a: Exact match
863 | IL | Venice | 913 | CT04 | GT4 | 200 | Pipeline Natural Gas | 38.6642 | -90.1764 | OPR | 2005-05-24T00:00:00 | 0 | CT04 | GT4 | IL | Venice | 913 | GT4 | 200 |  | GT | NG | 38.6642 | -90.1764 | 0 | 0 | 913 |  |  | GT4 | 3_1_Generator (generators) match on plant and gen IDs Step 1a: Exact match
864 | IL | Venice | 913 | CT05 | GT5 | 125 | Pipeline Natural Gas | 38.6642 | -90.1764 | OPR | 2005-10-10T00:00:00 | 0 | CT05 | GT5 | IL | Venice | 913 | GT5 | 125 |  | GT | NG | 38.6642 | -90.1764 | 0 | 0 | 913 |  |  | GT5 | 3_1_Generator (generators) match on plant and gen IDs Step 1a: Exact match
865 | IL | Venice | 913 | CT1 | GT1 | 37.5 | Diesel Oil | 38.6642 | -90.1764 | RET | 2011-09-30T00:00:00 | 2011 | CT1 | GT1 | IL | Venice | 913 | GT1 | 37.5 |  | GT | DFO | 38.6642 | -90.1764 | 2011 | 0 | 913 |  |  | GT1 | 3_1_Generator (generators) match on plant and gen IDs Step 1a: Exact match
866 | IL | Venice | 913 | CT2A | GT2 | 61 | Pipeline Natural Gas | 38.6642 | -90.1764 | OPR | 2002-05-03T00:00:00 | 0 | CT2A | GT2 | IL | Venice | 913 | GT2 | 61 |  | GT | NG | 38.6642 | -90.1764 | 0 | 0 | 913 |  |  | GT2 | 3_1_Generator (generators) match on plant and gen IDs Step 1a: Exact match
867 | IL | Venice | 913 | CT2B | GT2 | 61 | Pipeline Natural Gas | 38.6642 | -90.1764 | OPR | 2002-05-03T00:00:00 | 0 | CT2B | GT2 | IL | Venice | 913 | GT2 | 61 |  | GT | NG | 38.6642 | -90.1764 | 0 | 0 | 913 |  |  | GT2 | 3_1_Generator (generators) match on plant and gen IDs Step 1a: Exact match
868 | IL | Dallman | 963 | 31 | 1 | 90.3 | Coal | 39.7539 | -89.6011 | RET | 2020-12-31T00:00:00 | 2020 | 31 | 1 | IL | Dallman | 963 | 1 | 90.2 | 31 | ST | BIT | 39.7548 | -89.6024 | 2020 | 0 | 963 | 31 | 1 | 1 | 3_1_Generator (generators) match on plant and gen IDs Step 1a: Exact match | 6_1_EnviroAssoc (boilers and generators) match on plant, boiler, and gen IDs Step 2a: Exact match
869 | IL | Dallman | 963 | 32 | 2 | 90.3 | Coal | 39.7539 | -89.6011 | RET | 2020-12-31T00:00:00 | 2020 | 32 | 2 | IL | Dallman | 963 | 2 | 90.2 | 32 | ST | BIT | 39.7548 | -89.6024 | 2020 | 0 | 963 | 32 | 2 | 2 | 3_1_Generator (generators) match on plant and gen IDs Step 1a: Exact match | 6_1_EnviroAssoc (boilers and generators) match on plant, boiler, and gen IDs Step 2a: Exact match
870 | IL | Dallman | 963 | 33 | 3 | 207.4 | Coal | 39.7539 | -89.6011 | RET | 2024-03-01T00:00:00 | 2024 | 33 | 3 | IL | Dallman | 963 | 3 | 207.3 | 33 | ST | BIT | 39.7548 | -89.6024 | 2024 | 0 | 963 | 33 | 3 | 3 | 3_1_Generator (generators) match on plant and gen IDs Step 1a: Exact match | 6_1_EnviroAssoc (boilers and generators) match on plant, boiler, and gen IDs Step 2a: Exact match
871 | IL | Dallman | 963 | 4 | 4 | 230.1 | Coal | 39.7539 | -89.6011 | OPR | 2009-05-11T00:00:00 | 0 | 4 | 4 | IL | Dallman | 963 | 4 | 230.1 |  | ST | BIT | 39.7548 | -89.6024 | 0 | 0 | 963 |  |  | 4 | 3_1_Generator (generators) match on plant and gen IDs Step 1a: Exact match
872 | IL | Marion | 976 | 123 | 1 | 33 | Coal | 37.6206 | -88.955 | OPR | 2003-06-11T00:00:00 | 0 | 123 | 1 | IL | Marion | 976 | 1 | 33 | 123 | ST | BIT | 37.6197 | -88.9531 | 0 | 0 | 976 | 123 | 1 | 1 | 3_1_Generator (generators) match on plant and gen IDs Step 1a: Exact match | 6_1_EnviroAssoc (boilers and generators) match on plant, boiler, and gen IDs Step 2a: Exact match
873 | IL | Marion | 976 | 123 | 2 | 33 | Coal | 37.6206 | -88.955 | OPR | 2003-06-11T00:00:00 | 0 | 123 | 2 | IL | Marion | 976 | 2 | 33 | 123 | ST | BIT | 37.6197 | -88.9531 | 0 | 0 | 976 | 123 | 2 | 2 | 3_1_Generator (generators) match on plant and gen IDs Step 1a: Exact match | 6_1_EnviroAssoc (boilers and generators) match on plant, boiler, and gen IDs Step 2a: Exact match
874 | IL | Marion | 976 | 123 | 3 | 33 | Coal | 37.6206 | -88.955 | OPR | 2003-06-11T00:00:00 | 0 | 123 | 3 | IL | Marion | 976 | 3 | 33 | 123 | ST | BIT | 37.6197 | -88.9531 | 0 | 0 | 976 | 123 | 3 | 3 | 3_1_Generator (generators) match on plant and gen IDs Step 1a: Exact match | 6_1_EnviroAssoc (boilers and generators) match on plant, boiler, and gen IDs Step 2a: Exact match
875 | IL | Marion | 976 | 4 | 4 | 173 | Coal | 37.6206 | -88.955 | RET | 2020-11-01T00:00:00 | 2020 | 4 | 4 | IL | Marion | 976 | 4 | 173 | 4 | ST | BIT | 37.6197 | -88.9531 | 2020 | 0 | 976 | 4 | 4 | 4 | 3_1_Generator (generators) match on plant and gen IDs Step 1a: Exact match | 6_1_EnviroAssoc (boilers and generators) match on plant, boiler, and gen IDs Step 2a: Exact match
876 | IL | Marion | 976 | 5 | 5 | 83 | Pipeline Natural Gas | 37.6206 | -88.955 | OPR | 2003-05-26T00:00:00 | 0 | 5 | 5 | IL | Marion | 976 | 5 | 75 |  | GT | NG | 37.6197 | -88.9531 | 0 | 0 | 976 |  |  | 5 | 3_1_Generator (generators) match on plant and gen IDs Step 1a: Exact match
877 | IL | Marion | 976 | 6 | 6 | 83 | Pipeline Natural Gas | 37.6206 | -88.955 | OPR | 2003-05-26T00:00:00 | 0 | 6 | 6 | IL | Marion | 976 | 6 | 75 |  | GT | NG | 37.6197 | -88.9531 | 0 | 0 | 976 |  |  | 6 | 3_1_Generator (generators) match on plant and gen IDs Step 1a: Exact match
878 | IN | State Line Generating Station (IN) | 981 | 3 | 3 | 225 | Coal | 41.7072 | -87.5217 | RET | 2012-06-21T00:00:00 | 2012 | 3 | 3 | [16 empty] | CAMD Unmatched | CAMD Unmatched
879 | IN | State Line Generating Station (IN) | 981 | 4 | 4 | 389 | Coal | 41.7072 | -87.5217 | RET | 2012-06-21T00:00:00 | 2012 | 4 | 4 | [16 empty] | CAMD Unmatched | CAMD Unmatched
880 | IN | Clifty Creek | 983 | 1 | 1 | 217.3 | Coal | 38.7383 | -85.4192 | OPR | 1955-02-15T00:00:00 | 0 | 1 | 1 | IN | Clifty Creek | 983 | 1 | 217.3 | 1 | ST | BIT | 38.7378 | -85.4206 | 0 | 0 | 983 | 1 | 1 | 1 | 3_1_Generator (generators) match on plant and gen IDs Step 1a: Exact match | 6_1_EnviroAssoc (boilers and generators) match on plant, boiler, and gen IDs Step 2a: Exact match
881 | IN | Clifty Creek | 983 | 2 | 2 | 217.3 | Coal | 38.7383 | -85.4192 | OPR | 1955-05-01T00:00:00 | 0 | 2 | 2 | IN | Clifty Creek | 983 | 2 | 217.3 | 2 | ST | BIT | 38.7378 | -85.4206 | 0 | 0 | 983 | 2 | 2 | 2 | 3_1_Generator (generators) match on plant and gen IDs Step 1a: Exact match | 6_1_EnviroAssoc (boilers and generators) match on plant, boiler, and gen IDs Step 2a: Exact match
882 | IN | Clifty Creek | 983 | 3 | 3 | 217.3 | Coal | 38.7383 | -85.4192 | OPR | 1955-07-11T00:00:00 | 0 | 3 | 3 | IN | Clifty Creek | 983 | 3 | 217.3 | 3 | ST | BIT | 38.7378 | -85.4206 | 0 | 0 | 983 | 3 | 3 | 3 | 3_1_Generator (generators) match on plant and gen IDs Step 1a: Exact match | 6_1_EnviroAssoc (boilers and generators) match on plant, boiler, and gen IDs Step 2a: Exact match
883 | IN | Clifty Creek | 983 | 4 | 4 | 217.3 | Coal | 38.7383 | -85.4192 | OPR | 1955-10-24T00:00:00 | 0 | 4 | 4 | IN | Clifty Creek | 983 | 4 | 217.3 | 4 | ST | BIT | 38.7378 | -85.4206 | 0 | 0 | 983 | 4 | 4 | 4 | 3_1_Generator (generators) match on plant and gen IDs Step 1a: Exact match | 6_1_EnviroAssoc (boilers and generators) match on plant, boiler, and gen IDs Step 2a: Exact match
884 | IN | Clifty Creek | 983 | 5 | 5 | 217.3 | Coal | 38.7383 | -85.4192 | OPR | 1955-11-30T00:00:00 | 0 | 5 | 5 | IN | Clifty Creek | 983 | 5 | 217.3 | 5 | ST | BIT | 38.7378 | -85.4206 | 0 | 0 | 983 | 5 | 5 | 5 | 3_1_Generator (generators) match on plant and gen IDs Step 1a: Exact match | 6_1_EnviroAssoc (boilers and generators) match on plant, boiler, and gen IDs Step 2a: Exact match
885 | IN | Clifty Creek | 983 | 6 | 6 | 217.3 | Coal | 38.7383 | -85.4192 | OPR | 1955-03-13T00:00:00 | 0 | 6 | 6 | IN | Clifty Creek | 983 | 6 | 217.3 | 6 | ST | BIT | 38.7378 | -85.4206 | 0 | 0 | 983 | 6 | 6 | 6 | 3_1_Generator (generators) match on plant and gen IDs Step 1a: Exact match | 6_1_EnviroAssoc (boilers and generators) match on plant, boiler, and gen IDs Step 2a: Exact match
886 | IN | Tanners Creek | 988 | U1 | 1 | 152.5 | Coal | 39.0831 | -84.8581 | RET | 2015-05-31T00:00:00 | 2015 | U1 | 1 | IN | Tanners Creek | 988 | 1 | 152.5 | U1 | ST | BIT | 39.0814 | -84.8594 | 2015 | 0 | 988 | U1 | 1 | 1 | 3_1_Generator (generators) match on plant and gen IDs Step 1a: Exact match | 6_1_EnviroAssoc (boilers and generators) match on plant, boiler, and gen IDs Step 2a: Exact match
887 | IN | Tanners Creek | 988 | U2 | 2 | 152.5 | Coal | 39.0831 | -84.8581 | RET | 2015-05-31T00:00:00 | 2015 | U2 | 2 | IN | Tanners Creek | 988 | 2 | 152.5 | U2 | ST | BIT | 39.0814 | -84.8594 | 2015 | 0 | 988 | U2 | 2 | 2 | 3_1_Generator (generators) match on plant and gen IDs Step 1a: Exact match | 6_1_EnviroAssoc (boilers and generators) match on plant, boiler, and gen IDs Step 2a: Exact match
888 | IN | Tanners Creek | 988 | U3 | 3 | 215.4 | Coal | 39.0831 | -84.8581 | RET | 2015-05-31T00:00:00 | 2015 | U3 | 3 | IN | Tanners Creek | 988 | 3 | 215.4 | U3 | ST | BIT | 39.0814 | -84.8594 | 2015 | 0 | 988 | U3 | 3 | 3 | 3_1_Generator (generators) match on plant and gen IDs Step 1a: Exact match | 6_1_EnviroAssoc (boilers and generators) match on plant, boiler, and gen IDs Step 2a: Exact match
889 | IN | Tanners Creek | 988 | U4 | 4 | 579.7 | Coal | 39.0831 | -84.8581 | RET | 2015-05-31T00:00:00 | 2015 | U4 | 4 | IN | Tanners Creek | 988 | 4 | 579.7 | U4 | ST | BIT | 39.0814 | -84.8594 | 2015 | 0 | 988 | U4 | 4 | 4 | 3_1_Generator (generators) match on plant and gen IDs Step 1a: Exact match | 6_1_EnviroAssoc (boilers and generators) match on plant, boiler, and gen IDs Step 2a: Exact match
890 | IN | IPL - Harding Street Station (EW Stout) | 990 | 10 | 4 | 37.5 |  | 39.7119 | -86.1975 | RET | 2014-12-01T00:00:00 | 2014 | 10 | 4 | IN | Harding Street | 990 | 4 | 43.8 | 10 | ST | DFO | 39.7113 | -86.1969 | 2013 | 0 | 990 | 10 | 4 | 4 | 3_1_Generator (generators) match on plant and gen IDs Step 1a: Exact match | 6_1_EnviroAssoc (boilers and generators) match on plant, boiler, and gen IDs Step 2a: Exact match
891 | IN | IPL - Harding Street Station (EW Stout) | 990 | 50 | 5 | 113.6 | Pipeline Natural Gas | 39.7119 | -86.1975 | OPR | 1958-05-01T00:00:00 | 0 | 50 | 5 | IN | Harding Street | 990 | 5 | 100 | 50 | ST | NG | 39.7113 | -86.1969 | 0 | 0 | 990 | 50 | 5 | 5 | 3_1_Generator (generators) match on plant and gen IDs Step 1a: Exact match | 6_1_EnviroAssoc (boilers and generators) match on plant, boiler, and gen IDs Step 2a: Exact match
892 | IN | IPL - Harding Street Station (EW Stout) | 990 | 60 | 6 | 113.6 | Pipeline Natural Gas | 39.7119 | -86.1975 | OPR | 1961-04-01T00:00:00 | 0 | 60 | 6 | IN | Harding Street | 990 | 6 | 100 | 60 | ST | NG | 39.7113 | -86.1969 | 0 | 0 | 990 | 60 | 6 | 6 | 3_1_Generator (generators) match on plant and gen IDs Step 1a: Exact match | 6_1_EnviroAssoc (boilers and generators) match on plant, boiler, and gen IDs Step 2a: Exact match
893 | IN | IPL - Harding Street Station (EW Stout) | 990 | 70 | 7 | 470.9 | Pipeline Natural Gas | 39.7119 | -86.1975 | OPR | 1973-07-01T00:00:00 | 0 | 70 | 7 | IN | Harding Street | 990 | 7 | 463 | 70 | ST | NG | 39.7113 | -86.1969 | 0 | 0 | 990 | 70 | 7 | 7 | 3_1_Generator (generators) match on plant and gen IDs Step 1a: Exact match | 6_1_EnviroAssoc (boilers and generators) match on plant, boiler, and gen IDs Step 2a: Exact match
894 | IN | IPL - Harding Street Station (EW Stout) | 990 | 9 | 3 | 37.5 |  | 39.7119 | -86.1975 | RET | 2014-12-01T00:00:00 | 2014 | 9 | 3 | IN | Harding Street | 990 | 3 | 43.8 | 9 | ST | DFO | 39.7113 | -86.1969 | 2013 | 0 | 990 | 9 | 3 | 3 | 3_1_Generator (generators) match on plant and gen IDs Step 1a: Exact match | 6_1_EnviroAssoc (boilers and generators) match on plant, boiler, and gen IDs Step 2a: Exact match
895 | IN | IPL - Harding Street Station (EW Stout) | 990 | GT4 | GT4 | 80 | Pipeline Natural Gas | 39.7119 | -86.1975 | OPR | 1994-03-15T00:00:00 | 0 | GT4 | GT4 | IN | Harding Street | 990 | GT4 | 83 |  | GT | NG | 39.7113 | -86.1969 | 0 | 0 | 990 |  |  | GT4 | 3_1_Generator (generators) match on plant and gen IDs Step 1a: Exact match
896 | IN | IPL - Harding Street Station (EW Stout) | 990 | GT5 | GT5 | 80 | Pipeline Natural Gas | 39.7119 | -86.1975 | OPR | 1994-11-18T00:00:00 | 0 | GT5 | GT5 | IN | Harding Street | 990 | GT5 | 83 |  | GT | NG | 39.7113 | -86.1969 | 0 | 0 | 990 |  |  | GT5 | 3_1_Generator (generators) match on plant and gen IDs Step 1a: Exact match
897 | IN | IPL - Harding Street Station (EW Stout) | 990 | GT6 | GT6 | 201 | Pipeline Natural Gas | 39.7119 | -86.1975 | OPR | 2002-05-10T00:00:00 | 0 | GT6 | GT6 | IN | Harding Street | 990 | GT6 | 161 |  | GT | NG | 39.7113 | -86.1969 | 0 | 0 | 990 |  |  | GT6 | 3_1_Generator (generators) match on plant and gen IDs Step 1a: Exact match
898 | IN | IPL - Eagle Valley Generating Station | 991 | 1 | ST1 | 46 | Diesel Oil | 39.4851 | -86.4176 | RET | 2014-12-01T00:00:00 | 2014 | 1 | ST1 | IN | Eagle Valley (IN) | 991 | ST1 | 46 | 1 | ST | DFO | 39.4852 | -86.4183 | 2013 | 0 | 991 | 1 | ST1 | ST1 | 3_1_Generator (generators) match on plant and gen IDs Step 1a: Exact match | 6_1_EnviroAssoc (boilers and generators) match on plant, boiler, and gen IDs Step 2a: Exact match
899 | IN | IPL - Eagle Valley Generating Station | 991 | 2 | 2 | 46 | Diesel Oil | 39.4851 | -86.4176 | RET | 2014-12-01T00:00:00 | 2014 | 2 | 2 | IN | Eagle Valley (IN) | 991 | 2 | 46 | 2 | ST | DFO | 39.4852 | -86.4183 | 2013 | 0 | 991 | 2 | 2 | 2 | 3_1_Generator (generators) match on plant and gen IDs Step 1a: Exact match | 6_1_EnviroAssoc (boilers and generators) match on plant, boiler, and gen IDs Step 2a: Exact match
900 | IN | IPL - Eagle Valley Generating Station | 991 | 3 | 3 | 50 | Coal | 39.4851 | -86.4176 | RET | 2016-04-15T00:00:00 | 2016 | 3 | 3 | IN | Eagle Valley (IN) | 991 | 3 | 50 | 3 | ST | BIT | 39.4852 | -86.4183 | 2016 | 0 | 991 | 3 | 3 | 3 | 3_1_Generator (generators) match on plant and gen IDs Step 1a: Exact match | 6_1_EnviroAssoc (boilers and generators) match on plant, boiler, and gen IDs Step 2a: Exact match
901 | IN | IPL - Eagle Valley Generating Station | 991 | 4 | 4 | 69 | Coal | 39.4851 | -86.4176 | RET | 2016-04-15T00:00:00 | 2016 | 4 | 4 | IN | Eagle Valley (IN) | 991 | 4 | 69 | 4 | ST | BIT | 39.4852 | -86.4183 | 2016 | 0 | 991 | 4 | 4 | 4 | 3_1_Generator (generators) match on plant and gen IDs Step 1a: Exact match | 6_1_EnviroAssoc (boilers and generators) match on plant, boiler, and gen IDs Step 2a: Exact match
902 | IN | IPL - Eagle Valley Generating Station | 991 | 5 | 5 | 69 | Coal | 39.4851 | -86.4176 | RET | 2016-04-15T00:00:00 | 2016 | 5 | 5 | IN | Eagle Valley (IN) | 991 | 5 | 69 | 5 | ST | BIT | 39.4852 | -86.4183 | 2016 | 0 | 991 | 5 | 5 | 5 | 3_1_Generator (generators) match on plant and gen IDs Step 1a: Exact match | 6_1_EnviroAssoc (boilers and generators) match on plant, boiler, and gen IDs Step 2a: Exact match
903 | IN | IPL - Eagle Valley Generating Station | 991 | 6 | 6 | 113.6 | Coal | 39.4851 | -86.4176 | RET | 2016-04-15T00:00:00 | 2016 | 6 | 6 | IN | Eagle Valley (IN) | 991 | 6 | 113.6 | 6 | ST | BIT | 39.4852 | -86.4183 | 2016 | 0 | 991 | 6 | 6 | 6 | 3_1_Generator (generators) match on plant and gen IDs Step 1a: Exact match | 6_1_EnviroAssoc (boilers and generators) match on plant, boiler, and gen IDs Step 2a: Exact match
904 | IN | IPL - Eagle Valley Generating Station | 991 | GT1 | GT1 | 207 | Pipeline Natural Gas | 39.4851 | -86.4176 | OPR | 2017-10-30T00:00:00 | 0 | GT1 | GT1 | IN | Eagle Valley (IN) | 991 | GT1 | 207 |  | CT | NG | 39.4852 | -86.4183 | 0 | 0 | 991 |  |  | GT1 | 3_1_Generator (generators) match on plant and gen IDs Step 1a: Exact match
905 | IN | IPL - Eagle Valley Generating Station | 991 | GT1 | STG1 | 230 | Pipeline Natural Gas | 39.4851 | -86.4176 | OPR | 2017-10-30T00:00:00 | 0 | GT1 | STG1 | IN | Eagle Valley (IN) | 991 | STG1 | 230 | HRSG1 | CA | NG | 39.4852 | -86.4183 | 0 | 0 | 991 | 1 | 1 | STG1 | 3_1_Generator (generators) match on plant and gen IDs Step 1a: Exact match | 6_1_EnviroAssoc (boilers and generators) match on plant, boiler, and gen IDs Step 2d: Modify IDs; remove leading letters
906 | IN | IPL - Eagle Valley Generating Station | 991 | GT2 | GT2 | 207 | Pipeline Natural Gas | 39.4851 | -86.4176 | OPR | 2017-11-13T00:00:00 | 0 | GT2 | GT2 | IN | Eagle Valley (IN) | 991 | GT2 | 207 |  | CT | NG | 39.4852 | -86.4183 | 0 | 0 | 991 |  |  | GT2 | 3_1_Generator (generators) match on plant and gen IDs Step 1a: Exact match
907 | IN | IPL - Eagle Valley Generating Station | 991 | GT2 | STG1 | 230 | Pipeline Natural Gas | 39.4851 | -86.4176 | OPR | 2017-11-13T00:00:00 | 0 | GT2 | STG1 | IN | Eagle Valley (IN) | 991 | STG1 | 230 | HRSG2 | CA | NG | 39.4852 | -86.4183 | 0 | 0 | 991 | 2 | 1 | STG1 | 3_1_Generator (generators) match on plant and gen IDs Step 1a: Exact match | 6_1_EnviroAssoc (boilers and generators) match on plant, boiler, and gen IDs Step 2d: Modify IDs; remove leading letters
908 | IN | C. C. Perry K Steam Plant | 992 | 11 | 6 | 5 | Pipeline Natural Gas | 39.7622 | -86.1667 | OPR | 1938-08-01T00:00:00 | 0 | 11 | 6 | IN | CC Perry K | 992 | 6 | 5 | 11 | ST | NG | 39.7631 | -86.1667 | 0 | 0 | 992 | 11 | 6 | 6 | 3_1_Generator (generators) match on plant and gen IDs Step 1a: Exact match | 6_1_EnviroAssoc (boilers and generators) match on plant, boiler, and gen IDs Step 2a: Exact match
909 | IN | C. C. Perry K Steam Plant | 992 | 12 | 6 | 5 | Pipeline Natural Gas | 39.7622 | -86.1667 | OPR | 1938-08-01T00:00:00 | 0 | 12 | 6 | IN | CC Perry K | 992 | 6 | 5 | 12 | ST | NG | 39.7631 | -86.1667 | 0 | 0 | 992 | 12 | 6 | 6 | 3_1_Generator (generators) match on plant and gen IDs Step 1a: Exact match | 6_1_EnviroAssoc (boilers and generators) match on plant, boiler, and gen IDs Step 2a: Exact match
910 | IN | C. C. Perry K Steam Plant | 992 | 13 | 4 | 15 | Pipeline Natural Gas | 39.7622 | -86.1667 | OPR | 1947-08-01T00:00:00 | 0 | 13 | 4 | IN | CC Perry K | 992 | 4 | 15 | 13 | ST | NG | 39.7631 | -86.1667 | 2014 | 0 | 992 | 13 | 4 | 4 | 3_1_Generator (generators) match on plant and gen IDs Step 1a: Exact match | 6_1_EnviroAssoc (boilers and generators) match on plant, boiler, and gen IDs Step 2a: Exact match
911 | IN | C. C. Perry K Steam Plant | 992 | 14 | 4 | 15 | Pipeline Natural Gas | 39.7622 | -86.1667 | OPR | 1947-08-01T00:00:00 | 0 | 14 | 4 | IN | CC Perry K | 992 | 4 | 15 | 14 | ST | NG | 39.7631 | -86.1667 | 2014 | 0 | 992 | 14 | 4 | 4 | 3_1_Generator (generators) match on plant and gen IDs Step 1a: Exact match | 6_1_EnviroAssoc (boilers and generators) match on plant, boiler, and gen IDs Step 2a: Exact match
912 | IN | C. C. Perry K Steam Plant | 992 | 15 | 4 | 15 |  | 39.7622 | -86.1667 | LTCS | 2014-03-31T00:00:00 | 2014 | 15 | 4 | IN | CC Perry K | 992 | 4 | 15 | 15 | ST | NG | 39.7631 | -86.1667 | 2014 | 0 | 992 | 15 | 4 | 4 | 3_1_Generator (generators) match on plant and gen IDs Step 1a: Exact match | 6_1_EnviroAssoc (boilers and generators) match on plant, boiler, and gen IDs Step 2a: Exact match
913 | IN | C. C. Perry K Steam Plant | 992 | 16 | 4 | 15 | Pipeline Natural Gas | 39.7622 | -86.1667 | OPR | 1958-06-01T00:00:00 | 0 | 16 | 4 | IN | CC Perry K | 992 | 4 | 15 | 16 | ST | NG | 39.7631 | -86.1667 | 2014 | 0 | 992 | 16 | 4 | 4 | 3_1_Generator (generators) match on plant and gen IDs Step 1a: Exact match | 6_1_EnviroAssoc (boilers and generators) match on plant, boiler, and gen IDs Step 2a: Exact match
914 | IN | IPL - Petersburg Generating Station | 994 | 1 | ST1 | 253.4 | Coal | 38.5267 | -87.2525 | RET | 2021-05-31T00:00:00 | 2021 | 1 | ST1 | IN | AES Petersburg | 994 | ST1 | 281.6 | 1 | ST | BIT | 38.5281 | -87.2525 | 2021 | 0 | 994 | 1 | ST1 | ST1 | 3_1_Generator (generators) match on plant and gen IDs Step 1a: Exact match | 6_1_EnviroAssoc (boilers and generators) match on plant, boiler, and gen IDs Step 2a: Exact match
915 | IN | IPL - Petersburg Generating Station | 994 | 2 | ST2 | 471 | Coal | 38.5267 | -87.2525 | RET | 2023-06-30T00:00:00 | 2023 | 2 | ST2 | IN | AES Petersburg | 994 | ST2 | 523.3 | 2 | ST | BIT | 38.5281 | -87.2525 | 2023 | 0 | 994 | 2 | ST2 | ST2 | 3_1_Generator (generators) match on plant and gen IDs Step 1a: Exact match | 6_1_EnviroAssoc (boilers and generators) match on plant, boiler, and gen IDs Step 2a: Exact match
916 | IN | IPL - Petersburg Generating Station | 994 | 3 | ST3 | 574.4 | Coal | 38.5267 | -87.2525 | OPR | 1977-11-01T00:00:00 | 0 | 3 | ST3 | IN | AES Petersburg | 994 | ST3 | 670.9 | 3 | ST | BIT | 38.5281 | -87.2525 | 0 | 0 | 994 | 3 | ST3 | ST3 | 3_1_Generator (generators) match on plant and gen IDs Step 1a: Exact match | 6_1_EnviroAssoc (boilers and generators) match on plant, boiler, and gen IDs Step 2a: Exact match
917 | IN | IPL - Petersburg Generating Station | 994 | 4 | 4 | 574.2 | Coal | 38.5267 | -87.2525 | OPR | 1986-04-01T00:00:00 | 0 | 4 | 4 | IN | AES Petersburg | 994 | 4 | 670.9 | 4 | ST | BIT | 38.5281 | -87.2525 | 0 | 0 | 994 | 4 | 4 | 4 | 3_1_Generator (generators) match on plant and gen IDs Step 1a: Exact match | 6_1_EnviroAssoc (boilers and generators) match on plant, boiler, and gen IDs Step 2a: Exact match
918 | IN | Bailly Generating Station | 995 | 10 | 10 | 37.5 | Pipeline Natural Gas | 41.6433 | -87.1225 | RET | 2020-07-15T00:00:00 | 2020 | 10 | 10 | IN | Bailly | 995 | 10 | 37.5 |  | GT | NG | 41.645 | -87.1225 | 2020 | 0 | 995 |  |  | 10 | 3_1_Generator (generators) match on plant and gen IDs Step 1a: Exact match
919 | IN | Bailly Generating Station | 995 | 7 | 7 | 194 | Coal | 41.6433 | -87.1225 | RET | 2018-05-31T00:00:00 | 2018 | 7 | 7 | IN | Bailly | 995 | 7 | 190.4 | 7 | ST | BIT | 41.645 | -87.1225 | 2018 | 0 | 995 | 7 | 7 | 7 | 3_1_Generator (generators) match on plant and gen IDs Step 1a: Exact match | 6_1_EnviroAssoc (boilers and generators) match on plant, boiler, and gen IDs Step 2a: Exact match
920 | IN | Bailly Generating Station | 995 | 8 | 8 | 421.6 | Coal | 41.6433 | -87.1225 | RET | 2018-05-31T00:00:00 | 2018 | 8 | 8 | IN | Bailly | 995 | 8 | 413.1 | 8 | ST | BIT | 41.645 | -87.1225 | 2018 | 0 | 995 | 8 | 8 | 8 | 3_1_Generator (generators) match on plant and gen IDs Step 1a: Exact match | 6_1_EnviroAssoc (boilers and generators) match on plant, boiler, and gen IDs Step 2a: Exact match
921 | IN | Dean H Mitchell Generating Station | 996 | 11 | 11 | 115.1 | Coal | 41.6394 | -87.4069 | RET | 2010-09-01T00:00:00 | 2010 | 11 | 11 | IN | Dean H Mitchell | 996 | 11 | 127.5 | 11 | ST | SUB | 41.6392 | -87.4069 | 2010 | 0 | 996 | 11 | 11 | 11 | 3_1_Generator (generators) match on plant and gen IDs Step 1a: Exact match | 6_1_EnviroAssoc (boilers and generators) match on plant, boiler, and gen IDs Step 2a: Exact match
922 | IN | Dean H Mitchell Generating Station | 996 | 4 | 4 | 138.1 | Pipeline Natural Gas | 41.6394 | -87.4069 | RET | 2010-09-01T00:00:00 | 2010 | 4 | 4 | IN | Dean H Mitchell | 996 | 4 | 138.1 | 4 | ST | NG | 41.6392 | -87.4069 | 2010 | 0 | 996 | 4 | 4 | 4 | 3_1_Generator (generators) match on plant and gen IDs Step 1a: Exact match | 6_1_EnviroAssoc (boilers and generators) match on plant, boiler, and gen IDs Step 2a: Exact match
923 | IN | Dean H Mitchell Generating Station | 996 | 5 | 5 | 138.1 | Coal | 41.6394 | -87.4069 | RET | 2010-09-01T00:00:00 | 2010 | 5 | 5 | IN | Dean H Mitchell | 996 | 5 | 128 | 5 | ST | SUB | 41.6392 | -87.4069 | 2010 | 0 | 996 | 5 | 5 | 5 | 3_1_Generator (generators) match on plant and gen IDs Step 1a: Exact match | 6_1_EnviroAssoc (boilers and generators) match on plant, boiler, and gen IDs Step 2a: Exact match
924 | IN | Dean H Mitchell Generating Station | 996 | 6 | 6 | 138.1 | Coal | 41.6394 | -87.4069 | RET | 2010-09-01T00:00:00 | 2010 | 6 | 6 | IN | Dean H Mitchell | 996 | 6 | 128 | 6 | ST | SUB | 41.6392 | -87.4069 | 2010 | 0 | 996 | 6 | 6 | 6 | 3_1_Generator (generators) match on plant and gen IDs Step 1a: Exact match | 6_1_EnviroAssoc (boilers and generators) match on plant, boiler, and gen IDs Step 2a: Exact match
925 | IN | Michigan City Generating Station | 997 | 12 | 12 | 540 | Coal | 41.7203 | -86.9097 | OPR | 1974-05-31T00:00:00 | 0 | 12 | 12 | IN | Michigan City | 997 | 12 | 540 | 12 | ST | SUB | 41.7208 | -86.9086 | 0 | 0 | 997 | 12 | 12 | 12 | 3_1_Generator (generators) match on plant and gen IDs Step 1a: Exact match | 6_1_EnviroAssoc (boilers and generators) match on plant, boiler, and gen IDs Step 2a: Exact match
926 | IN | Michigan City Generating Station | 997 | 4 | 2 | 70 | Pipeline Natural Gas | 41.7203 | -86.9097 | RET | 2010-11-01T00:00:00 | 2010 | 4 | 2 | IN | Michigan City | 997 | 2 | 70 | 4 | ST | NG | 41.7208 | -86.9086 | 2010 | 0 | 997 | 4 | 2 | 2 | 3_1_Generator (generators) match on plant and gen IDs Step 1a: Exact match | 6_1_EnviroAssoc (boilers and generators) match on plant, boiler, and gen IDs Step 2a: Exact match
927 | IN | Michigan City Generating Station | 997 | 4 | 3 | 70 | Pipeline Natural Gas | 41.7203 | -86.9097 | RET | 2010-11-01T00:00:00 | 2010 | 4 | 3 | IN | Michigan City | 997 | 3 | 70 | 4 | ST | NG | 41.7208 | -86.9086 | 2010 | 0 | 997 | 4 | 3 | 3 | 3_1_Generator (generators) match on plant and gen IDs Step 1a: Exact match | 6_1_EnviroAssoc (boilers and generators) match on plant, boiler, and gen IDs Step 2a: Exact match
928 | IN | Michigan City Generating Station | 997 | 5 | 2 | 70 | Pipeline Natural Gas | 41.7203 | -86.9097 | RET | 2010-11-01T00:00:00 | 2010 | 5 | 2 | IN | Michigan City | 997 | 2 | 70 | 5 | ST | NG | 41.7208 | -86.9086 | 2010 | 0 | 997 | 5 | 2 | 2 | 3_1_Generator (generators) match on plant and gen IDs Step 1a: Exact match | 6_1_EnviroAssoc (boilers and generators) match on plant, boiler, and gen IDs Step 2a: Exact match
929 | IN | Michigan City Generating Station | 997 | 5 | 3 | 70 | Pipeline Natural Gas | 41.7203 | -86.9097 | RET | 2010-11-01T00:00:00 | 2010 | 5 | 3 | IN | Michigan City | 997 | 3 | 70 | 5 | ST | NG | 41.7208 | -86.9086 | 2010 | 0 | 997 | 5 | 3 | 3 | 3_1_Generator (generators) match on plant and gen IDs Step 1a: Exact match | 6_1_EnviroAssoc (boilers and generators) match on plant, boiler, and gen IDs Step 2a: Exact match
930 | IN | Michigan City Generating Station | 997 | 6 | 2 | 70 | Pipeline Natural Gas | 41.7203 | -86.9097 | RET | 2010-11-01T00:00:00 | 2010 | 6 | 2 | IN | Michigan City | 997 | 2 | 70 | 6 | ST | NG | 41.7208 | -86.9086 | 2010 | 0 | 997 | 6 | 2 | 2 | 3_1_Generator (generators) match on plant and gen IDs Step 1a: Exact match | 6_1_EnviroAssoc (boilers and generators) match on plant, boiler, and gen IDs Step 2a: Exact match
931 | IN | Michigan City Generating Station | 997 | 6 | 3 | 70 | Pipeline Natural Gas | 41.7203 | -86.9097 | RET | 2010-11-01T00:00:00 | 2010 | 6 | 3 | IN | Michigan City | 997 | 3 | 70 | 6 | ST | NG | 41.7208 | -86.9086 | 2010 | 0 | 997 | 6 | 3 | 3 | 3_1_Generator (generators) match on plant and gen IDs Step 1a: Exact match | 6_1_EnviroAssoc (boilers and generators) match on plant, boiler, and gen IDs Step 2a: Exact match
932 | IN | Cayuga | 1001 | 1 | 1 | 531 | Coal | 39.9239 | -87.4272 | OPR | 1970-10-04T00:00:00 | 0 | 1 | 1 | IN | Cayuga | 1001 | 1 | 531 | 1 | ST | BIT | 39.9242 | -87.4244 | 0 | 0 | 1001 | 1 | 1 | 1 | 3_1_Generator (generators) match on plant and gen IDs Step 1a: Exact match | 6_1_EnviroAssoc (boilers and generators) match on plant, boiler, and gen IDs Step 2a: Exact match
933 | IN | Cayuga | 1001 | 2 | 2 | 531 | Coal | 39.9239 | -87.4272 | OPR | 1972-06-22T00:00:00 | 0 | 2 | 2 | IN | Cayuga | 1001 | 2 | 531 | 2 | ST | BIT | 39.9242 | -87.4244 | 0 | 0 | 1001 | 2 | 2 | 2 | 3_1_Generator (generators) match on plant and gen IDs Step 1a: Exact match | 6_1_EnviroAssoc (boilers and generators) match on plant, boiler, and gen IDs Step 2a: Exact match
934 | IN | Cayuga | 1001 | 4 | CT4 | 121 | Pipeline Natural Gas | 39.9239 | -87.4272 | OPR | 1993-06-29T00:00:00 | 0 | 4 | 4 | IN | Cayuga | 1001 | 4 | 112.5 |  | GT | NG | 39.9242 | -87.4244 | 0 | 0 | 1001 |  |  | 4 | 3_1_Generator (generators) match on plant and gen IDs Step 1d: Modify IDs; remove leading letters
935 | IN | Connersville Peaking Station | 1002 | 1A | 1 | 41.9 | Diesel Oil | 39.6561 | -85.1758 | RET | 2018-06-01T00:00:00 | 2018 | 1A | 1 | IN | Connersville | 1002 | 1 | 41.8 |  | GT | DFO | 39.6561 | -85.1758 | 2018 | 0 | 1002 |  |  | 1 | 3_1_Generator (generators) match on plant and gen IDs Step 1a: Exact match
936 | IN | Connersville Peaking Station | 1002 | 1B | 1 | 41.9 | Diesel Oil | 39.6561 | -85.1758 | RET | 2018-06-01T00:00:00 | 2018 | 1B | 1 | IN | Connersville | 1002 | 1 | 41.8 |  | GT | DFO | 39.6561 | -85.1758 | 2018 | 0 | 1002 |  |  | 1 | 3_1_Generator (generators) match on plant and gen IDs Step 1a: Exact match
937 | IN | Connersville Peaking Station | 1002 | 2A | 2 | 41.9 | Diesel Oil | 39.6561 | -85.1758 | RET | 2018-06-01T00:00:00 | 2018 | 2A | 2 | IN | Connersville | 1002 | 2 | 41.8 |  | GT | DFO | 39.6561 | -85.1758 | 2018 | 0 | 1002 |  |  | 2 | 3_1_Generator (generators) match on plant and gen IDs Step 1a: Exact match
938 | IN | Connersville Peaking Station | 1002 | 2B | 2 | 41.9 | Diesel Oil | 39.6561 | -85.1758 | RET | 2018-06-01T00:00:00 | 2018 | 2B | 2 | IN | Connersville | 1002 | 2 | 41.8 |  | GT | DFO | 39.6561 | -85.1758 | 2018 | 0 | 1002 |  |  | 2 | 3_1_Generator (generators) match on plant and gen IDs Step 1a: Exact match
939 | IN | Edwardsport Generating Station | 1004 | 6-1 | 6 | 35 | Diesel Oil | 38.8067 | -87.2472 | RET | 2011-03-01T00:00:00 | 2011 | 6-1 | 6 | IN | Edwardsport | 1004 | 6 | 35 | 6-1 | ST | DFO | 38.8067 | -87.2472 | 2011 | 0 | 1004 | 6-1 | 6 | 6 | 3_1_Generator (generators) match on plant and gen IDs Step 1a: Exact match | 6_1_EnviroAssoc (boilers and generators) match on plant, boiler, and gen IDs Step 2a: Exact match
940 | IN | Edwardsport Generating Station | 1004 | 7-1 | 7 | 40.3 | Coal | 38.8067 | -87.2472 | RET | 2011-03-01T00:00:00 | 2011 | 7-1 | 7 | IN | Edwardsport | 1004 | 7 | 40.2 | 7-1 | ST | BIT | 38.8067 | -87.2472 | 2011 | 0 | 1004 | 7-1 | 7 | 7 | 3_1_Generator (generators) match on plant and gen IDs Step 1a: Exact match | 6_1_EnviroAssoc (boilers and generators) match on plant, boiler, and gen IDs Step 2a: Exact match
941 | IN | Edwardsport Generating Station | 1004 | 7-2 | 7 | 40.3 | Coal | 38.8067 | -87.2472 | RET | 2011-03-01T00:00:00 | 2011 | 7-2 | 7 | IN | Edwardsport | 1004 | 7 | 40.2 | 7-2 | ST | BIT | 38.8067 | -87.2472 | 2011 | 0 | 1004 | 7-2 | 7 | 7 | 3_1_Generator (generators) match on plant and gen IDs Step 1a: Exact match | 6_1_EnviroAssoc (boilers and generators) match on plant, boiler, and gen IDs Step 2a: Exact match
942 | IN | Edwardsport Generating Station | 1004 | 8-1 | 8 | 69 | Coal | 38.8067 | -87.2472 | RET | 2011-03-01T00:00:00 | 2011 | 8-1 | 8 | IN | Edwardsport | 1004 | 8 | 69 | 8-1 | ST | BIT | 38.8067 | -87.2472 | 2011 | 0 | 1004 | 8-1 | 8 | 8 | 3_1_Generator (generators) match on plant and gen IDs Step 1a: Exact match | 6_1_EnviroAssoc (boilers and generators) match on plant, boiler, and gen IDs Step 2a: Exact match
943 | IN | Edwardsport Generating Station | 1004 | CTG1 | CT1 | 234 | Coal | 38.8067 | -87.2472 | OPR | 2012-03-30T00:00:00 | 0 | CTG1 | CT1 | IN | Edwardsport | 1004 | CT1 | 240.6 |  | CT | SGC | 38.8067 | -87.2472 | 0 | 0 | 1004 |  |  | CT1 | 3_1_Generator (generators) match on plant and gen IDs Step 1a: Exact match
944 | IN | Edwardsport Generating Station | 1004 | CTG1 | ST | 321.9 | Coal | 38.8067 | -87.2472 | OPR | 2012-03-30T00:00:00 | 0 | CTG1 | ST | IN | Edwardsport | 1004 | ST | 331.5 | HRSG1 | CA | SGC | 38.8067 | -87.2472 | 0 | 0 | 1004 | 1 | ST | ST | 3_1_Generator (generators) match on plant and gen IDs Step 1a: Exact match | 6_1_EnviroAssoc (boilers and generators) match on plant, boiler, and gen IDs Step 2d: Modify IDs; remove leading letters
945 | IN | Edwardsport Generating Station | 1004 | CTG2 | CT2 | 234 | Coal | 38.8067 | -87.2472 | OPR | 2012-05-18T00:00:00 | 0 | CTG2 | CT2 | IN | Edwardsport | 1004 | CT2 | 240.6 |  | CT | SGC | 38.8067 | -87.2472 | 0 | 0 | 1004 |  |  | CT2 | 3_1_Generator (generators) match on plant and gen IDs Step 1a: Exact match
946 | IN | Edwardsport Generating Station | 1004 | CTG2 | ST | 321.9 | Coal | 38.8067 | -87.2472 | OPR | 2012-05-18T00:00:00 | 0 | CTG2 | ST | IN | Edwardsport | 1004 | ST | 331.5 | HRSG2 | CA | SGC | 38.8067 | -87.2472 | 0 | 0 | 1004 | 2 | ST | ST | 3_1_Generator (generators) match on plant and gen IDs Step 1a: Exact match | 6_1_EnviroAssoc (boilers and generators) match on plant, boiler, and gen IDs Step 2d: Modify IDs; remove leading letters
947 | IN | Noblesville | 1007 | CT3 | 1 | 50 | Pipeline Natural Gas | 40.0969 | -85.9714 | OPR | 2003-04-17T00:00:00 | 0 | CT3 | 1 | IN | Noblesville | 1007 | 1 | 50 | CT3 | CA | NG | 40.0969 | -85.9714 | 0 | 0 | 1007 | CT3 | 1 | 1 | 3_1_Generator (generators) match on plant and gen IDs Step 1a: Exact match | 6_1_EnviroAssoc (boilers and generators) match on plant, boiler, and gen IDs Step 2a: Exact match
948 | IN | Noblesville | 1007 | CT3 | 2 | 50 | Pipeline Natural Gas | 40.0969 | -85.9714 | OPR | 2003-04-17T00:00:00 | 0 | CT3 | 2 | IN | Noblesville | 1007 | 2 | 50 | CT3 | CA | NG | 40.0969 | -85.9714 | 0 | 0 | 1007 | CT3 | 2 | 2 | 3_1_Generator (generators) match on plant and gen IDs Step 1a: Exact match | 6_1_EnviroAssoc (boilers and generators) match on plant, boiler, and gen IDs Step 2a: Exact match
949 | IN | Noblesville | 1007 | CT3 | 3 | 76 | Pipeline Natural Gas | 40.0969 | -85.9714 | OPR | 2003-04-17T00:00:00 | 0 | CT3 | 3 | IN | Noblesville | 1007 | 3 | 61 |  | CT | NG | 40.0969 | -85.9714 | 0 | 0 | 1007 |  |  | 3 | 3_1_Generator (generators) match on plant and gen IDs Step 1a: Exact match
950 | IN | Noblesville | 1007 | CT4 | 1 | 50 | Pipeline Natural Gas | 40.0969 | -85.9714 | OPR | 2003-04-24T00:00:00 | 0 | CT4 | 1 | IN | Noblesville | 1007 | 1 | 50 | CT4 | CA | NG | 40.0969 | -85.9714 | 0 | 0 | 1007 | CT4 | 1 | 1 | 3_1_Generator (generators) match on plant and gen IDs Step 1a: Exact match | 6_1_EnviroAssoc (boilers and generators) match on plant, boiler, and gen IDs Step 2a: Exact match
951 | IN | Noblesville | 1007 | CT4 | 2 | 50 | Pipeline Natural Gas | 40.0969 | -85.9714 | OPR | 2003-04-24T00:00:00 | 0 | CT4 | 2 | IN | Noblesville | 1007 | 2 | 50 | CT4 | CA | NG | 40.0969 | -85.9714 | 0 | 0 | 1007 | CT4 | 2 | 2 | 3_1_Generator (generators) match on plant and gen IDs Step 1a: Exact match | 6_1_EnviroAssoc (boilers and generators) match on plant, boiler, and gen IDs Step 2a: Exact match
952 | IN | Noblesville | 1007 | CT4 | 4 | 76 | Pipeline Natural Gas | 40.0969 | -85.9714 | OPR | 2003-04-24T00:00:00 | 0 | CT4 | 4 | IN | Noblesville | 1007 | 4 | 61 |  | CT | NG | 40.0969 | -85.9714 | 0 | 0 | 1007 |  |  | 4 | 3_1_Generator (generators) match on plant and gen IDs Step 1a: Exact match
953 | IN | Noblesville | 1007 | CT5 | 1 | 50 | Pipeline Natural Gas | 40.0969 | -85.9714 | OPR | 2003-05-11T00:00:00 | 0 | CT5 | 1 | IN | Noblesville | 1007 | 1 | 50 | CT5 | CA | NG | 40.0969 | -85.9714 | 0 | 0 | 1007 | CT5 | 1 | 1 | 3_1_Generator (generators) match on plant and gen IDs Step 1a: Exact match | 6_1_EnviroAssoc (boilers and generators) match on plant, boiler, and gen IDs Step 2a: Exact match
954 | IN | Noblesville | 1007 | CT5 | 2 | 50 | Pipeline Natural Gas | 40.0969 | -85.9714 | OPR | 2003-05-11T00:00:00 | 0 | CT5 | 2 | IN | Noblesville | 1007 | 2 | 50 | CT5 | CA | NG | 40.0969 | -85.9714 | 0 | 0 | 1007 | CT5 | 2 | 2 | 3_1_Generator (generators) match on plant and gen IDs Step 1a: Exact match | 6_1_EnviroAssoc (boilers and generators) match on plant, boiler, and gen IDs Step 2a: Exact match
955 | IN | Noblesville | 1007 | CT5 | 5 | 76 | Pipeline Natural Gas | 40.0969 | -85.9714 | OPR | 2003-05-11T00:00:00 | 0 | CT5 | 5 | IN | Noblesville | 1007 | 5 | 61 |  | CT | NG | 40.0969 | -85.9714 | 0 | 0 | 1007 |  |  | 5 | 3_1_Generator (generators) match on plant and gen IDs Step 1a: Exact match
956 | IN | R Gallagher | 1008 | 1 | 1 | 150 | Coal | 38.2636 | -85.8381 | RET | 2012-02-01T00:00:00 | 2012 | 1 | 1 | IN | R Gallagher | 1008 | 1 | 150 | 1 | ST | BIT | 38.2636 | -85.8381 | 2012 | 0 | 1008 | 1 | 1 | 1 | 3_1_Generator (generators) match on plant and gen IDs Step 1a: Exact match | 6_1_EnviroAssoc (boilers and generators) match on plant, boiler, and gen IDs Step 2a: Exact match
957 | IN | R Gallagher | 1008 | 2 | 2 | 150 |  | 38.2636 | -85.8381 | RET | 2021-06-01T00:00:00 | 2021 | 2 | 2 | IN | R Gallagher | 1008 | 2 | 150 | 2 | ST | BIT | 38.2636 | -85.8381 | 2021 | 0 | 1008 | 2 | 2 | 2 | 3_1_Generator (generators) match on plant and gen IDs Step 1a: Exact match | 6_1_EnviroAssoc (boilers and generators) match on plant, boiler, and gen IDs Step 2a: Exact match
958 | IN | R Gallagher | 1008 | 3 | 3 | 150 | Coal | 38.2636 | -85.8381 | RET | 2012-02-01T00:00:00 | 2012 | 3 | 3 | IN | R Gallagher | 1008 | 3 | 150 | 3 | ST | BIT | 38.2636 | -85.8381 | 2012 | 0 | 1008 | 3 | 3 | 3 | 3_1_Generator (generators) match on plant and gen IDs Step 1a: Exact match | 6_1_EnviroAssoc (boilers and generators) match on plant, boiler, and gen IDs Step 2a: Exact match
959 | IN | R Gallagher | 1008 | 4 | 4 | 150 |  | 38.2636 | -85.8381 | RET | 2021-06-01T00:00:00 | 2021 | 4 | 4 | IN | R Gallagher | 1008 | 4 | 150 | 4 | ST | BIT | 38.2636 | -85.8381 | 2021 | 0 | 1008 | 4 | 4 | 4 | 3_1_Generator (generators) match on plant and gen IDs Step 1a: Exact match | 6_1_EnviroAssoc (boilers and generators) match on plant, boiler, and gen IDs Step 2a: Exact match
960 | IN | Wabash River Gen Station | 1010 | 2 | 2 | 112.5 | Coal | 39.53 | -87.4247 | RET | 2016-04-16T00:00:00 | 2016 | 2 | 2 | IN | Wabash River | 1010 | 2 | 112.5 | 2 | ST | BIT | 39.53 | -87.4247 | 2016 | 0 | 1010 | 2 | 2 | 2 | 3_1_Generator (generators) match on plant and gen IDs Step 1a: Exact match | 6_1_EnviroAssoc (boilers and generators) match on plant, boiler, and gen IDs Step 2a: Exact match
961 | IN | Wabash River Gen Station | 1010 | 3 | 3 | 123.3 | Coal | 39.53 | -87.4247 | RET | 2016-04-16T00:00:00 | 2016 | 3 | 3 | IN | Wabash River | 1010 | 3 | 123.2 | 3 | ST | BIT | 39.53 | -87.4247 | 2016 | 0 | 1010 | 3 | 3 | 3 | 3_1_Generator (generators) match on plant and gen IDs Step 1a: Exact match | 6_1_EnviroAssoc (boilers and generators) match on plant, boiler, and gen IDs Step 2a: Exact match
962 | IN | Wabash River Gen Station | 1010 | 4 | 4 | 112.5 | Coal | 39.53 | -87.4247 | RET | 2016-04-16T00:00:00 | 2016 | 4 | 4 | IN | Wabash River | 1010 | 4 | 112.5 | 4 | ST | BIT | 39.53 | -87.4247 | 2016 | 0 | 1010 | 4 | 4 | 4 | 3_1_Generator (generators) match on plant and gen IDs Step 1a: Exact match | 6_1_EnviroAssoc (boilers and generators) match on plant, boiler, and gen IDs Step 2a: Exact match
963 | IN | Wabash River Gen Station | 1010 | 5 | 5 | 125 | Coal | 39.53 | -87.4247 | RET | 2016-04-16T00:00:00 | 2016 | 5 | 5 | IN | Wabash River | 1010 | 5 | 125 | 5 | ST | BIT | 39.53 | -87.4247 | 2016 | 0 | 1010 | 5 | 5 | 5 | 3_1_Generator (generators) match on plant and gen IDs Step 1a: Exact match | 6_1_EnviroAssoc (boilers and generators) match on plant, boiler, and gen IDs Step 2a: Exact match
964 | IN | Wabash River Gen Station | 1010 | 6 | 6 | 387 | Coal | 39.53 | -87.4247 | RET | 2016-12-07T00:00:00 | 2016 | 6 | 6 | IN | Wabash River | 1010 | 6 | 387 | 6 | ST | BIT | 39.53 | -87.4247 | 2016 | 0 | 1010 | 6 | 6 | 6 | 3_1_Generator (generators) match on plant and gen IDs Step 1a: Exact match | 6_1_EnviroAssoc (boilers and generators) match on plant, boiler, and gen IDs Step 2a: Exact match
965 | IN | Broadway Avenue Generating Station | 1011 | 1 | 1 | 62 | Pipeline Natural Gas | 37.9694 | -87.6044 | RET | 2018-02-15T00:00:00 | 2018 | 1 | 1 | IN | Broadway (IN) | 1011 | 1 | 53.1 |  | GT | NG | 37.9691 | -87.6049 | 2018 | 0 | 1011 |  |  | 1 | 3_1_Generator (generators) match on plant and gen IDs Step 1a: Exact match
966 | IN | Broadway Avenue Generating Station | 1011 | 2 | 2 | 80 | Pipeline Natural Gas | 37.9694 | -87.6044 | RET | 2019-12-22T00:00:00 | 2019 | 2 | 2 | IN | Broadway (IN) | 1011 | 2 | 88.8 |  | GT | NG | 37.9691 | -87.6049 | 2019 | 0 | 1011 |  |  | 2 | 3_1_Generator (generators) match on plant and gen IDs Step 1a: Exact match
967 | IN | F B Culley Generating Station | 1012 | 2 | 2 | 100 | Coal | 37.91 | -87.3267 | OPR | 1966-12-01T00:00:00 | 0 | 2 | 2 | IN | F B Culley | 1012 | 2 | 103.7 | 2 | ST | BIT | 37.9111 | -87.3275 | 0 | 0 | 1012 | 2 | 2 | 2 | 3_1_Generator (generators) match on plant and gen IDs Step 1a: Exact match | 6_1_EnviroAssoc (boilers and generators) match on plant, boiler, and gen IDs Step 2a: Exact match
968 | IN | F B Culley Generating Station | 1012 | 3 | 3 | 289 | Coal | 37.91 | -87.3267 | OPR | 1973-04-01T00:00:00 | 0 | 3 | 3 | IN | F B Culley | 1012 | 3 | 265.2 | 3 | ST | BIT | 37.9111 | -87.3275 | 0 | 0 | 1012 | 3 | 3 | 3 | 3_1_Generator (generators) match on plant and gen IDs Step 1a: Exact match | 6_1_EnviroAssoc (boilers and generators) match on plant, boiler, and gen IDs Step 2a: Exact match
969 | NC | Butler-Warner Generation Plant | 1016 | GT-1 | 1 | 28.8 | Pipeline Natural Gas | 35.0986 | -78.8294 | OPR | 1976-11-01T00:00:00 | 0 | GT-1 | 1 | NC | Butler-Warner Generation Plant | 1016 | 1 | 28.8 |  | CT | NG | 35.0986 | -78.8294 | 0 | 0 | 1016 |  |  | 1 | 3_1_Generator (generators) match on plant and gen IDs Step 1a: Exact match
970 | NC | Butler-Warner Generation Plant | 1016 | GT-1 | 9 | 73 | Pipeline Natural Gas | 35.0986 | -78.8294 | OPR | 1976-11-01T00:00:00 | 0 | GT-1 | 9 | NC | Butler-Warner Generation Plant | 1016 | 9 | 73 | 1 | CA | NG | 35.0986 | -78.8294 | 0 | 0 | 1016 | 1 | 9 | 9 | 3_1_Generator (generators) match on plant and gen IDs Step 1a: Exact match | 6_1_EnviroAssoc (boilers and generators) match on plant, boiler, and gen IDs Step 2d: Modify IDs; remove leading letters
971 | NC | Butler-Warner Generation Plant | 1016 | GT-2 | 2 | 28.8 | Pipeline Natural Gas | 35.0986 | -78.8294 | OPR | 1976-11-01T00:00:00 | 0 | GT-2 | 2 | NC | Butler-Warner Generation Plant | 1016 | 2 | 28.8 |  | CT | NG | 35.0986 | -78.8294 | 0 | 0 | 1016 |  |  | 2 | 3_1_Generator (generators) match on plant and gen IDs Step 1a: Exact match
972 | NC | Butler-Warner Generation Plant | 1016 | GT-2 | 9 | 73 | Pipeline Natural Gas | 35.0986 | -78.8294 | OPR | 1976-11-01T00:00:00 | 0 | GT-2 | 9 | NC | Butler-Warner Generation Plant | 1016 | 9 | 73 | 2 | CA | NG | 35.0986 | -78.8294 | 0 | 0 | 1016 | 2 | 9 | 9 | 3_1_Generator (generators) match on plant and gen IDs Step 1a: Exact match | 6_1_EnviroAssoc (boilers and generators) match on plant, boiler, and gen IDs Step 2d: Modify IDs; remove leading letters
973 | NC | Butler-Warner Generation Plant | 1016 | GT-3 | 3 | 28.8 | Pipeline Natural Gas | 35.0986 | -78.8294 | OPR | 1976-06-01T00:00:00 | 0 | GT-3 | 3 | NC | Butler-Warner Generation Plant | 1016 | 3 | 28.8 |  | CT | NG | 35.0986 | -78.8294 | 0 | 0 | 1016 |  |  | 3 | 3_1_Generator (generators) match on plant and gen IDs Step 1a: Exact match
974 | NC | Butler-Warner Generation Plant | 1016 | GT-3 | 9 | 73 | Pipeline Natural Gas | 35.0986 | -78.8294 | OPR | 1976-06-01T00:00:00 | 0 | GT-3 | 9 | NC | Butler-Warner Generation Plant | 1016 | 9 | 73 | 3 | CA | NG | 35.0986 | -78.8294 | 0 | 0 | 1016 | 3 | 9 | 9 | 3_1_Generator (generators) match on plant and gen IDs Step 1a: Exact match | 6_1_EnviroAssoc (boilers and generators) match on plant, boiler, and gen IDs Step 2d: Modify IDs; remove leading letters
975 | NC | Butler-Warner Generation Plant | 1016 | GT-4 | 4 | 28.8 | Pipeline Natural Gas | 35.0986 | -78.8294 | OPR | 1976-06-01T00:00:00 | 0 | GT-4 | 4 | NC | Butler-Warner Generation Plant | 1016 | 4 | 28.8 |  | GT | NG | 35.0986 | -78.8294 | 0 | 0 | 1016 |  |  | 4 | 3_1_Generator (generators) match on plant and gen IDs Step 1a: Exact match
976 | NC | Butler-Warner Generation Plant | 1016 | GT-5 | 5 | 28.8 | Pipeline Natural Gas | 35.0986 | -78.8294 | OPR | 1977-06-01T00:00:00 | 0 | GT-5 | 5 | NC | Butler-Warner Generation Plant | 1016 | 5 | 28.8 |  | GT | NG | 35.0986 | -78.8294 | 0 | 0 | 1016 |  |  | 5 | 3_1_Generator (generators) match on plant and gen IDs Step 1a: Exact match
977 | NC | Butler-Warner Generation Plant | 1016 | GT-6 | 6 | 28.8 | Pipeline Natural Gas | 35.0986 | -78.8294 | OPR | 1978-05-01T00:00:00 | 0 | GT-6 | 6 | NC | Butler-Warner Generation Plant | 1016 | 6 | 28.8 |  | CT | NG | 35.0986 | -78.8294 | 0 | 0 | 1016 |  |  | 6 | 3_1_Generator (generators) match on plant and gen IDs Step 1a: Exact match
978 | NC | Butler-Warner Generation Plant | 1016 | GT-6 | 9 | 73 | Pipeline Natural Gas | 35.0986 | -78.8294 | OPR | 1978-05-01T00:00:00 | 0 | GT-6 | 9 | NC | Butler-Warner Generation Plant | 1016 | 9 | 73 |  | CA | NG | 35.0986 | -78.8294 | 0 | 0 | 1016 |  |  | 9 | 3_1_Generator (generators) match on plant and gen IDs Step 1a: Exact match
979 | NC | Butler-Warner Generation Plant | 1016 | GT-7 | 7 | 28.8 | Pipeline Natural Gas | 35.0986 | -78.8294 | OPR | 1979-05-01T00:00:00 | 0 | GT-7 | 7 | NC | Butler-Warner Generation Plant | 1016 | 7 | 28.8 |  | CT | NG | 35.0986 | -78.8294 | 0 | 0 | 1016 |  |  | 7 | 3_1_Generator (generators) match on plant and gen IDs Step 1a: Exact match
980 | NC | Butler-Warner Generation Plant | 1016 | GT-7 | 9 | 73 | Pipeline Natural Gas | 35.0986 | -78.8294 | OPR | 1979-05-01T00:00:00 | 0 | GT-7 | 9 | NC | Butler-Warner Generation Plant | 1016 | 9 | 73 |  | CA | NG | 35.0986 | -78.8294 | 0 | 0 | 1016 |  |  | 9 | 3_1_Generator (generators) match on plant and gen IDs Step 1a: Exact match
981 | NC | Butler-Warner Generation Plant | 1016 | GT-8 | 8 | 28.8 | Pipeline Natural Gas | 35.0986 | -78.8294 | OPR | 1980-05-01T00:00:00 | 0 | GT-8 | 8 | NC | Butler-Warner Generation Plant | 1016 | 8 | 28.8 |  | CT | NG | 35.0986 | -78.8294 | 0 | 0 | 1016 |  |  | 8 | 3_1_Generator (generators) match on plant and gen IDs Step 1a: Exact match
982 | NC | Butler-Warner Generation Plant | 1016 | GT-8 | 9 | 73 | Pipeline Natural Gas | 35.0986 | -78.8294 | OPR | 1980-05-01T00:00:00 | 0 | GT-8 | 9 | NC | Butler-Warner Generation Plant | 1016 | 9 | 73 |  | CA | NG | 35.0986 | -78.8294 | 0 | 0 | 1016 |  |  | 9 | 3_1_Generator (generators) match on plant and gen IDs Step 1a: Exact match
983 | IN | Whitewater Valley | 1040 | 1 | 1 | 33 | Coal | 39.8028 | -84.8953 | OPR | 1955-03-13T00:00:00 | 0 | 1 | 1 | IN | Whitewater Valley | 1040 | 1 | 33 | 1 | ST | BIT | 39.8028 | -84.8953 | 0 | 0 | 1040 | 1 | 1 | 1 | 3_1_Generator (generators) match on plant and gen IDs Step 1a: Exact match | 6_1_EnviroAssoc (boilers and generators) match on plant, boiler, and gen IDs Step 2a: Exact match
984 | IN | Whitewater Valley | 1040 | 2 | 2 | 60.9 | Coal | 39.8028 | -84.8953 | OPR | 1973-04-16T00:00:00 | 0 | 2 | 2 | IN | Whitewater Valley | 1040 | 2 | 60.9 | 2 | ST | BIT | 39.8028 | -84.8953 | 0 | 0 | 1040 | 2 | 2 | 2 | 3_1_Generator (generators) match on plant and gen IDs Step 1a: Exact match | 6_1_EnviroAssoc (boilers and generators) match on plant, boiler, and gen IDs Step 2a: Exact match
985 | IN | Frank E Ratts | 1043 | 1SG1 | 1 | 116.6 | Coal | 38.5201 | -87.2662 | RET | 2015-03-31T00:00:00 | 2015 | 1SG1 | 1 | IN | Frank E Ratts | 1043 | 1 | 116.6 | 1SG1 | ST | BIT | 38.5201 | -87.2662 | 2015 | 0 | 1043 | 1SG1 | 1 | 1 | 3_1_Generator (generators) match on plant and gen IDs Step 1a: Exact match | 6_1_EnviroAssoc (boilers and generators) match on plant, boiler, and gen IDs Step 2a: Exact match
986 | IN | Frank E Ratts | 1043 | 2SG1 | 2 | 116.6 | Coal | 38.5201 | -87.2662 | RET | 2014-12-31T00:00:00 | 2014 | 2SG1 | 2 | IN | Frank E Ratts | 1043 | 2 | 116.6 | 2SG1 | ST | BIT | 38.5201 | -87.2662 | 2015 | 0 | 1043 | 2SG1 | 2 | 2 | 3_1_Generator (generators) match on plant and gen IDs Step 1a: Exact match | 6_1_EnviroAssoc (boilers and generators) match on plant, boiler, and gen IDs Step 2a: Exact match
987 | IA | Dubuque | 1046 | 1 | 4 | 37.5 | Natural Gas | 42.506 | -90.6527 | RET | 2017-06-01T00:00:00 | 2017 | 1 | 4 | IA | Dubuque | 1046 | 4 | 37.5 | 1 | ST | NG | 42.5031 | -90.6586 | 2017 | 0 | 1046 | 1 | 4 | 4 | 3_1_Generator (generators) match on plant and gen IDs Step 1a: Exact match | 6_1_EnviroAssoc (boilers and generators) match on plant, boiler, and gen IDs Step 2a: Exact match
988 | IA | Dubuque | 1046 | 5 | 3 | 28.8 | Natural Gas | 42.506 | -90.6527 | RET | 2017-06-01T00:00:00 | 2017 | 5 | 3 | IA | Dubuque | 1046 | 3 | 28.7 | 5 | ST | NG | 42.5031 | -90.6586 | 2017 | 0 | 1046 | 5 | 3 | 3 | 3_1_Generator (generators) match on plant and gen IDs Step 1a: Exact match | 6_1_EnviroAssoc (boilers and generators) match on plant, boiler, and gen IDs Step 2a: Exact match
989 | IA | Dubuque | 1046 | 6 | 3 | 28.8 | Natural Gas | 42.506 | -90.6527 | RET | 2017-06-01T00:00:00 | 2017 | 6 | 3 | IA | Dubuque | 1046 | 3 | 28.7 | 6 | ST | NG | 42.5031 | -90.6586 | 2017 | 0 | 1046 | 6 | 3 | 3 | 3_1_Generator (generators) match on plant and gen IDs Step 1a: Exact match | 6_1_EnviroAssoc (boilers and generators) match on plant, boiler, and gen IDs Step 2a: Exact match
990 | IA | Lansing | 1047 | 1 | 2 | 11.5 | Coal | 43.3359 | -91.1672 | RET | 2010-12-31T00:00:00 | 2010 | 1 | 2 | IA | Lansing | 1047 | 2 | 11.5 | 1 | ST | SUB | 43.3359 | -91.1675 | 2010 | 0 | 1047 | 1 | 2 | 2 | 3_1_Generator (generators) match on plant and gen IDs Step 1a: Exact match | 6_1_EnviroAssoc (boilers and generators) match on plant, boiler, and gen IDs Step 2a: Exact match
991 | IA | Lansing | 1047 | 2 | 2 | 11.5 | Coal | 43.3359 | -91.1672 | RET | 2010-12-31T00:00:00 | 2010 | 2 | 2 | IA | Lansing | 1047 | 2 | 11.5 | 2 | ST | SUB | 43.3359 | -91.1675 | 2010 | 0 | 1047 | 2 | 2 | 2 | 3_1_Generator (generators) match on plant and gen IDs Step 1a: Exact match | 6_1_EnviroAssoc (boilers and generators) match on plant, boiler, and gen IDs Step 2a: Exact match
992 | IA | Lansing | 1047 | 3 | 3 | 37.5 | Coal | 43.3359 | -91.1672 | RET | 2013-06-30T00:00:00 | 2013 | 3 | 3 | IA | Lansing | 1047 | 3 | 37.5 | 3 | ST | SUB | 43.3359 | -91.1675 | 2013 | 0 | 1047 | 3 | 3 | 3 | 3_1_Generator (generators) match on plant and gen IDs Step 1a: Exact match | 6_1_EnviroAssoc (boilers and generators) match on plant, boiler, and gen IDs Step 2a: Exact match
993 | IA | Lansing | 1047 | 4 | 4 | 274.5 | Coal | 43.3359 | -91.1672 | RET | 2023-06-01T00:00:00 | 2023 | 4 | 4 | IA | Lansing | 1047 | 4 | 274.5 | 4 | ST | SUB | 43.3359 | -91.1675 | 2023 | 0 | 1047 | 4 | 4 | 4 | 3_1_Generator (generators) match on plant and gen IDs Step 1a: Exact match | 6_1_EnviroAssoc (boilers and generators) match on plant, boiler, and gen IDs Step 2a: Exact match
994 | IA | Milton L Kapp | 1048 | 2 | 2 | 218.5 | Pipeline Natural Gas | 41.8081 | -90.2345 | RET | 2018-06-01T00:00:00 | 2018 | 2 | 2 | IA | Milton L Kapp | 1048 | 2 | 218.5 | 2 | ST | NG | 41.8081 | -90.2336 | 2018 | 0 | 1048 | 2 | 2 | 2 | 3_1_Generator (generators) match on plant and gen IDs Step 1a: Exact match | 6_1_EnviroAssoc (boilers and generators) match on plant, boiler, and gen IDs Step 2a: Exact match
995 | IA | Sixth Street | 1058 | 2 | 2 | 6 | Coal | 41.9839 | -91.6686 | RET | 2010-12-31T00:00:00 | 2010 | 2 | 2 | IA | Sixth Street | 1058 | 2 | 6 | 2 | ST | SUB | 41.9848 | -91.6686 | 2010 | 0 | 1058 | 2 | 2 | 2 | 3_1_Generator (generators) match on plant and gen IDs Step 1a: Exact match | 6_1_EnviroAssoc (boilers and generators) match on plant, boiler, and gen IDs Step 2a: Exact match
996 | IA | Sixth Street | 1058 | 2 | 4 | 15 | Coal | 41.9839 | -91.6686 | RET | 2010-12-31T00:00:00 | 2010 | 2 | 4 | IA | Sixth Street | 1058 | 4 | 15 | 2 | ST | SUB | 41.9848 | -91.6686 | 2010 | 0 | 1058 | 2 | 4 | 4 | 3_1_Generator (generators) match on plant and gen IDs Step 1a: Exact match | 6_1_EnviroAssoc (boilers and generators) match on plant, boiler, and gen IDs Step 2a: Exact match
997 | IA | Sixth Street | 1058 | 2 | 7 | 15 | Coal | 41.9839 | -91.6686 | RET | 2010-12-31T00:00:00 | 2010 | 2 | 7 | IA | Sixth Street | 1058 | 7 | 15 | 2 | ST | SUB | 41.9848 | -91.6686 | 2010 | 0 | 1058 | 2 | 7 | 7 | 3_1_Generator (generators) match on plant and gen IDs Step 1a: Exact match | 6_1_EnviroAssoc (boilers and generators) match on plant, boiler, and gen IDs Step 2a: Exact match
998 | IA | Sixth Street | 1058 | 2 | 8 | 28.8 | Coal | 41.9839 | -91.6686 | RET | 2010-12-31T00:00:00 | 2010 | 2 | 8 | IA | Sixth Street | 1058 | 8 | 28.7 | 2 | ST | SUB | 41.9848 | -91.6686 | 2010 | 0 | 1058 | 2 | 8 | 8 | 3_1_Generator (generators) match on plant and gen IDs Step 1a: Exact match | 6_1_EnviroAssoc (boilers and generators) match on plant, boiler, and gen IDs Step 2a: Exact match
999 | IA | Sixth Street | 1058 | 3 | 2 | 6 | Coal | 41.9839 | -91.6686 | RET | 2010-12-31T00:00:00 | 2010 | 3 | 2 | IA | Sixth Street | 1058 | 2 | 6 | 3 | ST | SUB | 41.9848 | -91.6686 | 2010 | 0 | 1058 | 3 | 2 | 2 | 3_1_Generator (generators) match on plant and gen IDs Step 1a: Exact match | 6_1_EnviroAssoc (boilers and generators) match on plant, boiler, and gen IDs Step 2a: Exact match
1000 | IA | Sixth Street | 1058 | 3 | 4 | 15 | Coal | 41.9839 | -91.6686 | RET | 2010-12-31T00:00:00 | 2010 | 3 | 4 | IA | Sixth Street | 1058 | 4 | 15 | 3 | ST | SUB | 41.9848 | -91.6686 | 2010 | 0 | 1058 | 3 | 4 | 4 | 3_1_Generator (generators) match on plant and gen IDs Step 1a: Exact match | 6_1_EnviroAssoc (boilers and generators) match on plant, boiler, and gen IDs Step 2a: Exact match
1001 | IA | Sixth Street | 1058 | 3 | 7 | 15 | Coal | 41.9839 | -91.6686 | RET | 2010-12-31T00:00:00 | 2010 | 3 | 7 | IA | Sixth Street | 1058 | 7 | 15 | 3 | ST | SUB | 41.9848 | -91.6686 | 2010 | 0 | 1058 | 3 | 7 | 7 | 3_1_Generator (generators) match on plant and gen IDs Step 1a: Exact match | 6_1_EnviroAssoc (boilers and generators) match on plant, boiler, and gen IDs Step 2a: Exact match
1002 | IA | Sixth Street | 1058 | 3 | 8 | 28.8 | Coal | 41.9839 | -91.6686 | RET | 2010-12-31T00:00:00 | 2010 | 3 | 8 | IA | Sixth Street | 1058 | 8 | 28.7 | 3 | ST | SUB | 41.9848 | -91.6686 | 2010 | 0 | 1058 | 3 | 8 | 8 | 3_1_Generator (generators) match on plant and gen IDs Step 1a: Exact match | 6_1_EnviroAssoc (boilers and generators) match on plant, boiler, and gen IDs Step 2a: Exact match
1003 | IA | Sixth Street | 1058 | 4 | 2 | 6 | Coal | 41.9839 | -91.6686 | RET | 2010-12-31T00:00:00 | 2010 | 4 | 2 | IA | Sixth Street | 1058 | 2 | 6 | 4 | ST | SUB | 41.9848 | -91.6686 | 2010 | 0 | 1058 | 4 | 2 | 2 | 3_1_Generator (generators) match on plant and gen IDs Step 1a: Exact match | 6_1_EnviroAssoc (boilers and generators) match on plant, boiler, and gen IDs Step 2a: Exact match
1004 | IA | Sixth Street | 1058 | 4 | 4 | 15 | Coal | 41.9839 | -91.6686 | RET | 2010-12-31T00:00:00 | 2010 | 4 | 4 | IA | Sixth Street | 1058 | 4 | 15 | 4 | ST | SUB | 41.9848 | -91.6686 | 2010 | 0 | 1058 | 4 | 4 | 4 | 3_1_Generator (generators) match on plant and gen IDs Step 1a: Exact match | 6_1_EnviroAssoc (boilers and generators) match on plant, boiler, and gen IDs Step 2a: Exact match
1005 | IA | Sixth Street | 1058 | 4 | 7 | 15 | Coal | 41.9839 | -91.6686 | RET | 2010-12-31T00:00:00 | 2010 | 4 | 7 | IA | Sixth Street | 1058 | 7 | 15 | 4 | ST | SUB | 41.9848 | -91.6686 | 2010 | 0 | 1058 | 4 | 7 | 7 | 3_1_Generator (generators) match on plant and gen IDs Step 1a: Exact match | 6_1_EnviroAssoc (boilers and generators) match on plant, boiler, and gen IDs Step 2a: Exact match
1006 | IA | Sixth Street | 1058 | 4 | 8 | 28.8 | Coal | 41.9839 | -91.6686 | RET | 2010-12-31T00:00:00 | 2010 | 4 | 8 | IA | Sixth Street | 1058 | 8 | 28.7 | 4 | ST | SUB | 41.9848 | -91.6686 | 2010 | 0 | 1058 | 4 | 8 | 8 | 3_1_Generator (generators) match on plant and gen IDs Step 1a: Exact match | 6_1_EnviroAssoc (boilers and generators) match on plant, boiler, and gen IDs Step 2a: Exact match
1007 | IA | Sixth Street | 1058 | 5 | 2 | 6 | Coal | 41.9839 | -91.6686 | RET | 2010-12-31T00:00:00 | 2010 | 5 | 2 | IA | Sixth Street | 1058 | 2 | 6 | 5 | ST | SUB | 41.9848 | -91.6686 | 2010 | 0 | 1058 | 5 | 2 | 2 | 3_1_Generator (generators) match on plant and gen IDs Step 1a: Exact match | 6_1_EnviroAssoc (boilers and generators) match on plant, boiler, and gen IDs Step 2a: Exact match
1008 | IA | Sixth Street | 1058 | 5 | 4 | 15 | Coal | 41.9839 | -91.6686 | RET | 2010-12-31T00:00:00 | 2010 | 5 | 4 | IA | Sixth Street | 1058 | 4 | 15 | 5 | ST | SUB | 41.9848 | -91.6686 | 2010 | 0 | 1058 | 5 | 4 | 4 | 3_1_Generator (generators) match on plant and gen IDs Step 1a: Exact match | 6_1_EnviroAssoc (boilers and generators) match on plant, boiler, and gen IDs Step 2a: Exact match
1009 | IA | Sixth Street | 1058 | 5 | 7 | 15 | Coal | 41.9839 | -91.6686 | RET | 2010-12-31T00:00:00 | 2010 | 5 | 7 | IA | Sixth Street | 1058 | 7 | 15 | 5 | ST | SUB | 41.9848 | -91.6686 | 2010 | 0 | 1058 | 5 | 7 | 7 | 3_1_Generator (generators) match on plant and gen IDs Step 1a: Exact match | 6_1_EnviroAssoc (boilers and generators) match on plant, boiler, and gen IDs Step 2a: Exact match
1010 | IA | Sixth Street | 1058 | 5 | 8 | 28.8 | Coal | 41.9839 | -91.6686 | RET | 2010-12-31T00:00:00 | 2010 | 5 | 8 | IA | Sixth Street | 1058 | 8 | 28.7 | 5 | ST | SUB | 41.9848 | -91.6686 | 2010 | 0 | 1058 | 5 | 8 | 8 | 3_1_Generator (generators) match on plant and gen IDs Step 1a: Exact match | 6_1_EnviroAssoc (boilers and generators) match on plant, boiler, and gen IDs Step 2a: Exact match
1011 | IA | Marshalltown CTs | 1068 | 1A | 1 | 63 | Pipeline Natural Gas | 42.0474 | -92.8594 | OPR | 1978-06-15T00:00:00 | 0 | 1A | 1 | IA | Marshalltown | 1068 | 1 | 63 |  | GT | NG | 42.0474 | -92.8594 | 0 | 0 | 1068 |  |  | 1 | 3_1_Generator (generators) match on plant and gen IDs Step 1a: Exact match
1012 | IA | Marshalltown CTs | 1068 | 1B | 1 | 63 | Pipeline Natural Gas | 42.0474 | -92.8594 | OPR | 1978-06-15T00:00:00 | 0 | 1B | 1 | IA | Marshalltown | 1068 | 1 | 63 |  | GT | NG | 42.0474 | -92.8594 | 0 | 0 | 1068 |  |  | 1 | 3_1_Generator (generators) match on plant and gen IDs Step 1a: Exact match
1013 | IA | Marshalltown CTs | 1068 | 2A | 2 | 63 | Pipeline Natural Gas | 42.0474 | -92.8594 | OPR | 1978-06-24T00:00:00 | 0 | 2A | 2 | IA | Marshalltown | 1068 | 2 | 63 |  | GT | NG | 42.0474 | -92.8594 | 0 | 0 | 1068 |  |  | 2 | 3_1_Generator (generators) match on plant and gen IDs Step 1a: Exact match
1014 | IA | Marshalltown CTs | 1068 | 2B | 2 | 63 | Pipeline Natural Gas | 42.0474 | -92.8594 | OPR | 1978-06-24T00:00:00 | 0 | 2B | 2 | IA | Marshalltown | 1068 | 2 | 63 |  | GT | NG | 42.0474 | -92.8594 | 0 | 0 | 1068 |  |  | 2 | 3_1_Generator (generators) match on plant and gen IDs Step 1a: Exact match
1015 | IA | Marshalltown CTs | 1068 | 3A | 3 | 63 | Pipeline Natural Gas | 42.0474 | -92.8594 | OPR | 1978-07-08T00:00:00 | 0 | 3A | 3 | IA | Marshalltown | 1068 | 3 | 63 |  | GT | NG | 42.0474 | -92.8594 | 0 | 0 | 1068 |  |  | 3 | 3_1_Generator (generators) match on plant and gen IDs Step 1a: Exact match
1016 | IA | Marshalltown CTs | 1068 | 3B | 3 | 63 | Pipeline Natural Gas | 42.0474 | -92.8594 | OPR | 1978-07-08T00:00:00 | 0 | 3B | 3 | IA | Marshalltown | 1068 | 3 | 63 |  | GT | NG | 42.0474 | -92.8594 | 0 | 0 | 1068 |  |  | 3 | 3_1_Generator (generators) match on plant and gen IDs Step 1a: Exact match
1017 | IA | Prairie Creek | 1073 | 3 | 3 | 50 | Coal | 41.9439 | -91.6386 | OPR | 1958-08-01T00:00:00 | 0 | 3 | 3 | IA | Prairie Creek | 1073 | 3 | 50 | 3 | ST | SUB | 41.944 | -91.6392 | 0 | 0 | 1073 | 3 | 3 | 3 | 3_1_Generator (generators) match on plant and gen IDs Step 1a: Exact match | 6_1_EnviroAssoc (boilers and generators) match on plant, boiler, and gen IDs Step 2a: Exact match
1018 | IA | Prairie Creek | 1073 | 4 | 4 | 148.8 | Natural Gas | 41.9439 | -91.6386 | OPR | 1967-11-01T00:00:00 | 0 | 4 | 4 | IA | Prairie Creek | 1073 | 4 | 148.8 | 4 | ST | NG | 41.944 | -91.6392 | 0 | 0 | 1073 | 4 | 4 | 4 | 3_1_Generator (generators) match on plant and gen IDs Step 1a: Exact match | 6_1_EnviroAssoc (boilers and generators) match on plant, boiler, and gen IDs Step 2a: Exact match
1019 | IA | Sutherland | 1077 | 1 | 1 | 37.5 | Pipeline Natural Gas | 42.0472 | -92.8627 | RET | 2017-06-22T00:00:00 | 2017 | 1 | 1 | IA | Sutherland | 1077 | 1 | 37.5 | 1 | ST | NG | 42.0473 | -92.8594 | 2017 | 0 | 1077 | 1 | 1 | 1 | 3_1_Generator (generators) match on plant and gen IDs Step 1a: Exact match | 6_1_EnviroAssoc (boilers and generators) match on plant, boiler, and gen IDs Step 2a: Exact match
1020 | IA | Sutherland | 1077 | 2 | 2 | 37.5 | Coal | 42.0472 | -92.8627 | RET | 2010-12-31T00:00:00 | 2010 | 2 | 2 | IA | Sutherland | 1077 | 2 | 37.5 | 2 | ST | SUB | 42.0473 | -92.8594 | 2010 | 0 | 1077 | 2 | 2 | 2 | 3_1_Generator (generators) match on plant and gen IDs Step 1a: Exact match | 6_1_EnviroAssoc (boilers and generators) match on plant, boiler, and gen IDs Step 2a: Exact match
1021 | IA | Sutherland | 1077 | 3 | 3 | 81.6 | Pipeline Natural Gas | 42.0472 | -92.8627 | RET | 2017-06-01T00:00:00 | 2017 | 3 | 3 | IA | Sutherland | 1077 | 3 | 81.6 | 3 | ST | NG | 42.0473 | -92.8594 | 2017 | 0 | 1077 | 3 | 3 | 3 | 3_1_Generator (generators) match on plant and gen IDs Step 1a: Exact match | 6_1_EnviroAssoc (boilers and generators) match on plant, boiler, and gen IDs Step 2a: Exact match
1022 | IA | Riverside (1081) | 1081 | 9 | 5 | 136 | Pipeline Natural Gas | 41.5404 | -90.4483 | RET | 2021-01-01T00:00:00 | 2021 | 9 | 5 | IA | Riverside | 1081 | 5 | 136 | 9 | ST | NG | 41.54 | -90.4481 | 2021 | 0 | 1081 | 9 | 5 | 5 | 3_1_Generator (generators) match on plant and gen IDs Step 1a: Exact match | 6_1_EnviroAssoc (boilers and generators) match on plant, boiler, and gen IDs Step 2a: Exact match
1023 | IA | Walter Scott Jr. Energy Center | 1082 | 1 | 1 | 49 | Coal | 41.18 | -95.8408 | RET | 2015-12-02T00:00:00 | 2015 | 1 | 1 | IA | Walter Scott Jr Energy Center | 1082 | 1 | 49 |  | ST | SUB | 41.18 | -95.8408 | 2015 | 0 | 1082 |  |  | 1 | 3_1_Generator (generators) match on plant and gen IDs Step 1a: Exact match
1024 | IA | Walter Scott Jr. Energy Center | 1082 | 2 | 2 | 81.6 | Coal | 41.18 | -95.8408 | RET | 2015-12-02T00:00:00 | 2015 | 2 | 2 | IA | Walter Scott Jr Energy Center | 1082 | 2 | 81.6 |  | ST | SUB | 41.18 | -95.8408 | 2015 | 0 | 1082 |  |  | 2 | 3_1_Generator (generators) match on plant and gen IDs Step 1a: Exact match
1025 | IA | Walter Scott Jr. Energy Center | 1082 | 3 | 3 | 725.9 | Coal | 41.18 | -95.8408 | OPR | 1978-12-01T00:00:00 | 0 | 3 | 3 | IA | Walter Scott Jr Energy Center | 1082 | 3 | 725.8 | 3 | ST | SUB | 41.18 | -95.8408 | 0 | 0 | 1082 | 3 | 3 | 3 | 3_1_Generator (generators) match on plant and gen IDs Step 1a: Exact match | 6_1_EnviroAssoc (boilers and generators) match on plant, boiler, and gen IDs Step 2a: Exact match
1026 | IA | Walter Scott Jr. Energy Center | 1082 | 4 | 4 | 923 | Coal | 41.18 | -95.8408 | OPR | 2007-02-01T00:00:00 | 0 | 4 | 4 | IA | Walter Scott Jr Energy Center | 1082 | 4 | 922.5 | 4 | ST | SUB | 41.18 | -95.8408 | 0 | 0 | 1082 | 4 | 4 | 4 | 3_1_Generator (generators) match on plant and gen IDs Step 1a: Exact match | 6_1_EnviroAssoc (boilers and generators) match on plant, boiler, and gen IDs Step 2a: Exact match
1027 | IA | George Neal North | 1091 | 1 | 1 | 147.1 | Coal | 42.3251 | -96.3797 | RET | 2016-04-15T00:00:00 | 2016 | 1 | 1 | IA | George Neal North | 1091 | 1 | 147 | 1 | ST | SUB | 42.3252 | -96.3797 | 2016 | 0 | 1091 | 1 | 1 | 1 | 3_1_Generator (generators) match on plant and gen IDs Step 1a: Exact match | 6_1_EnviroAssoc (boilers and generators) match on plant, boiler, and gen IDs Step 2a: Exact match
1028 | IA | George Neal North | 1091 | 2 | 2 | 349.2 | Coal | 42.3251 | -96.3797 | RET | 2016-04-15T00:00:00 | 2016 | 2 | 2 | IA | George Neal North | 1091 | 2 | 349.2 | 2 | ST | SUB | 42.3252 | -96.3797 | 2016 | 0 | 1091 | 2 | 2 | 2 | 3_1_Generator (generators) match on plant and gen IDs Step 1a: Exact match | 6_1_EnviroAssoc (boilers and generators) match on plant, boiler, and gen IDs Step 2a: Exact match
1029 | IA | George Neal North | 1091 | 3 | 3 | 549.8 | Coal | 42.3251 | -96.3797 | OPR | 1975-12-30T00:00:00 | 0 | 3 | 3 | IA | George Neal North | 1091 | 3 | 584.1 | 3 | ST | SUB | 42.3252 | -96.3797 | 0 | 0 | 1091 | 3 | 3 | 3 | 3_1_Generator (generators) match on plant and gen IDs Step 1a: Exact match | 6_1_EnviroAssoc (boilers and generators) match on plant, boiler, and gen IDs Step 2a: Exact match
1030 | IA | Burlington (IA) | 1104 | 1 | 1 | 212 | Pipeline Natural Gas | 40.7412 | -91.1168 | OPR | 1968-06-09T00:00:00 | 0 | 1 | 1 | IA | Burlington (IA) | 1104 | 1 | 212 | 1 | ST | NG | 40.7412 | -91.1167 | 0 | 0 | 1104 | 1 | 1 | 1 | 3_1_Generator (generators) match on plant and gen IDs Step 1a: Exact match | 6_1_EnviroAssoc (boilers and generators) match on plant, boiler, and gen IDs Step 2a: Exact match
1031 | IA | Centerville | 1105 | 1 | GT1 | 27 | Diesel Oil | 40.7478 | -92.8731 | RET | 2017-11-01T00:00:00 | 2017 | 1 | GT1 | IA | Centerville | 1105 | GT1 | 27 |  | GT | DFO | 40.7478 | -92.8731 | 2017 | 0 | 1105 |  |  | GT1 | 3_1_Generator (generators) match on plant and gen IDs Step 1a: Exact match
1032 | IA | Centerville | 1105 | 2 | GT2 | 27 | Diesel Oil | 40.7478 | -92.8731 | RET | 2017-11-01T00:00:00 | 2017 | 2 | GT2 | IA | Centerville | 1105 | GT2 | 27 |  | GT | DFO | 40.7478 | -92.8731 | 2017 | 0 | 1105 |  |  | GT2 | 3_1_Generator (generators) match on plant and gen IDs Step 1a: Exact match
1033 | IA | Ames | 1122 | 7 | 7 | 33 | Natural Gas | 42.0247 | -93.6069 | OPR | 1968-08-01T00:00:00 | 0 | 7 | 7 | IA | Ames Electric Services Power Plant | 1122 | 7 | 37.5 | 7 | ST | NG | 42.0258 | -93.6089 | 0 | 0 | 1122 | 7 | 7 | 7 | 3_1_Generator (generators) match on plant and gen IDs Step 1a: Exact match | 6_1_EnviroAssoc (boilers and generators) match on plant, boiler, and gen IDs Step 2a: Exact match
1034 | IA | Ames | 1122 | 8 | 8 | 65 | Natural Gas | 42.0247 | -93.6069 | OPR | 1982-03-01T00:00:00 | 0 | 8 | 8 | IA | Ames Electric Services Power Plant | 1122 | 8 | 71.3 | 8 | ST | NG | 42.0258 | -93.6089 | 0 | 0 | 1122 | 8 | 8 | 8 | 3_1_Generator (generators) match on plant and gen IDs Step 1a: Exact match | 6_1_EnviroAssoc (boilers and generators) match on plant, boiler, and gen IDs Step 2a: Exact match
1035 | IA | Streeter Station | 1131 | 7 | 7 | 35 | Pipeline Natural Gas | 42.5267 | -92.4394 | OPR | 1973-03-01T00:00:00 | 0 | 7 | 7 | IA | Streeter Station | 1131 | 7 | 35 | 7 | ST | NG | 42.5267 | -92.4394 | 0 | 0 | 1131 | 7 | 7 | 7 | 3_1_Generator (generators) match on plant and gen IDs Step 1a: Exact match | 6_1_EnviroAssoc (boilers and generators) match on plant, boiler, and gen IDs Step 2a: Exact match
1036 | IA | Muscatine | 1167 | 8 | 8 | 75 | Coal | 41.3917 | -91.0569 | OPR | 1969-12-01T00:00:00 | 0 | 8 | 8 | IA | Muscatine Plant #1 | 1167 | 8 | 75 | 8 | ST | SUB | 41.3917 | -91.0569 | 0 | 0 | 1167 | 8 | 8 | 8 | 3_1_Generator (generators) match on plant and gen IDs Step 1a: Exact match | 6_1_EnviroAssoc (boilers and generators) match on plant, boiler, and gen IDs Step 2a: Exact match
1037 | IA | Muscatine | 1167 | 8 | 8A | 18.1 | Coal | 41.3917 | -91.0569 | OPR | 1969-12-01T00:00:00 | 0 | 8 | 8A | IA | Muscatine Plant #1 | 1167 | 8A | 18 | 8 | ST | SUB | 41.3917 | -91.0569 | 2024 | 0 | 1167 | 8 | 8A | 8A | 3_1_Generator (generators) match on plant and gen IDs Step 1a: Exact match | 6_1_EnviroAssoc (boilers and generators) match on plant, boiler, and gen IDs Step 2a: Exact match
1038 | IA | Muscatine | 1167 | 9 | 9 | 175.5 | Coal | 41.3917 | -91.0569 | OPR | 1983-05-01T00:00:00 | 0 | 9 | 9 | IA | Muscatine Plant #1 | 1167 | 9 | 175.5 | 9 | ST | SUB | 41.3917 | -91.0569 | 0 | 0 | 1167 | 9 | 9 | 9 | 3_1_Generator (generators) match on plant and gen IDs Step 1a: Exact match | 6_1_EnviroAssoc (boilers and generators) match on plant, boiler, and gen IDs Step 2a: Exact match
1039 | IA | Pella | 1175 | 6 | 5 | 11.5 | Coal | 41.3981 | -92.9144 | RET | 2012-06-30T00:00:00 | 2012 | 6 | 5 | IA | Pella | 1175 | 5 | 11.5 | 6 | ST | SUB | 41.3981 | -92.9144 | 2012 | 0 | 1175 | 6 | 5 | 5 | 3_1_Generator (generators) match on plant and gen IDs Step 1a: Exact match | 6_1_EnviroAssoc (boilers and generators) match on plant, boiler, and gen IDs Step 2a: Exact match
1040 | IA | Pella | 1175 | 6 | 6 | 26.5 | Coal | 41.3981 | -92.9144 | RET | 2012-06-30T00:00:00 | 2012 | 6 | 6 | IA | Pella | 1175 | 6 | 26.5 | 6 | ST | SUB | 41.3981 | -92.9144 | 2012 | 0 | 1175 | 6 | 6 | 6 | 3_1_Generator (generators) match on plant and gen IDs Step 1a: Exact match | 6_1_EnviroAssoc (boilers and generators) match on plant, boiler, and gen IDs Step 2a: Exact match
1041 | IA | Pella | 1175 | 7 | 5 | 11.5 | Coal | 41.3981 | -92.9144 | RET | 2012-06-30T00:00:00 | 2012 | 7 | 5 | IA | Pella | 1175 | 5 | 11.5 | 7 | ST | SUB | 41.3981 | -92.9144 | 2012 | 0 | 1175 | 7 | 5 | 5 | 3_1_Generator (generators) match on plant and gen IDs Step 1a: Exact match | 6_1_EnviroAssoc (boilers and generators) match on plant, boiler, and gen IDs Step 2a: Exact match
1042 | IA | Pella | 1175 | 7 | 6 | 26.5 | Coal | 41.3981 | -92.9144 | RET | 2012-06-30T00:00:00 | 2012 | 7 | 6 | IA | Pella | 1175 | 6 | 26.5 | 7 | ST | SUB | 41.3981 | -92.9144 | 2012 | 0 | 1175 | 7 | 6 | 6 | 3_1_Generator (generators) match on plant and gen IDs Step 1a: Exact match | 6_1_EnviroAssoc (boilers and generators) match on plant, boiler, and gen IDs Step 2a: Exact match
1043 | IA | Pella | 1175 | 8 | 5 | 11.5 | Pipeline Natural Gas | 41.3981 | -92.9144 | RET | 2012-06-30T00:00:00 | 2012 | 8 | 5 | IA | Pella | 1175 | 5 | 11.5 | 8 | ST | SUB | 41.3981 | -92.9144 | 2012 | 0 | 1175 | 8 | 5 | 5 | 3_1_Generator (generators) match on plant and gen IDs Step 1a: Exact match | 6_1_EnviroAssoc (boilers and generators) match on plant, boiler, and gen IDs Step 2a: Exact match
1044 | IA | Pella | 1175 | 8 | 6 | 26.5 | Pipeline Natural Gas | 41.3981 | -92.9144 | RET | 2012-06-30T00:00:00 | 2012 | 8 | 6 | IA | Pella | 1175 | 6 | 26.5 | 8 | ST | SUB | 41.3981 | -92.9144 | 2012 | 0 | 1175 | 8 | 6 | 6 | 3_1_Generator (generators) match on plant and gen IDs Step 1a: Exact match | 6_1_EnviroAssoc (boilers and generators) match on plant, boiler, and gen IDs Step 2a: Exact match
1045 | IA | Summit Lake | 1206 | 1G | GT1 | 27 | Pipeline Natural Gas | 41.1141 | -94.3499 | OPR | 1973-07-01T00:00:00 | 0 | 1G | GT1 | IA | Summit Lake | 1206 | GT1 | 27 |  | GT | NG | 41.1136 | -94.3472 | 0 | 0 | 1206 |  |  | GT1 | 3_1_Generator (generators) match on plant and gen IDs Step 1a: Exact match
1046 | IA | Summit Lake | 1206 | 2G | GT2 | 35.3 | Pipeline Natural Gas | 41.1141 | -94.3499 | OPR | 1975-06-01T00:00:00 | 0 | 2G | GT2 | IA | Summit Lake | 1206 | GT2 | 35.3 |  | GT | NG | 41.1136 | -94.3472 | 0 | 0 | 1206 |  |  | GT2 | 3_1_Generator (generators) match on plant and gen IDs Step 1a: Exact match
1047 | IA | Earl F Wisdom | 1217 | 1 | 1 | 33 | Pipeline Natural Gas | 43.1606 | -95.2569 | OPR | 1960-05-29T00:00:00 | 0 | 1 | 1 | IA | Earl F Wisdom | 1217 | 1 | 37.5 | 1 | ST | NG | 43.1606 | -95.2569 | 0 | 0 | 1217 | 1 | 1 | 1 | 3_1_Generator (generators) match on plant and gen IDs Step 1a: Exact match | 6_1_EnviroAssoc (boilers and generators) match on plant, boiler, and gen IDs Step 2a: Exact match
1048 | IA | Earl F Wisdom | 1217 | 2 | 2 | 96 | Pipeline Natural Gas | 43.1606 | -95.2569 | OPR | 2004-03-18T00:00:00 | 0 | 2 | 2 | IA | Earl F Wisdom | 1217 | 2 | 81.6 |  | GT | NG | 43.1606 | -95.2569 | 0 | 0 | 1217 |  |  | 2 | 3_1_Generator (generators) match on plant and gen IDs Step 1a: Exact match
1049 | IA | Fair Station | 1218 | 2 | 2 | 37.5 | Coal | 41.4569 | -90.8233 | RET | 2013-11-02T00:00:00 | 2013 | 2 | 2 | IA | Fair Station | 1218 | 2 | 37.5 | 2 | ST | BIT | 41.4569 | -90.8233 | 2013 | 0 | 1218 | 2 | 2 | 2 | 3_1_Generator (generators) match on plant and gen IDs Step 1a: Exact match | 6_1_EnviroAssoc (boilers and generators) match on plant, boiler, and gen IDs Step 2a: Exact match
1050 | KS | Cimarron River | 1230 | 1 | 1 | 62 | Pipeline Natural Gas | 37.1611 | -100.7619 | OPR | 1963-10-03T00:00:00 | 0 | 1 | 1 | KS | Cimarron River | 1230 | 1 | 50 | 1 | ST | NG | 37.1611 | -100.7619 | 0 | 0 | 1230 | 1 | 1 | 1 | 3_1_Generator (generators) match on plant and gen IDs Step 1a: Exact match | 6_1_EnviroAssoc (boilers and generators) match on plant, boiler, and gen IDs Step 2a: Exact match
1051 | KS | Fort Dodge aka Judson Large | 1233 | 4 | 4 | 160 | Pipeline Natural Gas | 37.7328 | -99.9497 | OPR | 1969-06-01T00:00:00 | 0 | 4 | 4 | KS | Fort Dodge | 1233 | 4 | 149 | 4 | ST | NG | 37.7328 | -99.9497 | 0 | 0 | 1233 | 4 | 4 | 4 | 3_1_Generator (generators) match on plant and gen IDs Step 1a: Exact match | 6_1_EnviroAssoc (boilers and generators) match on plant, boiler, and gen IDs Step 2a: Exact match
1052 | KS | Great Bend Station aka Arthur Mullergren | 1235 | 3 | 3 | 105 | Pipeline Natural Gas | 38.41 | -98.8689 | OPR | 1963-12-17T00:00:00 | 0 | 3 | 3 | KS | Great Bend - Sunflower | 1235 | 3 | 81.6 | 3 | ST | NG | 38.41 | -98.8689 | 0 | 0 | 1235 | 3 | 3 | 3 | 3_1_Generator (generators) match on plant and gen IDs Step 1a: Exact match | 6_1_EnviroAssoc (boilers and generators) match on plant, boiler, and gen IDs Step 2a: Exact match
1053 | KS | Riverton | 1239 | 12 | 12 | 150 | Pipeline Natural Gas | 37.0719 | -94.6986 | OPR | 2007-01-11T00:00:00 | 0 | 12 | 12 | KS | Riverton | 1239 | 12 | 148.8 |  | CT | NG | 37.0726 | -94.6987 | 0 | 0 | 1239 |  |  | 12 | 3_1_Generator (generators) match on plant and gen IDs Step 1a: Exact match
1054 | KS | Riverton | 1239 | 12 | 12-2 | 118.8 | Pipeline Natural Gas | 37.0719 | -94.6986 | OPR | 2007-01-11T00:00:00 | 0 | 12 | 12-2 | KS | Riverton | 1239 | 12-2 | 118.8 | HSG12 | CA | NG | 37.0726 | -94.6987 | 0 | 0 | 1239 | 12 | 2 | 12-2 | 3_1_Generator (generators) match on plant and gen IDs Step 1a: Exact match | 6_1_EnviroAssoc (boilers and generators) match on plant, boiler, and gen IDs Step 2d: Modify IDs; remove leading letters
1055 | KS | Riverton | 1239 | 39 | 7 | 38 | Pipeline Natural Gas | 37.0719 | -94.6986 | RET | 2014-06-30T00:00:00 | 2014 | 39 | 7 | KS | Riverton | 1239 | 7 | 37.5 | 39 | ST | NG | 37.0726 | -94.6987 | 2014 | 0 | 1239 | 39 | 7 | 7 | 3_1_Generator (generators) match on plant and gen IDs Step 1a: Exact match | 6_1_EnviroAssoc (boilers and generators) match on plant, boiler, and gen IDs Step 2a: Exact match
1056 | KS | Riverton | 1239 | 40 | 8 | 54 | Pipeline Natural Gas | 37.0719 | -94.6986 | RET | 2015-06-30T00:00:00 | 2015 | 40 | 8 | KS | Riverton | 1239 | 8 | 50 | 40 | ST | NG | 37.0726 | -94.6987 | 2015 | 0 | 1239 | 40 | 8 | 8 | 3_1_Generator (generators) match on plant and gen IDs Step 1a: Exact match | 6_1_EnviroAssoc (boilers and generators) match on plant, boiler, and gen IDs Step 2a: Exact match
1057 | KS | Gordon Evans Energy Center | 1240 | 1 | 1 | 165 | Pipeline Natural Gas | 37.7903 | -97.5217 | RET | 2018-10-01T00:00:00 | 2018 | 1 | 1 | KS | Gordon Evans Energy Center | 1240 | 1 | 136 | 1 | ST | NG | 37.7903 | -97.5217 | 2018 | 0 | 1240 | 1 | 1 | 1 | 3_1_Generator (generators) match on plant and gen IDs Step 1a: Exact match | 6_1_EnviroAssoc (boilers and generators) match on plant, boiler, and gen IDs Step 2a: Exact match
1058 | KS | Gordon Evans Energy Center | 1240 | 2 | 2 | 400 | Pipeline Natural Gas | 37.7903 | -97.5217 | RET | 2018-10-01T00:00:00 | 2018 | 2 | 2 | KS | Gordon Evans Energy Center | 1240 | 2 | 390 | 2 | ST | NG | 37.7903 | -97.5217 | 2018 | 0 | 1240 | 2 | 2 | 2 | 3_1_Generator (generators) match on plant and gen IDs Step 1a: Exact match | 6_1_EnviroAssoc (boilers and generators) match on plant, boiler, and gen IDs Step 2a: Exact match
1059 | KS | Gordon Evans Energy Center | 1240 | E1CT | GT1 | 88 | Pipeline Natural Gas | 37.7903 | -97.5217 | OPR | 2000-05-02T00:00:00 | 0 | E1CT | GT1 | KS | Gordon Evans Energy Center | 1240 | GT1 | 98.3 |  | GT | NG | 37.7903 | -97.5217 | 0 | 0 | 1240 |  |  | GT1 | 3_1_Generator (generators) match on plant and gen IDs Step 1a: Exact match
1060 | KS | Gordon Evans Energy Center | 1240 | E2CT | GT2 | 88 | Pipeline Natural Gas | 37.7903 | -97.5217 | OPR | 2000-05-02T00:00:00 | 0 | E2CT | GT2 | KS | Gordon Evans Energy Center | 1240 | GT2 | 98.3 |  | GT | NG | 37.7903 | -97.5217 | 0 | 0 | 1240 |  |  | GT2 | 3_1_Generator (generators) match on plant and gen IDs Step 1a: Exact match
1061 | KS | Gordon Evans Energy Center | 1240 | E3CT | GT3 | 180 | Pipeline Natural Gas | 37.7903 | -97.5217 | OPR | 2001-05-05T00:00:00 | 0 | E3CT | GT3 | KS | Gordon Evans Energy Center | 1240 | GT3 | 178.5 |  | GT | NG | 37.7903 | -97.5217 | 0 | 0 | 1240 |  |  | GT3 | 3_1_Generator (generators) match on plant and gen IDs Step 1a: Exact match
1062 | KS | La Cygne | 1241 | 1 | 1 | 893 | Coal | 38.3472 | -94.6389 | OPR | 1973-03-01T00:00:00 | 0 | 1 | 1 | KS | La Cygne | 1241 | 1 | 873 | 1 | ST | SUB | 38.3481 | -94.6456 | 0 | 0 | 1241 | 1 | 1 | 1 | 3_1_Generator (generators) match on plant and gen IDs Step 1a: Exact match | 6_1_EnviroAssoc (boilers and generators) match on plant, boiler, and gen IDs Step 2a: Exact match
1063 | KS | La Cygne | 1241 | 2 | 2 | 685 | Coal | 38.3472 | -94.6389 | OPR | 1977-02-01T00:00:00 | 0 | 2 | 2 | KS | La Cygne | 1241 | 2 | 725.9 | 2 | ST | SUB | 38.3481 | -94.6456 | 0 | 0 | 1241 | 2 | 2 | 2 | 3_1_Generator (generators) match on plant and gen IDs Step 1a: Exact match | 6_1_EnviroAssoc (boilers and generators) match on plant, boiler, and gen IDs Step 2a: Exact match
1064 | KS | Murray Gill Energy Center | 1242 | 1 | 1 | 45 | Pipeline Natural Gas | 37.5956 | -97.4131 | RET | 2015-01-01T00:00:00 | 2015 | 1 | 1 | KS | Murray Gill | 1242 | 1 | 46 | 1 | ST | NG | 37.5967 | -97.4136 | 2014 | 0 | 1242 | 1 | 1 | 1 | 3_1_Generator (generators) match on plant and gen IDs Step 1a: Exact match | 6_1_EnviroAssoc (boilers and generators) match on plant, boiler, and gen IDs Step 2a: Exact match
1065 | KS | Murray Gill Energy Center | 1242 | 2 | 2 | 73 | Pipeline Natural Gas | 37.5956 | -97.4131 | RET | 2015-01-01T00:00:00 | 2015 | 2 | 2 | KS | Murray Gill | 1242 | 2 | 75 | 2 | ST | NG | 37.5967 | -97.4136 | 2014 | 0 | 1242 | 2 | 2 | 2 | 3_1_Generator (generators) match on plant and gen IDs Step 1a: Exact match | 6_1_EnviroAssoc (boilers and generators) match on plant, boiler, and gen IDs Step 2a: Exact match
1066 | KS | Murray Gill Energy Center | 1242 | 3 | 3 | 115 | Pipeline Natural Gas | 37.5956 | -97.4131 | RET | 2018-11-01T00:00:00 | 2018 | 3 | 3 | KS | Murray Gill | 1242 | 3 | 114 | 3 | ST | NG | 37.5967 | -97.4136 | 2018 | 0 | 1242 | 3 | 3 | 3 | 3_1_Generator (generators) match on plant and gen IDs Step 1a: Exact match | 6_1_EnviroAssoc (boilers and generators) match on plant, boiler, and gen IDs Step 2a: Exact match
1067 | KS | Murray Gill Energy Center | 1242 | 4 | 4 | 115 | Pipeline Natural Gas | 37.5956 | -97.4131 | RET | 2018-11-01T00:00:00 | 2018 | 4 | 4 | KS | Murray Gill | 1242 | 4 | 114 | 4 | ST | NG | 37.5967 | -97.4136 | 2018 | 0 | 1242 | 4 | 4 | 4 | 3_1_Generator (generators) match on plant and gen IDs Step 1a: Exact match | 6_1_EnviroAssoc (boilers and generators) match on plant, boiler, and gen IDs Step 2a: Exact match
1068 | KS | Neosho Energy Center | 1243 | 7 | 3 | 80 | Pipeline Natural Gas | 37.3062 | -95.1118 | RET | 2012-06-22T00:00:00 | 2012 | 7 | 3 | KS | Neosho | 1243 | 3 | 69 | 7 | ST | NG | 37.3056 | -95.1103 | 2012 | 0 | 1243 | 7 | 3 | 3 | 3_1_Generator (generators) match on plant and gen IDs Step 1a: Exact match | 6_1_EnviroAssoc (boilers and generators) match on plant, boiler, and gen IDs Step 2a: Exact match
1069 | KS | Hutchinson Energy Center | 1248 | 4 | ST4 | 200 | Pipeline Natural Gas | 38.0906 | -97.8747 | RET | 2015-12-31T00:00:00 | 2015 | 4 | ST4 | KS | Hutchinson Energy Center | 1248 | ST4 | 172 | 4 | ST | NG | 38.0906 | -97.8747 | 2015 | 0 | 1248 | 4 | ST4 | ST4 | 3_1_Generator (generators) match on plant and gen IDs Step 1a: Exact match | 6_1_EnviroAssoc (boilers and generators) match on plant, boiler, and gen IDs Step 2a: Exact match
1070 | KS | Hutchinson Energy Center | 1248 | CT-1 | GT1 | 79.1 | Pipeline Natural Gas | 38.0906 | -97.8747 | OPR | 1974-05-30T00:00:00 | 0 | CT-1 | GT1 | KS | Hutchinson Energy Center | 1248 | GT1 | 71.2 |  | GT | NG | 38.0906 | -97.8747 | 0 | 0 | 1248 |  |  | GT1 | 3_1_Generator (generators) match on plant and gen IDs Step 1a: Exact match
1071 | KS | Hutchinson Energy Center | 1248 | CT-2 | GT2 | 79.1 | Pipeline Natural Gas | 38.0906 | -97.8747 | OPR | 1974-05-18T00:00:00 | 0 | CT-2 | GT2 | KS | Hutchinson Energy Center | 1248 | GT2 | 71.2 |  | GT | NG | 38.0906 | -97.8747 | 0 | 0 | 1248 |  |  | GT2 | 3_1_Generator (generators) match on plant and gen IDs Step 1a: Exact match
1072 | KS | Hutchinson Energy Center | 1248 | CT-3 | GT3 | 79.1 | Pipeline Natural Gas | 38.0906 | -97.8747 | OPR | 1974-05-11T00:00:00 | 0 | CT-3 | GT3 | KS | Hutchinson Energy Center | 1248 | GT3 | 71.2 |  | GT | NG | 38.0906 | -97.8747 | 0 | 0 | 1248 |  |  | GT3 | 3_1_Generator (generators) match on plant and gen IDs Step 1a: Exact match
1073 | KS | Hutchinson Energy Center | 1248 | CT-4 | GT4 | 84.3 | Diesel Oil | 38.0906 | -97.8747 | OPR | 1975-06-28T00:00:00 | 0 | CT-4 | GT4 | KS | Hutchinson Energy Center | 1248 | GT4 | 129 |  | GT | DFO | 38.0906 | -97.8747 | 0 | 0 | 1248 |  |  | GT4 | 3_1_Generator (generators) match on plant and gen IDs Step 1a: Exact match
1074 | KS | Lawrence Energy Center | 1250 | 3 | 3 | 80 | Coal | 39.0072 | -95.2692 | RET | 2015-12-31T00:00:00 | 2015 | 3 | 3 | KS | Lawrence Energy Center | 1250 | 3 | 49 | 3 | ST | SUB | 39.0072 | -95.2692 | 2015 | 0 | 1250 | 3 | 3 | 3 | 3_1_Generator (generators) match on plant and gen IDs Step 1a: Exact match | 6_1_EnviroAssoc (boilers and generators) match on plant, boiler, and gen IDs Step 2a: Exact match
1075 | KS | Lawrence Energy Center | 1250 | 4 | 4 | 135 | Coal | 39.0072 | -95.2692 | OPR | 1995-06-04T00:00:00 | 0 | 4 | 4 | KS | Lawrence Energy Center | 1250 | 4 | 114 | 4 | ST | SUB | 39.0072 | -95.2692 | 0 | 0 | 1250 | 4 | 4 | 4 | 3_1_Generator (generators) match on plant and gen IDs Step 1a: Exact match | 6_1_EnviroAssoc (boilers and generators) match on plant, boiler, and gen IDs Step 2a: Exact match
1076 | KS | Lawrence Energy Center | 1250 | 5 | 5 | 415 | Coal | 39.0072 | -95.2692 | OPR | 1971-03-16T00:00:00 | 0 | 5 | 5 | KS | Lawrence Energy Center | 1250 | 5 | 403 | 5 | ST | SUB | 39.0072 | -95.2692 | 0 | 0 | 1250 | 5 | 5 | 5 | 3_1_Generator (generators) match on plant and gen IDs Step 1a: Exact match | 6_1_EnviroAssoc (boilers and generators) match on plant, boiler, and gen IDs Step 2a: Exact match
1077 | KS | Abilene | 1251 | CT-1 | GT1 | 77 | Pipeline Natural Gas | 38.8831 | -97.2014 | RET | 2012-12-31T00:00:00 | 2012 | CT-1 | GT1 | KS | Abilene Energy Center Combustion Turbine | 1251 | GT1 | 77 |  | GT | NG | 38.8831 | -97.2014 | 2012 | 0 | 1251 |  |  | GT1 | 3_1_Generator (generators) match on plant and gen IDs Step 1a: Exact match
1078 | KS | Tecumseh Energy Center | 1252 | 10 | 8 | 170 | Coal | 39.0522 | -95.5669 | RET | 2015-12-31T00:00:00 | 2015 | 10 | 8 | KS | Tecumseh Energy Center | 1252 | 8 | 150 | 10 | ST | SUB | 39.0539 | -95.5689 | 2015 | 0 | 1252 | 10 | 8 | 8 | 3_1_Generator (generators) match on plant and gen IDs Step 1a: Exact match | 6_1_EnviroAssoc (boilers and generators) match on plant, boiler, and gen IDs Step 2a: Exact match
1079 | KS | Tecumseh Energy Center | 1252 | 9 | 7 | 90 | Coal | 39.0522 | -95.5669 | RET | 2018-10-01T00:00:00 | 2018 | 9 | 7 | KS | Tecumseh Energy Center | 1252 | 7 | 82 | 9 | ST | SUB | 39.0539 | -95.5689 | 2018 | 0 | 1252 | 9 | 7 | 7 | 3_1_Generator (generators) match on plant and gen IDs Step 1a: Exact match | 6_1_EnviroAssoc (boilers and generators) match on plant, boiler, and gen IDs Step 2a: Exact match
1080 | KS | Chanute 2 | 1268 | 14 | 14 | 60 | Pipeline Natural Gas | 37.6953 | -95.4586 | OPR | 2001-07-01T00:00:00 | 0 | 14 | 14 | KS | Chanute 2 | 1268 | 14 | 60 |  | GT | NG | 37.6953 | -95.4586 | 0 | 0 | 1268 |  |  | 14 | 3_1_Generator (generators) match on plant and gen IDs Step 1a: Exact match
1081 | KS | Coffeyville | 1271 | 4 | 7 | 40 | Pipeline Natural Gas | 37.0456 | -95.6076 | OPR | 1973-01-01T00:00:00 | 0 | 4 | 7 | KS | Coffeyville | 1271 | 7 | 40 | 4 | ST | NG | 37.0373 | -95.6127 | 0 | 0 | 1271 | 4 | 7 | 7 | 3_1_Generator (generators) match on plant and gen IDs Step 1a: Exact match | 6_1_EnviroAssoc (boilers and generators) match on plant, boiler, and gen IDs Step 2a: Exact match
1082 | KS | Kaw | 1294 | 1 | 1 | 37 | Pipeline Natural Gas | 39.0864 | -94.6514 | RET | 2024-12-31T00:00:00 | 2024 | 1 | 1 | KS | Kaw | 1294 | 1 | 50.1 | 1 | ST | NG | 39.0867 | -94.6514 | 0 | 0 | 1294 | 1 | 1 | 1 | 3_1_Generator (generators) match on plant and gen IDs Step 1a: Exact match | 6_1_EnviroAssoc (boilers and generators) match on plant, boiler, and gen IDs Step 2a: Exact match
1083 | KS | Kaw | 1294 | 2 | 2 | 37 | Coal | 39.0864 | -94.6514 | RET | 2024-12-31T00:00:00 | 2024 | 2 | 2 | KS | Kaw | 1294 | 2 | 50.1 | 2 | ST | NG | 39.0867 | -94.6514 | 0 | 0 | 1294 | 2 | 2 | 2 | 3_1_Generator (generators) match on plant and gen IDs Step 1a: Exact match | 6_1_EnviroAssoc (boilers and generators) match on plant, boiler, and gen IDs Step 2a: Exact match
1084 | KS | Kaw | 1294 | 3 | 3 | 55 | Pipeline Natural Gas | 39.0864 | -94.6514 | RET | 2024-12-31T00:00:00 | 2024 | 3 | 3 | KS | Kaw | 1294 | 3 | 65.5 | 3 | ST | NG | 39.0867 | -94.6514 | 0 | 0 | 1294 | 3 | 3 | 3 | 3_1_Generator (generators) match on plant and gen IDs Step 1a: Exact match | 6_1_EnviroAssoc (boilers and generators) match on plant, boiler, and gen IDs Step 2a: Exact match
1085 | KS | Quindaro | 1295 | 1 | ST1 | 81.6 | Natural Gas | 39.1486 | -94.6405 | RET | 2024-12-31T00:00:00 | 2024 | 1 | ST1 | KS | Quindaro | 1295 | ST1 | 81.6 | 1 | ST | NG | 39.1492 | -94.6381 | 0 | 0 | 1295 | 1 | ST1 | ST1 | 3_1_Generator (generators) match on plant and gen IDs Step 1a: Exact match | 6_1_EnviroAssoc (boilers and generators) match on plant, boiler, and gen IDs Step 2a: Exact match
1086 | KS | Quindaro | 1295 | 2 | ST2 | 157.5 | Natural Gas | 39.1486 | -94.6405 | RET | 2024-12-31T00:00:00 | 2024 | 2 | ST2 | KS | Quindaro | 1295 | ST2 | 157.5 | 2 | ST | NG | 39.1492 | -94.6381 | 0 | 0 | 1295 | 2 | ST2 | ST2 | 3_1_Generator (generators) match on plant and gen IDs Step 1a: Exact match | 6_1_EnviroAssoc (boilers and generators) match on plant, boiler, and gen IDs Step 2a: Exact match
1087 | KS | Quindaro | 1295 | CT2 | GT2 | 64.7 | Diesel Oil | 39.1486 | -94.6405 | OPR | 1969-10-01T00:00:00 | 0 | CT2 | GT2 | KS | Quindaro | 1295 | GT2 | 72.4 |  | GT | DFO | 39.1492 | -94.6381 | 0 | 0 | 1295 |  |  | GT2 | 3_1_Generator (generators) match on plant and gen IDs Step 1a: Exact match
1088 | KS | Quindaro | 1295 | CT3 | GT3 | 64.7 | Diesel Oil | 39.1486 | -94.6405 | OPR | 1977-08-01T00:00:00 | 0 | CT3 | GT3 | KS | Quindaro | 1295 | GT3 | 71.2 |  | GT | DFO | 39.1492 | -94.6381 | 0 | 0 | 1295 |  |  | GT3 | 3_1_Generator (generators) match on plant and gen IDs Step 1a: Exact match
1089 | KS | McPherson 2 | 1305 | GT1 | GT1 | 65.5 | Pipeline Natural Gas | 38.3634 | -97.6834 | OPR | 1973-06-01T00:00:00 | 0 | GT1 | GT1 | KS | McPherson 2 | 1305 | GT1 | 72.4 |  | GT | NG | 38.3634 | -97.6834 | 0 | 0 | 1305 |  |  | GT1 | 3_1_Generator (generators) match on plant and gen IDs Step 1a: Exact match
1090 | KS | McPherson 2 | 1305 | GT2 | GT2 | 65.5 | Diesel Oil | 38.3634 | -97.6834 | OPR | 1976-06-01T00:00:00 | 0 | GT2 | GT2 | KS | McPherson 2 | 1305 | GT2 | 71.2 |  | GT | DFO | 38.3634 | -97.6834 | 0 | 0 | 1305 |  |  | GT2 | 3_1_Generator (generators) match on plant and gen IDs Step 1a: Exact match
1091 | KS | McPherson 2 | 1305 | GT3 | GT3 | 65.5 | Pipeline Natural Gas | 38.3634 | -97.6834 | OPR | 1979-06-01T00:00:00 | 0 | GT3 | GT3 | KS | McPherson 2 | 1305 | GT3 | 71.2 |  | GT | NG | 38.3634 | -97.6834 | 0 | 0 | 1305 |  |  | GT3 | 3_1_Generator (generators) match on plant and gen IDs Step 1a: Exact match
1092 | KS | Garden City | 1336 | S-2 | S2 | 105 | Pipeline Natural Gas | 37.9703 | -100.8956 | OPR | 1999-07-16T00:00:00 | 0 | S-2 | S2 | KS | Garden City | 1336 | S2 | 97.9 | S-2 | ST | NG | 37.9703 | -100.8956 | 0 | 0 | 1336 | S-2 | S2 | S2 | 3_1_Generator (generators) match on plant and gen IDs Step 1a: Exact match | 6_1_EnviroAssoc (boilers and generators) match on plant, boiler, and gen IDs Step 2a: Exact match
1093 | KS | Garden City | 1336 | S-4 | S4 | 71.2 | Pipeline Natural Gas | 37.9703 | -100.8956 | OPR | 1976-05-15T00:00:00 | 0 | S-4 | S4 | KS | Garden City | 1336 | S4 | 71.2 |  | GT | NG | 37.9703 | -100.8956 | 0 | 0 | 1336 |  |  | S4 | 3_1_Generator (generators) match on plant and gen IDs Step 1a: Exact match
1094 | KS | Garden City | 1336 | S-5 | S5 | 71.2 | Pipeline Natural Gas | 37.9703 | -100.8956 | OPR | 1979-07-16T00:00:00 | 0 | S-5 | S5 | KS | Garden City | 1336 | S5 | 71.2 |  | GT | NG | 37.9703 | -100.8956 | 0 | 0 | 1336 |  |  | S5 | 3_1_Generator (generators) match on plant and gen IDs Step 1a: Exact match
1095 | KY | Big Sandy | 1353 | AUX2 |  |  | Diesel Oil | 38.1707 | -82.6176 | RET | 2015-05-31T00:00:00 | 2015 | AUX2 | [17 empty] | CAMD Unmatched | CAMD Unmatched
1096 | KY | Big Sandy | 1353 | BSU1 | 1 | 280.5 | Natural Gas | 38.1707 | -82.6176 | OPR | 1963-01-01T00:00:00 | 0 | BSU1 | 1 | KY | Big Sandy | 1353 | 1 | 280.5 | BSU1 | ST | NG | 38.1707 | -82.6176 | 0 | 0 | 1353 | BSU1 | 1 | 1 | 3_1_Generator (generators) match on plant and gen IDs Step 1a: Exact match | 6_1_EnviroAssoc (boilers and generators) match on plant, boiler, and gen IDs Step 2a: Exact match
1097 | KY | Big Sandy | 1353 | BSU2 | 2 | 816.3 | Coal | 38.1707 | -82.6176 | RET | 2015-12-31T00:00:00 | 2015 | BSU2 | 2 | KY | Big Sandy | 1353 | 2 | 816.3 | BSU2 | ST | BIT | 38.1707 | -82.6176 | 2015 | 0 | 1353 | BSU2 | 2 | 2 | 3_1_Generator (generators) match on plant and gen IDs Step 1a: Exact match | 6_1_EnviroAssoc (boilers and generators) match on plant, boiler, and gen IDs Step 2a: Exact match
1098 | KY | E W Brown | 1355 | 1 | 1 | 113.6 | Coal | 37.7889 | -84.7139 | RET | 2019-03-01T00:00:00 | 2019 | 1 | 1 | KY | E W Brown | 1355 | 1 | 113.6 | 1 | ST | BIT | 37.7883 | -84.7126 | 2019 | 0 | 1355 | 1 | 1 | 1 | 3_1_Generator (generators) match on plant and gen IDs Step 1a: Exact match | 6_1_EnviroAssoc (boilers and generators) match on plant, boiler, and gen IDs Step 2a: Exact match
1099 | KY | E W Brown | 1355 | 10 | 10 | 126 | Pipeline Natural Gas | 37.7889 | -84.7139 | OPR | 1995-12-22T00:00:00 | 0 | 10 | 10 | KY | E W Brown | 1355 | 10 | 126 |  | GT | NG | 37.7883 | -84.7126 | 0 | 0 | 1355 |  |  | 10 | 3_1_Generator (generators) match on plant and gen IDs Step 1a: Exact match
1100 | KY | E W Brown | 1355 | 11 | 11 | 126 | Pipeline Natural Gas | 37.7889 | -84.7139 | OPR | 1996-04-01T00:00:00 | 0 | 11 | 11 | KY | E W Brown | 1355 | 11 | 126 |  | GT | NG | 37.7883 | -84.7126 | 0 | 0 | 1355 |  |  | 11 | 3_1_Generator (generators) match on plant and gen IDs Step 1a: Exact match
1101 | KY | E W Brown | 1355 | 2 | 2 | 179.5 |  | 37.7889 | -84.7139 | RET | 2019-03-01T00:00:00 | 2019 | 2 | 2 | KY | E W Brown | 1355 | 2 | 179.5 | 2 | ST | BIT | 37.7883 | -84.7126 | 2019 | 0 | 1355 | 2 | 2 | 2 | 3_1_Generator (generators) match on plant and gen IDs Step 1a: Exact match | 6_1_EnviroAssoc (boilers and generators) match on plant, boiler, and gen IDs Step 2a: Exact match
1102 | KY | E W Brown | 1355 | 3 | 3 | 446.4 | Coal | 37.7889 | -84.7139 | OPR | 1971-07-19T00:00:00 | 0 | 3 | 3 | KY | E W Brown | 1355 | 3 | 464 | 3 | ST | BIT | 37.7883 | -84.7126 | 0 | 0 | 1355 | 3 | 3 | 3 | 3_1_Generator (generators) match on plant and gen IDs Step 1a: Exact match | 6_1_EnviroAssoc (boilers and generators) match on plant, boiler, and gen IDs Step 2a: Exact match
1103 | KY | E W Brown | 1355 | 5 | 5 | 123 | Pipeline Natural Gas | 37.7889 | -84.7139 | OPR | 2001-06-09T00:00:00 | 0 | 5 | 5 | KY | E W Brown | 1355 | 5 | 123 |  | GT | NG | 37.7883 | -84.7126 | 0 | 0 | 1355 |  |  | 5 | 3_1_Generator (generators) match on plant and gen IDs Step 1a: Exact match
1104 | KY | E W Brown | 1355 | 6 | 6 | 181 | Pipeline Natural Gas | 37.7889 | -84.7139 | OPR | 1999-08-11T00:00:00 | 0 | 6 | 6 | KY | E W Brown | 1355 | 6 | 176.8 |  | GT | NG | 37.7883 | -84.7126 | 0 | 0 | 1355 |  |  | 6 | 3_1_Generator (generators) match on plant and gen IDs Step 1a: Exact match
1105 | KY | E W Brown | 1355 | 7 | 7 | 181 | Pipeline Natural Gas | 37.7889 | -84.7139 | OPR | 1999-08-08T00:00:00 | 0 | 7 | 7 | KY | E W Brown | 1355 | 7 | 176.8 |  | GT | NG | 37.7883 | -84.7126 | 0 | 0 | 1355 |  |  | 7 | 3_1_Generator (generators) match on plant and gen IDs Step 1a: Exact match
1106 | KY | E W Brown | 1355 | 8 | 8 | 126 | Pipeline Natural Gas | 37.7889 | -84.7139 | OPR | 1995-01-01T00:00:00 | 0 | 8 | 8 | KY | E W Brown | 1355 | 8 | 126 |  | GT | NG | 37.7883 | -84.7126 | 0 | 0 | 1355 |  |  | 8 | 3_1_Generator (generators) match on plant and gen IDs Step 1a: Exact match
1107 | KY | E W Brown | 1355 | 9 | 9 | 126 | Pipeline Natural Gas | 37.7889 | -84.7139 | OPR | 1995-01-01T00:00:00 | 0 | 9 | 9 | KY | E W Brown | 1355 | 9 | 126 |  | GT | NG | 37.7883 | -84.7126 | 0 | 0 | 1355 |  |  | 9 | 3_1_Generator (generators) match on plant and gen IDs Step 1a: Exact match
1108 | KY | Ghent | 1356 | 1 | 1 | 556.9 | Coal | 38.7497 | -85.035 | OPR | 1974-02-19T00:00:00 | 0 | 1 | 1 | KY | Ghent | 1356 | 1 | 556.9 | 1 | ST | BIT | 38.7497 | -85.035 | 0 | 0 | 1356 | 1 | 1 | 1 | 3_1_Generator (generators) match on plant and gen IDs Step 1a: Exact match | 6_1_EnviroAssoc (boilers and generators) match on plant, boiler, and gen IDs Step 2a: Exact match
1109 | KY | Ghent | 1356 | 2 | 2 | 556.4 | Coal | 38.7497 | -85.035 | OPR | 1977-04-20T00:00:00 | 0 | 2 | 2 | KY | Ghent | 1356 | 2 | 556.3 | 2 | ST | BIT | 38.7497 | -85.035 | 0 | 0 | 1356 | 2 | 2 | 2 | 3_1_Generator (generators) match on plant and gen IDs Step 1a: Exact match | 6_1_EnviroAssoc (boilers and generators) match on plant, boiler, and gen IDs Step 2a: Exact match
1110 | KY | Ghent | 1356 | 3 | 3 | 556.6 | Coal | 38.7497 | -85.035 | OPR | 1981-05-31T00:00:00 | 0 | 3 | 3 | KY | Ghent | 1356 | 3 | 556.5 | 3 | ST | BIT | 38.7497 | -85.035 | 0 | 0 | 1356 | 3 | 3 | 3 | 3_1_Generator (generators) match on plant and gen IDs Step 1a: Exact match | 6_1_EnviroAssoc (boilers and generators) match on plant, boiler, and gen IDs Step 2a: Exact match
1111 | KY | Ghent | 1356 | 4 | 4 | 556.2 | Coal | 38.7497 | -85.035 | OPR | 1984-08-18T00:00:00 | 0 | 4 | 4 | KY | Ghent | 1356 | 4 | 556.2 | 4 | ST | BIT | 38.7497 | -85.035 | 0 | 0 | 1356 | 4 | 4 | 4 | 3_1_Generator (generators) match on plant and gen IDs Step 1a: Exact match | 6_1_EnviroAssoc (boilers and generators) match on plant, boiler, and gen IDs Step 2a: Exact match
1112 | KY | Green River | 1357 | 4 | 3 | 75 | Coal | 37.3636 | -87.1214 | RET | 2015-09-30T00:00:00 | 2015 | 4 | 3 | KY | Green River | 1357 | 3 | 75 | 4 | ST | BIT | 37.3636 | -87.1214 | 2015 | 0 | 1357 | 4 | 3 | 3 | 3_1_Generator (generators) match on plant and gen IDs Step 1a: Exact match | 6_1_EnviroAssoc (boilers and generators) match on plant, boiler, and gen IDs Step 2a: Exact match
1113 | KY | Green River | 1357 | 5 | 4 | 113.6 | Coal | 37.3636 | -87.1214 | RET | 2015-09-30T00:00:00 | 2015 | 5 | 4 | KY | Green River | 1357 | 4 | 113.6 | 5 | ST | BIT | 37.3636 | -87.1214 | 2015 | 0 | 1357 | 5 | 4 | 4 | 3_1_Generator (generators) match on plant and gen IDs Step 1a: Exact match | 6_1_EnviroAssoc (boilers and generators) match on plant, boiler, and gen IDs Step 2a: Exact match
1114 | KY | Tyrone | 1361 | 5 | 3 | 75 | Coal | 38.0478 | -84.8483 | RET | 2013-02-01T00:00:00 | 2013 | 5 | 3 | KY | Tyrone | 1361 | 3 | 75 | 5 | ST | BIT | 38.0478 | -84.8483 | 2013 | 0 | 1361 | 5 | 3 | 3 | 3_1_Generator (generators) match on plant and gen IDs Step 1a: Exact match | 6_1_EnviroAssoc (boilers and generators) match on plant, boiler, and gen IDs Step 2a: Exact match
1115 | KY | Cane Run | 1363 | 4 | 4 | 163.2 |  | 38.1828 | -85.8894 | RET | 2015-06-30T00:00:00 | 2015 | 4 | 4 | KY | Cane Run | 1363 | 4 | 163.2 | 4 | ST | BIT | 38.1831 | -85.8892 | 2015 | 0 | 1363 | 4 | 4 | 4 | 3_1_Generator (generators) match on plant and gen IDs Step 1a: Exact match | 6_1_EnviroAssoc (boilers and generators) match on plant, boiler, and gen IDs Step 2a: Exact match
1116 | KY | Cane Run | 1363 | 5 | 5 | 209.4 |  | 38.1828 | -85.8894 | RET | 2015-06-30T00:00:00 | 2015 | 5 | 5 | KY | Cane Run | 1363 | 5 | 209.4 | 5 | ST | BIT | 38.1831 | -85.8892 | 2015 | 0 | 1363 | 5 | 5 | 5 | 3_1_Generator (generators) match on plant and gen IDs Step 1a: Exact match | 6_1_EnviroAssoc (boilers and generators) match on plant, boiler, and gen IDs Step 2a: Exact match
1117 | KY | Cane Run | 1363 | 6 | 6 | 272 | Coal | 38.1828 | -85.8894 | RET | 2015-03-31T00:00:00 | 2015 | 6 | 6 | KY | Cane Run | 1363 | 6 | 272 | 6 | ST | BIT | 38.1831 | -85.8892 | 2015 | 0 | 1363 | 6 | 6 | 6 | 3_1_Generator (generators) match on plant and gen IDs Step 1a: Exact match | 6_1_EnviroAssoc (boilers and generators) match on plant, boiler, and gen IDs Step 2a: Exact match
1118 | KY | Cane Run | 1363 | 7A | 7-STG | 287 | Pipeline Natural Gas | 38.1828 | -85.8894 | OPR | 2015-02-16T00:00:00 | 0 | 7A | 7-STG | KY | Cane Run | 1363 | 7S | 287 | 7A | CA | NG | 38.1831 | -85.8892 | 0 | 0 | 1363 |  |  |  | Manual Match | Manual Match
1119 | KY | Cane Run | 1363 | 7A | 7A | 260 | Pipeline Natural Gas | 38.1828 | -85.8894 | OPR | 2015-02-16T00:00:00 | 0 | 7A | 7A | KY | Cane Run | 1363 | 7A | 260 |  | CT | NG | 38.1831 | -85.8892 | 0 | 0 | 1363 |  |  | 7A | 3_1_Generator (generators) match on plant and gen IDs Step 1a: Exact match
1120 | KY | Cane Run | 1363 | 7B | 7-STG | 287 | Pipeline Natural Gas | 38.1828 | -85.8894 | OPR | 2015-03-07T00:00:00 | 0 | 7B | 7-STG | KY | Cane Run | 1363 | 7S | 287 | 7B | CA | NG | 38.1831 | -85.8892 | 0 | 0 | 1363 |  |  |  | Manual Match | Manual Match
1121 | KY | Cane Run | 1363 | 7B | 7B | 260 | Pipeline Natural Gas | 38.1828 | -85.8894 | OPR | 2015-03-07T00:00:00 | 0 | 7B | 7B | KY | Cane Run | 1363 | 7B | 260 |  | CT | NG | 38.1831 | -85.8892 | 0 | 0 | 1363 |  |  | 7B | 3_1_Generator (generators) match on plant and gen IDs Step 1a: Exact match
1122 | KY | Mill Creek | 1364 | 1 | 1 | 355.5 |  | 38.0531 | -85.91 | RET | 2024-12-31T00:00:00 | 2024 | 1 | 1 | KY | Mill Creek (KY) | 1364 | 1 | 355.5 | 1 | ST | BIT | 38.0525 | -85.9103 | 2024 | 0 | 1364 | 1 | 1 | 1 | 3_1_Generator (generators) match on plant and gen IDs Step 1a: Exact match | 6_1_EnviroAssoc (boilers and generators) match on plant, boiler, and gen IDs Step 2a: Exact match
1123 | KY | Mill Creek | 1364 | 2 | 2 | 355.5 | Coal | 38.0531 | -85.91 | OPR | 1974-06-11T00:00:00 | 0 | 2 | 2 | KY | Mill Creek (KY) | 1364 | 2 | 355.5 | 2 | ST | BIT | 38.0525 | -85.9103 | 0 | 0 | 1364 | 2 | 2 | 2 | 3_1_Generator (generators) match on plant and gen IDs Step 1a: Exact match | 6_1_EnviroAssoc (boilers and generators) match on plant, boiler, and gen IDs Step 2a: Exact match
1124 | KY | Mill Creek | 1364 | 3 | 3 | 462.6 | Coal | 38.0531 | -85.91 | OPR | 1978-06-28T00:00:00 | 0 | 3 | 3 | KY | Mill Creek (KY) | 1364 | 3 | 462.6 | 3 | ST | BIT | 38.0525 | -85.9103 | 0 | 0 | 1364 | 3 | 3 | 3 | 3_1_Generator (generators) match on plant and gen IDs Step 1a: Exact match | 6_1_EnviroAssoc (boilers and generators) match on plant, boiler, and gen IDs Step 2a: Exact match
1125 | KY | Mill Creek | 1364 | 4 | 4 | 543.6 | Coal | 38.0531 | -85.91 | OPR | 1982-07-15T00:00:00 | 0 | 4 | 4 | KY | Mill Creek (KY) | 1364 | 4 | 543.6 | 4 | ST | BIT | 38.0525 | -85.9103 | 0 | 0 | 1364 | 4 | 4 | 4 | 3_1_Generator (generators) match on plant and gen IDs Step 1a: Exact match | 6_1_EnviroAssoc (boilers and generators) match on plant, boiler, and gen IDs Step 2a: Exact match
1126 | KY | Paddy's Run | 1366 | 12 | 12 | 32.6 | Pipeline Natural Gas | 38.2147 | -85.8453 | OPR | 1968-07-01T00:00:00 | 0 | 12 | 12 | KY | Paddys Run | 1366 | 12 | 32.6 |  | GT | NG | 38.2236 | -85.8417 | 0 | 0 | 1366 |  |  | 12 | 3_1_Generator (generators) match on plant and gen IDs Step 1a: Exact match
1127 | KY | Paddy's Run | 1366 | 13 | 13 | 178 | Pipeline Natural Gas | 38.2147 | -85.8453 | OPR | 2001-06-25T00:00:00 | 0 | 13 | 13 | KY | Paddys Run | 1366 | 13 | 178 |  | GT | NG | 38.2236 | -85.8417 | 0 | 0 | 1366 |  |  | 13 | 3_1_Generator (generators) match on plant and gen IDs Step 1a: Exact match
1128 | KY | Elmer Smith | 1374 | 1 | 1 | 163.2 | Coal | 37.7958 | -87.0597 | RET | 2020-06-01T00:00:00 | 2020 | 1 | 1 | [16 empty] | CAMD Unmatched | CAMD Unmatched
1129 | KY | Elmer Smith | 1374 | 2 | 2 | 282.2 | Coal | 37.7958 | -87.0597 | RET | 2020-06-01T00:00:00 | 2020 | 2 | 2 | [16 empty] | CAMD Unmatched | CAMD Unmatched
1130 | KY | Paradise | 1378 | 1 | 1 | 704 | Coal | 37.2608 | -86.9783 | RET | 2017-06-30T00:00:00 | 2017 | 1 | 1 | KY | Paradise | 1378 | 1 | 704 | 1 | ST | BIT | 37.2608 | -86.9783 | 2017 | 0 | 1378 | 1 | 1 | 1 | 3_1_Generator (generators) match on plant and gen IDs Step 1a: Exact match | 6_1_EnviroAssoc (boilers and generators) match on plant, boiler, and gen IDs Step 2a: Exact match
1131 | KY | Paradise | 1378 | 2 | 2 | 704 | Coal | 37.2608 | -86.9783 | RET | 2017-06-30T00:00:00 | 2017 | 2 | 2 | KY | Paradise | 1378 | 2 | 704 | 2 | ST | BIT | 37.2608 | -86.9783 | 2017 | 0 | 1378 | 2 | 2 | 2 | 3_1_Generator (generators) match on plant and gen IDs Step 1a: Exact match | 6_1_EnviroAssoc (boilers and generators) match on plant, boiler, and gen IDs Step 2a: Exact match
1132 | KY | Paradise | 1378 | 3 | 3 | 1150.2 | Coal | 37.2608 | -86.9783 | RET | 2020-12-31T00:00:00 | 2020 | 3 | 3 | KY | Paradise | 1378 | 3 | 1150.2 | 3 | ST | BIT | 37.2608 | -86.9783 | 2020 | 0 | 1378 | 3 | 3 | 3 | 3_1_Generator (generators) match on plant and gen IDs Step 1a: Exact match | 6_1_EnviroAssoc (boilers and generators) match on plant, boiler, and gen IDs Step 2a: Exact match
1133 | KY | Paradise | 1378 | AUX1 |  |  | Pipeline Natural Gas | 37.2608 | -86.9783 | RET | 2020-12-31T00:00:00 | 2020 | AUX1 | [17 empty] | CAMD Unmatched | CAMD Unmatched
1134 | KY | Paradise | 1378 | AUX2 |  |  | Pipeline Natural Gas | 37.2608 | -86.9783 | RET | 2020-12-31T00:00:00 | 2020 | AUX2 | [17 empty] | CAMD Unmatched | CAMD Unmatched
1135 | KY | Paradise | 1378 | AUX3 |  |  | Pipeline Natural Gas | 37.2608 | -86.9783 | RET | 2020-12-31T00:00:00 | 2020 | AUX3 | [17 empty] | CAMD Unmatched | CAMD Unmatched
1136 | KY | Paradise | 1378 | PCC1 | CTG1 | 226 | Pipeline Natural Gas | 37.2608 | -86.9783 | OPR | 2016-10-11T00:00:00 | 0 | PCC1 | CTG1 | KY | Paradise | 1378 | CTG1 | 231 |  | CT | NG | 37.2608 | -86.9783 | 0 | 0 | 1378 |  |  | CTG1 | 3_1_Generator (generators) match on plant and gen IDs Step 1a: Exact match
1137 | KY | Paradise | 1378 | PCC1 | STG1 | 470 | Pipeline Natural Gas | 37.2608 | -86.9783 | OPR | 2016-10-11T00:00:00 | 0 | PCC1 | STG1 | KY | Paradise | 1378 | STG1 | 467 | HRSG1 | CA | NG | 37.2608 | -86.9783 | 0 | 0 | 1378 | 1 | 1 | STG1 | 3_1_Generator (generators) match on plant and gen IDs Step 1a: Exact match | 6_1_EnviroAssoc (boilers and generators) match on plant, boiler, and gen IDs Step 2d: Modify IDs; remove leading letters
1138 | KY | Paradise | 1378 | PCC2 | CTG2 | 226 | Pipeline Natural Gas | 37.2608 | -86.9783 | OPR | 2016-10-17T00:00:00 | 0 | PCC2 | CTG2 | KY | Paradise | 1378 | CTG2 | 231 |  | CT | NG | 37.2608 | -86.9783 | 0 | 0 | 1378 |  |  | CTG2 | 3_1_Generator (generators) match on plant and gen IDs Step 1a: Exact match
1139 | KY | Paradise | 1378 | PCC2 | STG1 | 470 | Pipeline Natural Gas | 37.2608 | -86.9783 | OPR | 2016-10-17T00:00:00 | 0 | PCC2 | STG1 | KY | Paradise | 1378 | STG1 | 467 | HRSG2 | CA | NG | 37.2608 | -86.9783 | 0 | 0 | 1378 | 2 | 1 | STG1 | 3_1_Generator (generators) match on plant and gen IDs Step 1a: Exact match | 6_1_EnviroAssoc (boilers and generators) match on plant, boiler, and gen IDs Step 2d: Modify IDs; remove leading letters
1140 | KY | Paradise | 1378 | PCC3 | CTG3 | 226 | Pipeline Natural Gas | 37.2608 | -86.9783 | OPR | 2016-10-28T00:00:00 | 0 | PCC3 | CTG3 | KY | Paradise | 1378 | CTG3 | 231 |  | CT | NG | 37.2608 | -86.9783 | 0 | 0 | 1378 |  |  | CTG3 | 3_1_Generator (generators) match on plant and gen IDs Step 1a: Exact match
1141 | KY | Paradise | 1378 | PCC3 | STG1 | 470 | Pipeline Natural Gas | 37.2608 | -86.9783 | OPR | 2016-10-28T00:00:00 | 0 | PCC3 | STG1 | KY | Paradise | 1378 | STG1 | 467 | HRSG3 | CA | NG | 37.2608 | -86.9783 | 0 | 0 | 1378 | 3 | 1 | STG1 | 3_1_Generator (generators) match on plant and gen IDs Step 1a: Exact match | 6_1_EnviroAssoc (boilers and generators) match on plant, boiler, and gen IDs Step 2d: Modify IDs; remove leading letters
1142 | KY | Paradise | 1378 | PCC5 | PCC5 | 210 | Pipeline Natural Gas | 37.2608 | -86.9783 | OPR | 2023-11-14T00:00:00 | 0 | PCC5 | 5 | KY | Paradise | 1378 | CT5 | 231.2 |  | GT | NG | 37.2608 | -86.9783 | 0 | 0 | 1378 |  |  | 5 | 3_1_Generator (generators) match on plant and gen IDs Step 1d: Modify IDs; remove leading letters
1143 | KY | Paradise | 1378 | PCC6 | PCC6 | 210 | Pipeline Natural Gas | 37.2608 | -86.9783 | OPR | 2023-10-26T00:00:00 | 0 | PCC6 | 6 | KY | Paradise | 1378 | CT6 | 231.2 |  | GT | NG | 37.2608 | -86.9783 | 0 | 0 | 1378 |  |  | 6 | 3_1_Generator (generators) match on plant and gen IDs Step 1d: Modify IDs; remove leading letters
1144 | KY | Paradise | 1378 | PCC7 | PCC7 | 210 | Pipeline Natural Gas | 37.2608 | -86.9783 | OPR | 2023-10-10T00:00:00 | 0 | PCC7 | 7 | KY | Paradise | 1378 | CT7 | 231.2 |  | GT | NG | 37.2608 | -86.9783 | 0 | 0 | 1378 |  |  | 7 | 3_1_Generator (generators) match on plant and gen IDs Step 1d: Modify IDs; remove leading letters
1145 | KY | Shawnee | 1379 | 1 | 1 | 175 | Coal | 37.1517 | -88.775 | OPR | 1953-04-06T00:00:00 | 0 | 1 | 1 | KY | Shawnee | 1379 | 1 | 175 | 1 | ST | SUB | 37.1517 | -88.775 | 0 | 0 | 1379 | 1 | 1 | 1 | 3_1_Generator (generators) match on plant and gen IDs Step 1a: Exact match | 6_1_EnviroAssoc (boilers and generators) match on plant, boiler, and gen IDs Step 2a: Exact match
1146 | KY | Shawnee | 1379 | 10 | 10 | 175 | Coal | 37.1517 | -88.775 | RET | 2014-06-30T00:00:00 | 2014 | 10 | 10 | KY | Shawnee | 1379 | 10 | 175 | 10 | ST | BIT | 37.1517 | -88.775 | 2014 | 0 | 1379 | 10 | 10 | 10 | 3_1_Generator (generators) match on plant and gen IDs Step 1a: Exact match | 6_1_EnviroAssoc (boilers and generators) match on plant, boiler, and gen IDs Step 2a: Exact match
1147 | KY | Shawnee | 1379 | 2 | 2 | 175 | Coal | 37.1517 | -88.775 | OPR | 1953-06-18T00:00:00 | 0 | 2 | 2 | KY | Shawnee | 1379 | 2 | 175 | 2 | ST | SUB | 37.1517 | -88.775 | 0 | 0 | 1379 | 2 | 2 | 2 | 3_1_Generator (generators) match on plant and gen IDs Step 1a: Exact match | 6_1_EnviroAssoc (boilers and generators) match on plant, boiler, and gen IDs Step 2a: Exact match
1148 | KY | Shawnee | 1379 | 3 | 3 | 175 | Coal | 37.1517 | -88.775 | OPR | 1953-09-29T00:00:00 | 0 | 3 | 3 | KY | Shawnee | 1379 | 3 | 175 | 3 | ST | SUB | 37.1517 | -88.775 | 0 | 0 | 1379 | 3 | 3 | 3 | 3_1_Generator (generators) match on plant and gen IDs Step 1a: Exact match | 6_1_EnviroAssoc (boilers and generators) match on plant, boiler, and gen IDs Step 2a: Exact match
1149 | KY | Shawnee | 1379 | 4 | 4 | 175 | Coal | 37.1517 | -88.775 | OPR | 1954-01-02T00:00:00 | 0 | 4 | 4 | KY | Shawnee | 1379 | 4 | 175 | 4 | ST | SUB | 37.1517 | -88.775 | 0 | 0 | 1379 | 4 | 4 | 4 | 3_1_Generator (generators) match on plant and gen IDs Step 1a: Exact match | 6_1_EnviroAssoc (boilers and generators) match on plant, boiler, and gen IDs Step 2a: Exact match
1150 | KY | Shawnee | 1379 | 5 | 5 | 175 | Coal | 37.1517 | -88.775 | OPR | 1954-09-20T00:00:00 | 0 | 5 | 5 | KY | Shawnee | 1379 | 5 | 175 | 5 | ST | SUB | 37.1517 | -88.775 | 0 | 0 | 1379 | 5 | 5 | 5 | 3_1_Generator (generators) match on plant and gen IDs Step 1a: Exact match | 6_1_EnviroAssoc (boilers and generators) match on plant, boiler, and gen IDs Step 2a: Exact match
1151 | KY | Shawnee | 1379 | 6 | 6 | 175 | Coal | 37.1517 | -88.775 | OPR | 1954-10-26T00:00:00 | 0 | 6 | 6 | KY | Shawnee | 1379 | 6 | 175 | 6 | ST | SUB | 37.1517 | -88.775 | 0 | 0 | 1379 | 6 | 6 | 6 | 3_1_Generator (generators) match on plant and gen IDs Step 1a: Exact match | 6_1_EnviroAssoc (boilers and generators) match on plant, boiler, and gen IDs Step 2a: Exact match
1152 | KY | Shawnee | 1379 | 7 | 7 | 175 | Coal | 37.1517 | -88.775 | OPR | 1954-12-19T00:00:00 | 0 | 7 | 7 | KY | Shawnee | 1379 | 7 | 175 | 7 | ST | SUB | 37.1517 | -88.775 | 0 | 0 | 1379 | 7 | 7 | 7 | 3_1_Generator (generators) match on plant and gen IDs Step 1a: Exact match | 6_1_EnviroAssoc (boilers and generators) match on plant, boiler, and gen IDs Step 2a: Exact match
1153 | KY | Shawnee | 1379 | 8 | 8 | 175 | Coal | 37.1517 | -88.775 | OPR | 1955-02-10T00:00:00 | 0 | 8 | 8 | KY | Shawnee | 1379 | 8 | 175 | 8 | ST | SUB | 37.1517 | -88.775 | 0 | 0 | 1379 | 8 | 8 | 8 | 3_1_Generator (generators) match on plant and gen IDs Step 1a: Exact match | 6_1_EnviroAssoc (boilers and generators) match on plant, boiler, and gen IDs Step 2a: Exact match
1154 | KY | Shawnee | 1379 | 9 | 9 | 175 | Coal | 37.1517 | -88.775 | OPR | 1955-06-24T00:00:00 | 0 | 9 | 9 | KY | Shawnee | 1379 | 9 | 175 | 9 | ST | SUB | 37.1517 | -88.775 | 0 | 0 | 1379 | 9 | 9 | 9 | 3_1_Generator (generators) match on plant and gen IDs Step 1a: Exact match | 6_1_EnviroAssoc (boilers and generators) match on plant, boiler, and gen IDs Step 2a: Exact match
1155 | KY | Coleman | 1381 | C1 | 1 | 174.3 | Coal | 37.9628 | -86.7917 | RET | 2020-09-30T00:00:00 | 2020 | C1 | 1 | KY | Kenneth C Coleman | 1381 | 1 | 205 | C1 | ST | BIT | 37.9631 | -86.7911 | 2020 | 0 | 1381 | C1 | 1 | 1 | 3_1_Generator (generators) match on plant and gen IDs Step 1a: Exact match | 6_1_EnviroAssoc (boilers and generators) match on plant, boiler, and gen IDs Step 2a: Exact match
1156 | KY | Coleman | 1381 | C2 | 2 | 174.3 | Coal | 37.9628 | -86.7917 | RET | 2020-09-30T00:00:00 | 2020 | C2 | 2 | KY | Kenneth C Coleman | 1381 | 2 | 205 | C2 | ST | BIT | 37.9631 | -86.7911 | 2020 | 0 | 1381 | C2 | 2 | 2 | 3_1_Generator (generators) match on plant and gen IDs Step 1a: Exact match | 6_1_EnviroAssoc (boilers and generators) match on plant, boiler, and gen IDs Step 2a: Exact match
1157 | KY | Coleman | 1381 | C3 | 3 | 172.8 | Coal | 37.9628 | -86.7917 | RET | 2020-09-30T00:00:00 | 2020 | C3 | 3 | KY | Kenneth C Coleman | 1381 | 3 | 192 | C3 | ST | BIT | 37.9631 | -86.7911 | 2020 | 0 | 1381 | C3 | 3 | 3 | 3_1_Generator (generators) match on plant and gen IDs Step 1a: Exact match | 6_1_EnviroAssoc (boilers and generators) match on plant, boiler, and gen IDs Step 2a: Exact match
1158 | KY | HMP and L Station 2 | 1382 | H1 | 1 | 180 | Coal | 37.6472 | -87.5028 | RET | 2019-02-01T00:00:00 | 2019 | H1 | 1 | KY | HMP&L Station Two Henderson | 1382 | 1 | 200 | H1 | ST | BIT | 37.6469 | -87.5028 | 2019 | 0 | 1382 | H1 | 1 | 1 | 3_1_Generator (generators) match on plant and gen IDs Step 1a: Exact match | 6_1_EnviroAssoc (boilers and generators) match on plant, boiler, and gen IDs Step 2a: Exact match
1159 | KY | HMP and L Station 2 | 1382 | H2 | 2 | 184.5 | Coal | 37.6472 | -87.5028 | RET | 2019-02-01T00:00:00 | 2019 | H2 | 2 | KY | HMP&L Station Two Henderson | 1382 | 2 | 205 | H2 | ST | BIT | 37.6469 | -87.5028 | 2019 | 0 | 1382 | H2 | 2 | 2 | 3_1_Generator (generators) match on plant and gen IDs Step 1a: Exact match | 6_1_EnviroAssoc (boilers and generators) match on plant, boiler, and gen IDs Step 2a: Exact match
1160 | KY | Robert Reid | 1383 | R1 | 1 | 81.6 | Coal | 37.6467 | -87.5033 | RET | 2020-09-30T00:00:00 | 2020 | R1 | 1 | KY | Robert A Reid | 1383 | 1 | 96 | R1 | ST | BIT | 37.6461 | -87.5019 | 2020 | 0 | 1383 | R1 | 1 | 1 | 3_1_Generator (generators) match on plant and gen IDs Step 1a: Exact match | 6_1_EnviroAssoc (boilers and generators) match on plant, boiler, and gen IDs Step 2a: Exact match
1161 | KY | Robert Reid | 1383 | RT | GEN2 | 98.9 | Other Gas | 37.6467 | -87.5033 | OPR | 1976-03-01T00:00:00 | 0 | RT | GEN2 | KY | Robert A Reid | 1383 | GEN2 | 98.8 |  | GT | NG | 37.6461 | -87.5019 | 0 | 0 | 1383 |  |  | GEN2 | 3_1_Generator (generators) match on plant and gen IDs Step 1a: Exact match
1162 | KY | John S. Cooper | 1384 | 1 | 1 | 100 | Coal | 37 | -84.5917 | OPR | 1965-02-09T00:00:00 | 0 | 1 | 1 | KY | Cooper | 1384 | 1 | 113.6 | 1 | ST | BIT | 36.9981 | -84.5919 | 0 | 0 | 1384 | 1 | 1 | 1 | 3_1_Generator (generators) match on plant and gen IDs Step 1a: Exact match | 6_1_EnviroAssoc (boilers and generators) match on plant, boiler, and gen IDs Step 2a: Exact match
1163 | KY | John S. Cooper | 1384 | 2 | 2 | 221 | Coal | 37 | -84.5917 | OPR | 1969-10-28T00:00:00 | 0 | 2 | 2 | KY | Cooper | 1384 | 2 | 230.4 | 2 | ST | BIT | 36.9981 | -84.5919 | 0 | 0 | 1384 | 2 | 2 | 2 | 3_1_Generator (generators) match on plant and gen IDs Step 1a: Exact match | 6_1_EnviroAssoc (boilers and generators) match on plant, boiler, and gen IDs Step 2a: Exact match
1164 | KY | William C. Dale | 1385 | 1 | 1 | 24 | Coal | 37.8807 | -84.2634 | RET | 2015-04-16T00:00:00 | 2015 | 1 | 1 | KY | Dale | 1385 | 1 | 27 | 1 | ST | BIT | 37.8806 | -84.2619 | 2015 | 0 | 1385 | 1 | 1 | 1 | 3_1_Generator (generators) match on plant and gen IDs Step 1a: Exact match | 6_1_EnviroAssoc (boilers and generators) match on plant, boiler, and gen IDs Step 2a: Exact match
1165 | KY | William C. Dale | 1385 | 2 | 2 | 24 | Coal | 37.8807 | -84.2634 | RET | 2015-04-16T00:00:00 | 2015 | 2 | 2 | KY | Dale | 1385 | 2 | 27 | 2 | ST | BIT | 37.8806 | -84.2619 | 2015 | 0 | 1385 | 2 | 2 | 2 | 3_1_Generator (generators) match on plant and gen IDs Step 1a: Exact match | 6_1_EnviroAssoc (boilers and generators) match on plant, boiler, and gen IDs Step 2a: Exact match
1166 | KY | William C. Dale | 1385 | 3 | 3 | 80 | Coal | 37.8807 | -84.2634 | RET | 2016-04-15T00:00:00 | 2016 | 3 | 3 | KY | Dale | 1385 | 3 | 81 | 3 | ST | BIT | 37.8806 | -84.2619 | 2016 | 0 | 1385 | 3 | 3 | 3 | 3_1_Generator (generators) match on plant and gen IDs Step 1a: Exact match | 6_1_EnviroAssoc (boilers and generators) match on plant, boiler, and gen IDs Step 2a: Exact match
1167 | KY | William C. Dale | 1385 | 4 | 4 | 80 | Coal | 37.8807 | -84.2634 | RET | 2016-04-15T00:00:00 | 2016 | 4 | 4 | KY | Dale | 1385 | 4 | 81 | 4 | ST | BIT | 37.8806 | -84.2619 | 2016 | 0 | 1385 | 4 | 4 | 4 | 3_1_Generator (generators) match on plant and gen IDs Step 1a: Exact match | 6_1_EnviroAssoc (boilers and generators) match on plant, boiler, and gen IDs Step 2a: Exact match
1168 | LA | Louisiana 1 | 1391 | 1A | 1A | 23 | Process Gas | 30.4903 | -91.1875 | OPR | 1951-09-01T00:00:00 | 0 | 1A | 1A | LA | Louisiana 1 | 1391 | 1A | 23 | 1A | ST | OG | 30.4922 | -91.1864 | 0 | 0 | 1391 | 1A | 1A | 1A | 3_1_Generator (generators) match on plant and gen IDs Step 1a: Exact match | 6_1_EnviroAssoc (boilers and generators) match on plant, boiler, and gen IDs Step 2a: Exact match
1169 | LA | Louisiana 1 | 1391 | 2A | 2A | 62.5 | Process Gas | 30.4903 | -91.1875 | OPR | 1951-09-01T00:00:00 | 0 | 2A | 2A | LA | Louisiana 1 | 1391 | 2A | 62.5 | 2A | ST | OG | 30.4922 | -91.1864 | 0 | 0 | 1391 | 2A | 2A | 2A | 3_1_Generator (generators) match on plant and gen IDs Step 1a: Exact match | 6_1_EnviroAssoc (boilers and generators) match on plant, boiler, and gen IDs Step 2a: Exact match
1170 | LA | Louisiana 1 | 1391 | 3A | 3A | 63 | Process Gas | 30.4903 | -91.1875 | OPR | 1951-09-01T00:00:00 | 0 | 3A | 3A | LA | Louisiana 1 | 1391 | 3A | 63 | 3A | ST | OG | 30.4922 | -91.1864 | 0 | 0 | 1391 | 3A | 3A | 3A | 3_1_Generator (generators) match on plant and gen IDs Step 1a: Exact match | 6_1_EnviroAssoc (boilers and generators) match on plant, boiler, and gen IDs Step 2a: Exact match
1171 | LA | Louisiana 1 | 1391 | 4A | 4A | 129 | Process Gas | 30.4903 | -91.1875 | OPR | 1988-01-01T00:00:00 | 0 | 4A | 4A | LA | Louisiana 1 | 1391 | 4A | 129.1 |  | GT | NG | 30.4922 | -91.1864 | 0 | 0 | 1391 |  |  | 4A | 3_1_Generator (generators) match on plant and gen IDs Step 1a: Exact match
1172 | LA | Louisiana 1 | 1391 | 5A | 5A | 173.3 | Process Gas | 30.4903 | -91.1875 | OPR | 1999-04-01T00:00:00 | 0 | 5A | 5A | LA | Louisiana 1 | 1391 | 5A | 173.3 |  | GT | NG | 30.4922 | -91.1864 | 0 | 0 | 1391 |  |  | 5A | 3_1_Generator (generators) match on plant and gen IDs Step 1a: Exact match
1173 | LA | R S Nelson | 1393 | 3 | 3 | 163.2 | Pipeline Natural Gas | 30.2861 | -93.2917 | RET | 2017-01-01T00:00:00 | 2017 | 3 | 3 | [16 empty] | CAMD Unmatched | CAMD Unmatched
1174 | LA | R S Nelson | 1393 | 4 | 4 | 591.8 | Pipeline Natural Gas | 30.2861 | -93.2917 | RET | 2020-06-01T00:00:00 | 2020 | 4 | 4 | LA | R S Nelson | 1393 | 4 | 591.8 | 4 | ST | NG | 30.2844 | -93.2911 | 0 | 1 | 50030 |  |  |  | Manual Match | Manual Match
1175 | LA | R S Nelson | 1393 | 6 | 6 | 614.6 | Coal | 30.2861 | -93.2917 | OPR | 1995-01-19T00:00:00 | 0 | 6 | 6 | LA | R S Nelson | 1393 | 6 | 614.6 | 6 | ST | SUB | 30.2844 | -93.2911 | 0 | 1 | 50030 |  |  |  | Manual Match | Manual Match
1176 | LA | Willow Glen | 1394 | 1 | 1 | 163.2 | Pipeline Natural Gas | 30.2743 | -91.1164 | RET | 2016-10-01T00:00:00 | 2016 | 1 | 1 | LA | Willow Glen | 1394 | 1 | 163.2 | 1 | ST | NG | 30.2743 | -91.1164 | 2016 | 0 | 1394 | 1 | 1 | 1 | 3_1_Generator (generators) match on plant and gen IDs Step 1a: Exact match | 6_1_EnviroAssoc (boilers and generators) match on plant, boiler, and gen IDs Step 2a: Exact match
1177 | LA | Willow Glen | 1394 | 2 | 2 | 239.4 | Pipeline Natural Gas | 30.2743 | -91.1164 | RET | 2018-03-30T00:00:00 | 2018 | 2 | 2 | LA | Willow Glen | 1394 | 2 | 239.4 | 2 | ST | NG | 30.2743 | -91.1164 | 2018 | 0 | 1394 | 2 | 2 | 2 | 3_1_Generator (generators) match on plant and gen IDs Step 1a: Exact match | 6_1_EnviroAssoc (boilers and generators) match on plant, boiler, and gen IDs Step 2a: Exact match
1178 | LA | Willow Glen | 1394 | 3 | 3 | 591.8 | Pipeline Natural Gas | 30.2743 | -91.1164 | RET | 2016-10-01T00:00:00 | 2016 | 3 | 3 | LA | Willow Glen | 1394 | 3 | 591.8 | 3 | ST | NG | 30.2743 | -91.1164 | 2016 | 0 | 1394 | 3 | 3 | 3 | 3_1_Generator (generators) match on plant and gen IDs Step 1a: Exact match | 6_1_EnviroAssoc (boilers and generators) match on plant, boiler, and gen IDs Step 2a: Exact match
1179 | LA | Willow Glen | 1394 | 4 | 4 | 591.8 | Pipeline Natural Gas | 30.2743 | -91.1164 | RET | 2018-03-30T00:00:00 | 2018 | 4 | 4 | LA | Willow Glen | 1394 | 4 | 591.8 | 4 | ST | NG | 30.2743 | -91.1164 | 2018 | 0 | 1394 | 4 | 4 | 4 | 3_1_Generator (generators) match on plant and gen IDs Step 1a: Exact match | 6_1_EnviroAssoc (boilers and generators) match on plant, boiler, and gen IDs Step 2a: Exact match
1180 | LA | Willow Glen | 1394 | 5 | 5 | 591.8 | Pipeline Natural Gas | 30.2743 | -91.1164 | RET | 2016-10-01T00:00:00 | 2016 | 5 | 5 | LA | Willow Glen | 1394 | 5 | 591.8 | 5 | ST | NG | 30.2743 | -91.1164 | 2016 | 0 | 1394 | 5 | 5 | 5 | 3_1_Generator (generators) match on plant and gen IDs Step 1a: Exact match | 6_1_EnviroAssoc (boilers and generators) match on plant, boiler, and gen IDs Step 2a: Exact match
1181 | LA | Coughlin Power Station | 1396 | 6-1 | 6 | 125 | Pipeline Natural Gas | 30.8442 | -92.2606 | OPR | 2000-02-23T00:00:00 | 0 | 6-1 | 6 | LA | Coughlin Power Station | 1396 | 6 | 113.6 | 6-1 | CA | NG | 30.8439 | -92.2611 | 0 | 0 | 1396 | 6-1 | 6 | 6 | 3_1_Generator (generators) match on plant and gen IDs Step 1a: Exact match | 6_1_EnviroAssoc (boilers and generators) match on plant, boiler, and gen IDs Step 2a: Exact match
1182 | LA | Coughlin Power Station | 1396 | 6-1 | 7 | 243 | Pipeline Natural Gas | 30.8442 | -92.2606 | OPR | 2000-02-23T00:00:00 | 0 | 6-1 | 7 | LA | Coughlin Power Station | 1396 | 7 | 243.1 |  | CA | NG | 30.8439 | -92.2611 | 0 | 0 | 1396 |  |  | 7 | 3_1_Generator (generators) match on plant and gen IDs Step 1a: Exact match
1183 | LA | Coughlin Power Station | 1396 | 6-1 | U6CT | 188.7 | Pipeline Natural Gas | 30.8442 | -92.2606 | OPR | 2000-02-23T00:00:00 | 0 | 6-1 | U6CT | LA | Coughlin Power Station | 1396 | U6CT | 188.7 |  | CT | NG | 30.8439 | -92.2611 | 0 | 0 | 1396 |  |  | U6CT | 3_1_Generator (generators) match on plant and gen IDs Step 1a: Exact match
1184 | LA | Coughlin Power Station | 1396 | 7-1 | 6 | 125 | Pipeline Natural Gas | 30.8442 | -92.2606 | OPR | 2000-02-23T00:00:00 | 0 | 7-1 | 6 | LA | Coughlin Power Station | 1396 | 6 | 113.6 |  | CA | NG | 30.8439 | -92.2611 | 0 | 0 | 1396 |  |  | 6 | 3_1_Generator (generators) match on plant and gen IDs Step 1a: Exact match
1185 | LA | Coughlin Power Station | 1396 | 7-1 | 7 | 243 | Pipeline Natural Gas | 30.8442 | -92.2606 | OPR | 2000-02-23T00:00:00 | 0 | 7-1 | 7 | LA | Coughlin Power Station | 1396 | 7 | 243.1 | 7-1 | CA | NG | 30.8439 | -92.2611 | 0 | 0 | 1396 | 7-1 | 7 | 7 | 3_1_Generator (generators) match on plant and gen IDs Step 1a: Exact match | 6_1_EnviroAssoc (boilers and generators) match on plant, boiler, and gen IDs Step 2a: Exact match
1186 | LA | Coughlin Power Station | 1396 | 7-1 | U7CT | 188.5 | Pipeline Natural Gas | 30.8442 | -92.2606 | OPR | 2000-02-23T00:00:00 | 0 | 7-1 | U7CT | LA | Coughlin Power Station | 1396 | U7CT | 188.7 |  | CT | NG | 30.8439 | -92.2611 | 0 | 0 | 1396 |  |  | U7CT | 3_1_Generator (generators) match on plant and gen IDs Step 1a: Exact match
1187 | LA | Coughlin Power Station | 1396 | 7-2 | 6 | 125 | Pipeline Natural Gas | 30.8442 | -92.2606 | OPR | 2000-03-27T00:00:00 | 0 | 7-2 | 6 | LA | Coughlin Power Station | 1396 | 6 | 113.6 |  | CA | NG | 30.8439 | -92.2611 | 0 | 0 | 1396 |  |  | 6 | 3_1_Generator (generators) match on plant and gen IDs Step 1a: Exact match
1188 | LA | Coughlin Power Station | 1396 | 7-2 | 7 | 243 | Pipeline Natural Gas | 30.8442 | -92.2606 | OPR | 2000-03-27T00:00:00 | 0 | 7-2 | 7 | LA | Coughlin Power Station | 1396 | 7 | 243.1 | 7-2 | CA | NG | 30.8439 | -92.2611 | 0 | 0 | 1396 | 7-2 | 7 | 7 | 3_1_Generator (generators) match on plant and gen IDs Step 1a: Exact match | 6_1_EnviroAssoc (boilers and generators) match on plant, boiler, and gen IDs Step 2a: Exact match
1189 | LA | Coughlin Power Station | 1396 | 7-2 | U72 | 188.5 | Pipeline Natural Gas | 30.8442 | -92.2606 | OPR | 2000-03-27T00:00:00 | 0 | 7-2 | U72 | LA | Coughlin Power Station | 1396 | U72 | 188.7 |  | CT | NG | 30.8439 | -92.2611 | 0 | 0 | 1396 |  |  | U72 | 3_1_Generator (generators) match on plant and gen IDs Step 1a: Exact match
1190 | LA | Teche Power Station | 1400 | 2 | 2 | 54.4 | Pipeline Natural Gas | 29.8223 | -91.5427 | RET | 2011-12-08T00:00:00 | 2011 | 2 | 2 | LA | Teche | 1400 | 2 | 54.4 | 2 | ST | NG | 29.8222 | -91.5425 | 2011 | 0 | 1400 | 2 | 2 | 2 | 3_1_Generator (generators) match on plant and gen IDs Step 1a: Exact match | 6_1_EnviroAssoc (boilers and generators) match on plant, boiler, and gen IDs Step 2a: Exact match
1191 | LA | Teche Power Station | 1400 | 3 | 3 | 348.5 | Pipeline Natural Gas | 29.8223 | -91.5427 | RET | 2024-05-31T00:00:00 | 2024 | 3 | 3 | LA | Teche | 1400 | 3 | 348.5 | 3 | ST | NG | 29.8222 | -91.5425 | 2024 | 0 | 1400 | 3 | 3 | 3 | 3_1_Generator (generators) match on plant and gen IDs Step 1a: Exact match | 6_1_EnviroAssoc (boilers and generators) match on plant, boiler, and gen IDs Step 2a: Exact match
1192 | LA | Teche Power Station | 1400 | 4 | 4 | 35 | Pipeline Natural Gas | 29.8223 | -91.5427 | OPR | 2011-03-21T00:00:00 | 0 | 4 | 4 | LA | Teche | 1400 | 4 | 42.2 |  | GT | NG | 29.8222 | -91.5425 | 0 | 0 | 1400 |  |  | 4 | 3_1_Generator (generators) match on plant and gen IDs Step 1a: Exact match
1193 | LA | Little Gypsy | 1402 | 1 | 1 | 247.8 | Pipeline Natural Gas | 30.0033 | -90.4611 | RET | 2015-06-01T00:00:00 | 2015 | 1 | 1 | LA | Little Gypsy | 1402 | 1 | 247.7 | 1 | ST | NG | 30.0051 | -90.4617 | 2015 | 0 | 1402 | 1 | 1 | 1 | 3_1_Generator (generators) match on plant and gen IDs Step 1a: Exact match | 6_1_EnviroAssoc (boilers and generators) match on plant, boiler, and gen IDs Step 2a: Exact match
1194 | LA | Little Gypsy | 1402 | 2 | 2 | 420.8 | Pipeline Natural Gas | 30.0033 | -90.4611 | OPR | 1965-12-01T00:00:00 | 0 | 2 | 2 | LA | Little Gypsy | 1402 | 2 | 420.7 | 2 | ST | NG | 30.0051 | -90.4617 | 0 | 0 | 1402 | 2 | 2 | 2 | 3_1_Generator (generators) match on plant and gen IDs Step 1a: Exact match | 6_1_EnviroAssoc (boilers and generators) match on plant, boiler, and gen IDs Step 2a: Exact match
1195 | LA | Little Gypsy | 1402 | 3 | 3 | 582.3 | Pipeline Natural Gas | 30.0033 | -90.4611 | OPR | 1969-02-01T00:00:00 | 0 | 3 | 3 | LA | Little Gypsy | 1402 | 3 | 582.2 | 3 | ST | NG | 30.0051 | -90.4617 | 0 | 0 | 1402 | 3 | 3 | 3 | 3_1_Generator (generators) match on plant and gen IDs Step 1a: Exact match | 6_1_EnviroAssoc (boilers and generators) match on plant, boiler, and gen IDs Step 2a: Exact match
1196 | LA | Ninemile Point | 1403 | 1 | 1 | 69 | Pipeline Natural Gas | 29.9472 | -90.1458 | RET | 2014-12-30T00:00:00 | 2014 | 1 | 1 | LA | Nine Mile Point | 1403 | 1 | 69 | 1 | ST | NG | 29.9472 | -90.1458 | 2011 | 0 | 1403 | 1 | 1 | 1 | 3_1_Generator (generators) match on plant and gen IDs Step 1a: Exact match | 6_1_EnviroAssoc (boilers and generators) match on plant, boiler, and gen IDs Step 2a: Exact match
1197 | LA | Ninemile Point | 1403 | 2 | 2 | 112.5 | Pipeline Natural Gas | 29.9472 | -90.1458 | RET | 2014-12-30T00:00:00 | 2014 | 2 | 2 | LA | Nine Mile Point | 1403 | 2 | 112.5 | 2 | ST | NG | 29.9472 | -90.1458 | 2011 | 0 | 1403 | 2 | 2 | 2 | 3_1_Generator (generators) match on plant and gen IDs Step 1a: Exact match | 6_1_EnviroAssoc (boilers and generators) match on plant, boiler, and gen IDs Step 2a: Exact match
1198 | LA | Ninemile Point | 1403 | 3 | 3 | 169.8 | Pipeline Natural Gas | 29.9472 | -90.1458 | RET | 2016-11-01T00:00:00 | 2016 | 3 | 3 | LA | Nine Mile Point | 1403 | 3 | 169.8 | 3 | ST | NG | 29.9472 | -90.1458 | 2016 | 0 | 1403 | 3 | 3 | 3 | 3_1_Generator (generators) match on plant and gen IDs Step 1a: Exact match | 6_1_EnviroAssoc (boilers and generators) match on plant, boiler, and gen IDs Step 2a: Exact match
1199 | LA | Ninemile Point | 1403 | 4 | 4 | 895.1 | Pipeline Natural Gas | 29.9472 | -90.1458 | OPR | 1971-01-01T00:00:00 | 0 | 4 | 4 | LA | Nine Mile Point | 1403 | 6(4) | 895.1 | 4 | ST | NG | 29.9472 | -90.1458 | 0 | 0 | 1403 |  |  |  | Manual Match | Manual Match
1200 | LA | Ninemile Point | 1403 | 5 | 5 | 895.1 | Pipeline Natural Gas | 29.9472 | -90.1458 | OPR | 1973-01-01T00:00:00 | 0 | 5 | 5 | LA | Nine Mile Point | 1403 | 5 | 895.1 | 5 | ST | NG | 29.9472 | -90.1458 | 0 | 0 | 1403 | 5 | 5 | 5 | 3_1_Generator (generators) match on plant and gen IDs Step 1a: Exact match | 6_1_EnviroAssoc (boilers and generators) match on plant, boiler, and gen IDs Step 2a: Exact match
1201 | LA | Ninemile Point | 1403 | 6A | 6A | 194.7 | Pipeline Natural Gas | 29.9472 | -90.1458 | OPR | 2014-08-14T00:00:00 | 0 | 6A | 6A | LA | Nine Mile Point | 1403 | 6A | 194.7 |  | CT | NG | 29.9472 | -90.1458 | 0 | 0 | 1403 |  |  | 6A | 3_1_Generator (generators) match on plant and gen IDs Step 1a: Exact match
1202 | LA | Ninemile Point | 1403 | 6A | 6C | 260.1 | Pipeline Natural Gas | 29.9472 | -90.1458 | OPR | 2014-08-14T00:00:00 | 0 | 6A | 6C | LA | Nine Mile Point | 1403 | 6C | 260.1 |  | CA | NG | 29.9472 | -90.1458 | 0 | 0 | 1403 |  |  | 6C | 3_1_Generator (generators) match on plant and gen IDs Step 1a: Exact match
1203 | LA | Ninemile Point | 1403 | 6B | 6B | 194.7 | Pipeline Natural Gas | 29.9472 | -90.1458 | OPR | 2014-09-04T00:00:00 | 0 | 6B | 6B | LA | Nine Mile Point | 1403 | 6B | 194.7 |  | CT | NG | 29.9472 | -90.1458 | 0 | 0 | 1403 |  |  | 6B | 3_1_Generator (generators) match on plant and gen IDs Step 1a: Exact match
1204 | LA | Ninemile Point | 1403 | 6B | 6C | 260.1 | Pipeline Natural Gas | 29.9472 | -90.1458 | OPR | 2014-09-04T00:00:00 | 0 | 6B | 6C | LA | Nine Mile Point | 1403 | 6C | 260.1 |  | CA | NG | 29.9472 | -90.1458 | 0 | 0 | 1403 |  |  | 6C | 3_1_Generator (generators) match on plant and gen IDs Step 1a: Exact match
1205 | LA | Sterlington | 1404 | 10 | 6 | 247.8 | Pipeline Natural Gas | 32.7047 | -92.0792 | RET | 2012-08-01T00:00:00 | 2012 | 10 | 6 | LA | Sterlington | 1404 | 6 | 247.7 | 10 | ST | NG | 32.7047 | -92.0792 | 2012 | 0 | 1404 | 10 | 6 | 6 | 3_1_Generator (generators) match on plant and gen IDs Step 1a: Exact match | 6_1_EnviroAssoc (boilers and generators) match on plant, boiler, and gen IDs Step 2a: Exact match
1206 | LA | Sterlington | 1404 | 7AB | 7A | 59.3 | Pipeline Natural Gas | 32.7047 | -92.0792 | OPR | 1974-08-01T00:00:00 | 0 | 7AB | 7A | LA | Sterlington | 1404 | 7A | 59.3 |  | GT | NG | 32.7047 | -92.0792 | 0 | 0 | 1404 |  |  | 7A | 3_1_Generator (generators) match on plant and gen IDs Step 1a: Exact match
1207 | LA | Sterlington | 1404 | 7AB | 7C | 101 | Pipeline Natural Gas | 32.7047 | -92.0792 | OPR | 1974-08-01T00:00:00 | 0 | 7AB | 7C | LA | Sterlington | 1404 | 7C | 101 | 7AB | CA | NG | 32.7047 | -92.0792 | 2017 | 0 | 1404 | 7AB | 7C | 7C | 3_1_Generator (generators) match on plant and gen IDs Step 1a: Exact match | 6_1_EnviroAssoc (boilers and generators) match on plant, boiler, and gen IDs Step 2a: Exact match
1208 | LA | Sterlington | 1404 | 7C | 7B | 66 | Pipeline Natural Gas | 32.7047 | -92.0792 | RET | 2018-12-31T00:00:00 | 2018 | 7C | 7B | LA | Sterlington | 1404 | 7B | 66 |  | CT | NG | 32.7047 | -92.0792 | 2019 | 0 | 1404 |  |  | 7B | 3_1_Generator (generators) match on plant and gen IDs Step 1a: Exact match
1209 | LA | Sterlington | 1404 | 7C | 7C | 101 | Pipeline Natural Gas | 32.7047 | -92.0792 | RET | 2018-12-31T00:00:00 | 2018 | 7C | 7C | LA | Sterlington | 1404 | 7C | 101 |  | CA | NG | 32.7047 | -92.0792 | 2017 | 0 | 1404 |  |  | 7C | 3_1_Generator (generators) match on plant and gen IDs Step 1a: Exact match
1210 | LA | A B Paterson | 1407 | 3 | 3 | 51.8 | Pipeline Natural Gas | 30.0158 | -90.0258 | RET | 2010-10-25T00:00:00 | 2010 | 3 | 3 | LA | A B Paterson | 1407 | 3 | 51.7 | 3 | ST | NG | 30.0158 | -90.0256 | 2010 | 0 | 1407 | 3 | 3 | 3 | 3_1_Generator (generators) match on plant and gen IDs Step 1a: Exact match | 6_1_EnviroAssoc (boilers and generators) match on plant, boiler, and gen IDs Step 2a: Exact match
1211 | LA | A B Paterson | 1407 | 4 | 4 | 81.3 | Pipeline Natural Gas | 30.0158 | -90.0258 | RET | 2010-10-25T00:00:00 | 2010 | 4 | 4 | LA | A B Paterson | 1407 | 4 | 81.2 | 4 | ST | NG | 30.0158 | -90.0256 | 2010 | 0 | 1407 | 4 | 4 | 4 | 3_1_Generator (generators) match on plant and gen IDs Step 1a: Exact match | 6_1_EnviroAssoc (boilers and generators) match on plant, boiler, and gen IDs Step 2a: Exact match
1212 | LA | Michoud | 1409 | 1 | 1 | 115.2 | Pipeline Natural Gas | 30.0081 | -89.9372 | RET | 2016-06-01T00:00:00 | 2016 | 1 | 1 | LA | Michoud | 1409 | 1 | 115.2 | 1 | ST | NG | 30.0081 | -89.9372 | 2011 | 0 | 1409 | 1 | 1 | 1 | 3_1_Generator (generators) match on plant and gen IDs Step 1a: Exact match | 6_1_EnviroAssoc (boilers and generators) match on plant, boiler, and gen IDs Step 2a: Exact match
1213 | LA | Michoud | 1409 | 2 | 2 | 261.8 | Pipeline Natural Gas | 30.0081 | -89.9372 | RET | 2016-06-01T00:00:00 | 2016 | 2 | 2 | LA | Michoud | 1409 | 2 | 261.8 | 2 | ST | NG | 30.0081 | -89.9372 | 2016 | 0 | 1409 | 2 | 2 | 2 | 3_1_Generator (generators) match on plant and gen IDs Step 1a: Exact match | 6_1_EnviroAssoc (boilers and generators) match on plant, boiler, and gen IDs Step 2a: Exact match
1214 | LA | Michoud | 1409 | 3 | 3 | 582.3 | Pipeline Natural Gas | 30.0081 | -89.9372 | RET | 2016-06-01T00:00:00 | 2016 | 3 | 3 | LA | Michoud | 1409 | 3 | 582.2 | 3 | ST | NG | 30.0081 | -89.9372 | 2016 | 0 | 1409 | 3 | 3 | 3 | 3_1_Generator (generators) match on plant and gen IDs Step 1a: Exact match | 6_1_EnviroAssoc (boilers and generators) match on plant, boiler, and gen IDs Step 2a: Exact match
1215 | LA | Arsenal Hill Power Plant | 1416 | 5A | 5 | 100 | Pipeline Natural Gas | 32.5181 | -93.7611 | OPR | 1960-03-01T00:00:00 | 0 | 5A | 5 | LA | Arsenal Hill | 1416 | 5 | 125 | 5A | ST | NG | 32.5181 | -93.7611 | 0 | 0 | 1416 | 5A | 5 | 5 | 3_1_Generator (generators) match on plant and gen IDs Step 1a: Exact match | 6_1_EnviroAssoc (boilers and generators) match on plant, boiler, and gen IDs Step 2a: Exact match
1216 | LA | Arsenal Hill Power Plant | 1416 | CTG-6A | 6A | 184 | Pipeline Natural Gas | 32.5181 | -93.7611 | OPR | 2010-02-18T00:00:00 | 0 | CTG-6A | 6A | LA | J Lamar Stall Unit | 56565 | 6A | 184 |  | CT | NG | 32.5195 | -93.7601 | 0 | 1 | 1416 |  |  | 6A | 3_1_Generator (generators) match on plant and gen IDs Step 1a: Exact match
1217 | LA | Arsenal Hill Power Plant | 1416 | CTG-6A | 6STG | 256 | Pipeline Natural Gas | 32.5181 | -93.7611 | OPR | 2010-02-18T00:00:00 | 0 | CTG-6A | 6STG | LA | J Lamar Stall Unit | 56565 | 6STG | 256 |  | CA | NG | 32.5195 | -93.7601 | 0 | 1 | 1416 |  |  | 6STG | 3_1_Generator (generators) match on plant and gen IDs Step 1a: Exact match
1218 | LA | Arsenal Hill Power Plant | 1416 | CTG-6B | 6B | 184 | Pipeline Natural Gas | 32.5181 | -93.7611 | OPR | 2010-02-12T00:00:00 | 0 | CTG-6B | 6B | LA | J Lamar Stall Unit | 56565 | 6B | 184 |  | CT | NG | 32.5195 | -93.7601 | 0 | 1 | 1416 |  |  | 6B | 3_1_Generator (generators) match on plant and gen IDs Step 1a: Exact match
1219 | LA | Arsenal Hill Power Plant | 1416 | CTG-6B | 6STG | 256 | Pipeline Natural Gas | 32.5181 | -93.7611 | OPR | 2010-02-12T00:00:00 | 0 | CTG-6B | 6STG | LA | J Lamar Stall Unit | 56565 | 6STG | 256 |  | CA | NG | 32.5195 | -93.7601 | 0 | 1 | 1416 |  |  | 6STG | 3_1_Generator (generators) match on plant and gen IDs Step 1a: Exact match
1220 | LA | Lieberman Power Plant | 1417 | 3 | 3 | 100 | Pipeline Natural Gas | 32.7047 | -93.9597 | OPR | 1957-05-01T00:00:00 | 0 | 3 | 3 | LA | Lieberman | 1417 | 3 | 114 | 3 | ST | NG | 32.7047 | -93.9597 | 0 | 0 | 1417 | 3 | 3 | 3 | 3_1_Generator (generators) match on plant and gen IDs Step 1a: Exact match | 6_1_EnviroAssoc (boilers and generators) match on plant, boiler, and gen IDs Step 2a: Exact match
1221 | LA | Lieberman Power Plant | 1417 | 4 | 4 | 100 | Pipeline Natural Gas | 32.7047 | -93.9597 | OPR | 1959-04-01T00:00:00 | 0 | 4 | 4 | LA | Lieberman | 1417 | 4 | 114 | 4 | ST | NG | 32.7047 | -93.9597 | 0 | 0 | 1417 | 4 | 4 | 4 | 3_1_Generator (generators) match on plant and gen IDs Step 1a: Exact match | 6_1_EnviroAssoc (boilers and generators) match on plant, boiler, and gen IDs Step 2a: Exact match
1222 | LA | Houma | 1439 | 15 | 15 | 25.5 | Pipeline Natural Gas | 29.5808 | -90.7222 | OPR | 1969-03-01T00:00:00 | 0 | 15 | 15 | LA | Houma | 1439 | 15 | 25.5 | 15 | ST | NG | 29.5806 | -90.7225 | 0 | 0 | 1439 | 15 | 15 | 15 | 3_1_Generator (generators) match on plant and gen IDs Step 1a: Exact match | 6_1_EnviroAssoc (boilers and generators) match on plant, boiler, and gen IDs Step 2a: Exact match
1223 | LA | Houma | 1439 | 16 | 16 | 40.8 | Pipeline Natural Gas | 29.5808 | -90.7222 | OPR | 1976-05-01T00:00:00 | 0 | 16 | 16 | LA | Houma | 1439 | 16 | 40.8 | 16 | ST | NG | 29.5806 | -90.7225 | 0 | 0 | 1439 | 16 | 16 | 16 | 3_1_Generator (generators) match on plant and gen IDs Step 1a: Exact match | 6_1_EnviroAssoc (boilers and generators) match on plant, boiler, and gen IDs Step 2a: Exact match
1224 | LA | Doc Bonin | 1443 | 1 | 1 | 53.9 | Pipeline Natural Gas | 30.2368 | -92.0476 | RET | 2017-04-01T00:00:00 | 2017 | 1 | 1 | LA | Louis Doc Bonin | 1443 | 1 | 53.9 | 1 | ST | NG | 30.238 | -92.0463 | 2017 | 0 | 1443 | 1 | 1 | 1 | 3_1_Generator (generators) match on plant and gen IDs Step 1a: Exact match | 6_1_EnviroAssoc (boilers and generators) match on plant, boiler, and gen IDs Step 2a: Exact match
1225 | LA | Doc Bonin | 1443 | 2 | 2 | 89.3 | Pipeline Natural Gas | 30.2368 | -92.0476 | RET | 2017-04-01T00:00:00 | 2017 | 2 | 2 | LA | Louis Doc Bonin | 1443 | 2 | 100 | 2 | ST | NG | 30.238 | -92.0463 | 2017 | 0 | 1443 | 2 | 2 | 2 | 3_1_Generator (generators) match on plant and gen IDs Step 1a: Exact match | 6_1_EnviroAssoc (boilers and generators) match on plant, boiler, and gen IDs Step 2a: Exact match
1226 | LA | Doc Bonin | 1443 | 3 | 3 | 185.3 | Pipeline Natural Gas | 30.2368 | -92.0476 | RET | 2017-04-01T00:00:00 | 2017 | 3 | 3 | LA | Louis Doc Bonin | 1443 | 3 | 187 | 3 | ST | NG | 30.238 | -92.0463 | 2017 | 0 | 1443 | 3 | 3 | 3 | 3_1_Generator (generators) match on plant and gen IDs Step 1a: Exact match | 6_1_EnviroAssoc (boilers and generators) match on plant, boiler, and gen IDs Step 2a: Exact match
1227 | LA | Monroe | 1448 | 11 | 11 | 37.5 | Pipeline Natural Gas | 32.5278 | -92.1278 | RET | 2011-10-14T00:00:00 | 2011 | 11 | 11 | LA | Monroe (LA) | 1448 | 11 | 37.5 | 11 | ST | NG | 32.5233 | -92.1794 | 2011 | 0 | 1448 | 11 | 11 | 11 | 3_1_Generator (generators) match on plant and gen IDs Step 1a: Exact match | 6_1_EnviroAssoc (boilers and generators) match on plant, boiler, and gen IDs Step 2a: Exact match
1228 | LA | Monroe | 1448 | 12 | 12 | 75 | Pipeline Natural Gas | 32.5278 | -92.1278 | RET | 2011-10-14T00:00:00 | 2011 | 12 | 12 | LA | Monroe (LA) | 1448 | 12 | 75 | 12 | ST | NG | 32.5233 | -92.1794 | 2011 | 0 | 1448 | 12 | 12 | 12 | 3_1_Generator (generators) match on plant and gen IDs Step 1a: Exact match | 6_1_EnviroAssoc (boilers and generators) match on plant, boiler, and gen IDs Step 2a: Exact match
1229 | LA | Morgan City Electrical Gen Facility | 1449 | 4 | 4 | 37.5 | Pipeline Natural Gas | 29.6916 | -91.1887 | RET | 2015-06-15T00:00:00 | 2015 | 4 | 4 | LA | Morgan City | 1449 | 4 | 37.5 | 4 | ST | NG | 29.6914 | -91.1885 | 2015 | 0 | 1449 | 4 | 4 | 4 | 3_1_Generator (generators) match on plant and gen IDs Step 1a: Exact match | 6_1_EnviroAssoc (boilers and generators) match on plant, boiler, and gen IDs Step 2a: Exact match
1230 | LA | Natchitoches | 1450 | 10 | 10 | 26 | Pipeline Natural Gas | 31.7705 | -93.0952 | RET | 2010-04-26T00:00:00 | 2010 | 10 | 10 | [16 empty] | CAMD Unmatched | CAMD Unmatched
1231 | LA | Big Cajun 1 | 1464 | 1B1 | 1 | 115 | Pipeline Natural Gas | 30.6736 | -91.3525 | OPR | 1972-03-01T00:00:00 | 0 | 1B1 | 1 | LA | Big Cajun 1 | 1464 | 1 | 113.6 | 1B1 | ST | NG | 30.6739 | -91.3556 | 0 | 0 | 1464 | 1B1 | 1 | 1 | 3_1_Generator (generators) match on plant and gen IDs Step 1a: Exact match | 6_1_EnviroAssoc (boilers and generators) match on plant, boiler, and gen IDs Step 2a: Exact match
1232 | LA | Big Cajun 1 | 1464 | 1B2 | 2 | 115 | Pipeline Natural Gas | 30.6736 | -91.3525 | OPR | 1971-12-01T00:00:00 | 0 | 1B2 | 2 | LA | Big Cajun 1 | 1464 | 2 | 113.6 | 1B2 | ST | NG | 30.6739 | -91.3556 | 0 | 0 | 1464 | 1B2 | 2 | 2 | 3_1_Generator (generators) match on plant and gen IDs Step 1a: Exact match | 6_1_EnviroAssoc (boilers and generators) match on plant, boiler, and gen IDs Step 2a: Exact match
1233 | LA | Big Cajun 1 | 1464 | CTG1 | 3 | 132.8 | Pipeline Natural Gas | 30.6736 | -91.3525 | OPR | 2001-05-27T00:00:00 | 0 | CTG1 | 3 | LA | Big Cajun 1 | 1464 | 3 | 132.8 |  | GT | NG | 30.6739 | -91.3556 | 0 | 0 | 1464 |  |  | 3 | 3_1_Generator (generators) match on plant and gen IDs Step 1a: Exact match
1234 | LA | Big Cajun 1 | 1464 | CTG2 | 4 | 132.8 | Pipeline Natural Gas | 30.6736 | -91.3525 | OPR | 2001-06-30T00:00:00 | 0 | CTG2 | 4 | LA | Big Cajun 1 | 1464 | 4 | 132.8 |  | GT | NG | 30.6739 | -91.3556 | 0 | 0 | 1464 |  |  | 4 | 3_1_Generator (generators) match on plant and gen IDs Step 1a: Exact match
1235 | ME | William F Wyman | 1507 | 1 | 1 | 50 | Residual Oil | 43.75 | -70.1569 | LTCS | 2018-09-30T00:00:00 | 2018 | 1 | 1 | ME | William F Wyman Hybrid | 1507 | 1 | 50 | 1 | ST | RFO | 43.7508 | -70.1567 | 0 | 0 | 1507 | 1 | 1 | 1 | 3_1_Generator (generators) match on plant and gen IDs Step 1a: Exact match | 6_1_EnviroAssoc (boilers and generators) match on plant, boiler, and gen IDs Step 2a: Exact match
1236 | ME | William F Wyman | 1507 | 2 | 2 | 50 | Residual Oil | 43.75 | -70.1569 | LTCS | 2018-09-30T00:00:00 | 2018 | 2 | 2 | ME | William F Wyman Hybrid | 1507 | 2 | 50 | 2 | ST | RFO | 43.7508 | -70.1567 | 0 | 0 | 1507 | 2 | 2 | 2 | 3_1_Generator (generators) match on plant and gen IDs Step 1a: Exact match | 6_1_EnviroAssoc (boilers and generators) match on plant, boiler, and gen IDs Step 2a: Exact match
1237 | ME | William F Wyman | 1507 | 3 | 3 | 113.6 | Residual Oil | 43.75 | -70.1569 | OPR | 1965-01-01T00:00:00 | 0 | 3 | 3 | ME | William F Wyman Hybrid | 1507 | 3 | 113.6 | 3 | ST | RFO | 43.7508 | -70.1567 | 0 | 0 | 1507 | 3 | 3 | 3 | 3_1_Generator (generators) match on plant and gen IDs Step 1a: Exact match | 6_1_EnviroAssoc (boilers and generators) match on plant, boiler, and gen IDs Step 2a: Exact match
1238 | ME | William F Wyman | 1507 | 4 | 4 | 632.4 | Residual Oil | 43.75 | -70.1569 | OPR | 1978-12-05T00:00:00 | 0 | 4 | 4 | ME | William F Wyman Hybrid | 1507 | 4 | 632.4 | 4 | ST | RFO | 43.7508 | -70.1567 | 0 | 0 | 1507 | 4 | 4 | 4 | 3_1_Generator (generators) match on plant and gen IDs Step 1a: Exact match | 6_1_EnviroAssoc (boilers and generators) match on plant, boiler, and gen IDs Step 2a: Exact match
1239 | MD | C P Crane | 1552 | 1 | 1 | 210 | Coal | 39.3269 | -76.365 | RET | 2018-06-01T00:00:00 | 2018 | 1 | 1 | [16 empty] | CAMD Unmatched | CAMD Unmatched
1240 | MD | C P Crane | 1552 | 2 | 2 | 210 | Coal | 39.3269 | -76.365 | RET | 2018-06-01T00:00:00 | 2018 | 2 | 2 | [16 empty] | CAMD Unmatched | CAMD Unmatched
1241 | MD | Gould Street | 1553 | 3 | 3 | 104 | Pipeline Natural Gas | 39.2661 | -76.6042 | RET | 2019-09-01T00:00:00 | 2019 | 3 | 3 | MD | Gould Street | 1553 | 3 | 103.5 | 3 | ST | NG | 39.2663 | -76.6047 | 2019 | 0 | 1553 | 3 | 3 | 3 | 3_1_Generator (generators) match on plant and gen IDs Step 1a: Exact match | 6_1_EnviroAssoc (boilers and generators) match on plant, boiler, and gen IDs Step 2a: Exact match
1242 | MD | Herbert A Wagner | 1554 | 1 | 1 | 135 | Pipeline Natural Gas | 39.1781 | -76.5268 | OPR | 1955-12-01T00:00:00 | 0 | 1 | 1 | MD | Herbert A Wagner | 1554 | 1 | 132.8 | 1 | ST | DFO | 39.1781 | -76.5268 | 0 | 0 | 1554 | 1 | 1 | 1 | 3_1_Generator (generators) match on plant and gen IDs Step 1a: Exact match | 6_1_EnviroAssoc (boilers and generators) match on plant, boiler, and gen IDs Step 2a: Exact match
1243 | MD | Herbert A Wagner | 1554 | 2 | 2 | 145 | Pipeline Natural Gas | 39.1781 | -76.5268 | OPR | 1958-12-01T00:00:00 | 0 | 2 | 2 | MD | Herbert A Wagner | 1554 | 2 | 136 | 2 | ST | RC | 39.1781 | -76.5268 | 2020 | 0 | 1554 | 2 | 2 | 2 | 3_1_Generator (generators) match on plant and gen IDs Step 1a: Exact match | 6_1_EnviroAssoc (boilers and generators) match on plant, boiler, and gen IDs Step 2a: Exact match
1244 | MD | Herbert A Wagner | 1554 | 3 | 3 | 355 | Pipeline Natural Gas | 39.1781 | -76.5268 | OPR | 1966-06-01T00:00:00 | 0 | 3 | 3 | MD | Herbert A Wagner | 1554 | 3 | 359 | 3 | ST | DFO | 39.1781 | -76.5268 | 0 | 0 | 1554 | 3 | 3 | 3 | 3_1_Generator (generators) match on plant and gen IDs Step 1a: Exact match | 6_1_EnviroAssoc (boilers and generators) match on plant, boiler, and gen IDs Step 2a: Exact match
1245 | MD | Herbert A Wagner | 1554 | 4 | 4 | 426 | Other Oil | 39.1781 | -76.5268 | OPR | 1972-06-01T00:00:00 | 0 | 4 | 4 | MD | Herbert A Wagner | 1554 | 4 | 414.7 | 4 | ST | DFO | 39.1781 | -76.5268 | 0 | 0 | 1554 | 4 | 4 | 4 | 3_1_Generator (generators) match on plant and gen IDs Step 1a: Exact match | 6_1_EnviroAssoc (boilers and generators) match on plant, boiler, and gen IDs Step 2a: Exact match
1246 | MD | Perryman | 1556 | **51 | GT5 | 192 | Pipeline Natural Gas | 39.4422 | -76.2208 | OPR | 1995-06-01T00:00:00 | 0 | **51 | GT5 | MD | Perryman | 1556 | GT5 | 192 |  | GT | NG | 39.4428 | -76.2218 | 0 | 0 | 1556 |  |  | GT5 | 3_1_Generator (generators) match on plant and gen IDs Step 1a: Exact match
1247 | MD | Perryman | 1556 | 6-1 | 6 | 120 | Pipeline Natural Gas | 39.4422 | -76.2208 | OPR | 2015-05-09T00:00:00 | 0 | 6-1 | 6 | MD | Perryman | 1556 | GT6 | 141 |  | GT | NG | 39.4428 | -76.2218 | 0 | 0 | 1556 |  |  | 6 | 3_1_Generator (generators) match on plant and gen IDs Step 1d: Modify IDs; remove leading letters
1248 | MD | Perryman | 1556 | 6-2 | 6 | 120 | Pipeline Natural Gas | 39.4422 | -76.2208 | OPR | 2015-05-29T00:00:00 | 0 | 6-2 | 6 | MD | Perryman | 1556 | GT6 | 141 |  | GT | NG | 39.4428 | -76.2218 | 0 | 0 | 1556 |  |  | 6 | 3_1_Generator (generators) match on plant and gen IDs Step 1d: Modify IDs; remove leading letters
1249 | MD | Perryman | 1556 | CT1 | GT1 | 51 | Diesel Oil | 39.4422 | -76.2208 | OPR | 1972-01-11T00:00:00 | 0 | CT1 | GT1 | MD | Perryman | 1556 | GT1 | 53.1 |  | GT | DFO | 39.4428 | -76.2218 | 0 | 0 | 1556 |  |  | GT1 | 3_1_Generator (generators) match on plant and gen IDs Step 1a: Exact match
1250 | MD | Perryman | 1556 | CT2 | GT2 | 51 | Diesel Oil | 39.4422 | -76.2208 | RET | 2016-12-31T00:00:00 | 2016 | CT2 | GT2 | MD | Perryman | 1556 | GT2 | 53.1 |  | GT | DFO | 39.4428 | -76.2218 | 2016 | 0 | 1556 |  |  | GT2 | 3_1_Generator (generators) match on plant and gen IDs Step 1a: Exact match
1251 | MD | Perryman | 1556 | CT3 | GT3 | 51 | Diesel Oil | 39.4422 | -76.2208 | OPR | 1972-04-29T00:00:00 | 0 | CT3 | GT3 | MD | Perryman | 1556 | GT3 | 53.1 |  | GT | DFO | 39.4428 | -76.2218 | 0 | 0 | 1556 |  |  | GT3 | 3_1_Generator (generators) match on plant and gen IDs Step 1a: Exact match
1252 | MD | Perryman | 1556 | CT4 | GT4 | 51 | Diesel Oil | 39.4422 | -76.2208 | OPR | 1970-09-25T00:00:00 | 0 | CT4 | GT4 | MD | Perryman | 1556 | GT4 | 53.1 |  | GT | DFO | 39.4428 | -76.2218 | 0 | 0 | 1556 |  |  | GT4 | 3_1_Generator (generators) match on plant and gen IDs Step 1a: Exact match
1253 | MD | Riverside | 1559 | 4 | 4 | 72.2 | Pipeline Natural Gas | 39.2369 | -76.5133 | RET | 2016-12-31T00:00:00 | 2016 | 4 | 4 | MD | Riverside (MD) | 1559 | 4 | 72.2 | 4 | ST | NG | 39.2369 | -76.5133 | 2016 | 0 | 1559 | 4 | 4 | 4 | 3_1_Generator (generators) match on plant and gen IDs Step 1a: Exact match | 6_1_EnviroAssoc (boilers and generators) match on plant, boiler, and gen IDs Step 2a: Exact match
1254 | MD | Riverside | 1559 | CT6 | GT6 | 135 | Pipeline Natural Gas | 39.2369 | -76.5133 | RET | 2014-06-01T00:00:00 | 2014 | CT6 | GT6 | MD | Riverside (MD) | 1559 | GT6 | 135 |  | GT | NG | 39.2369 | -76.5133 | 2014 | 0 | 1559 |  |  | GT6 | 3_1_Generator (generators) match on plant and gen IDs Step 1a: Exact match
1255 | MD | Westport | 1560 | CT5 | GT5 | 121.5 | Pipeline Natural Gas | 39.2719 | -76.6186 | RET | 2020-06-01T00:00:00 | 2020 | CT5 | GT5 | MD | Westport | 1560 | GT5 | 121.5 |  | GT | NG | 39.266 | -76.6295 | 2020 | 0 | 1560 |  |  | GT5 | 3_1_Generator (generators) match on plant and gen IDs Step 1a: Exact match
1256 | MD | Vienna | 1564 | 10 | 10 | 18.6 | Diesel Oil | 38.4878 | -75.8208 | OPR | 1968-04-01T00:00:00 | 0 | 10 | 10 | MD | Vienna Operations | 1564 | 10 | 18.6 |  | GT | DFO | 38.4878 | -75.8208 | 0 | 0 | 1564 |  |  | 10 | 3_1_Generator (generators) match on plant and gen IDs Step 1a: Exact match
1257 | MD | Vienna | 1564 | 8 | 8 | 162 | Residual Oil | 38.4878 | -75.8208 | OPR | 1971-12-01T00:00:00 | 0 | 8 | 8 | MD | Vienna Operations | 1564 | 8 | 162 | 8 | ST | RFO | 38.4878 | -75.8208 | 0 | 0 | 1564 | 8 | 8 | 8 | 3_1_Generator (generators) match on plant and gen IDs Step 1a: Exact match | 6_1_EnviroAssoc (boilers and generators) match on plant, boiler, and gen IDs Step 2a: Exact match
1258 | MD | R. Paul Smith Power Station | 1570 | 11 | 4 | 75 | Coal | 39.595 | -77.8269 | RET | 2013-09-17T00:00:00 | 2013 | 11 | 4 | [16 empty] | CAMD Unmatched | CAMD Unmatched
1259 | MD | R. Paul Smith Power Station | 1570 | 9 | 3 | 34.5 | Coal | 39.595 | -77.8269 | RET | 2013-09-17T00:00:00 | 2013 | 9 | 3 | [16 empty] | CAMD Unmatched | CAMD Unmatched
1260 | MD | Chalk Point | 1571 | **GT3 | GT3 | 99 | Pipeline Natural Gas | 38.5444 | -76.6861 | OPR | 1991-06-01T00:00:00 | 0 | **GT3 | GT3 | MD | Chalk Point Power | 1571 | GT3 | 103 |  | GT | NG | 38.5444 | -76.6861 | 0 | 0 | 1571 |  |  | GT3 | 3_1_Generator (generators) match on plant and gen IDs Step 1a: Exact match
1261 | MD | Chalk Point | 1571 | **GT4 | GT4 | 99 | Pipeline Natural Gas | 38.5444 | -76.6861 | OPR | 1991-06-01T00:00:00 | 0 | **GT4 | GT4 | MD | Chalk Point Power | 1571 | GT4 | 103 |  | GT | NG | 38.5444 | -76.6861 | 0 | 0 | 1571 |  |  | GT4 | 3_1_Generator (generators) match on plant and gen IDs Step 1a: Exact match
1262 | MD | Chalk Point | 1571 | **GT5 | GT5 | 120 | Pipeline Natural Gas | 38.5444 | -76.6861 | OPR | 1991-06-01T00:00:00 | 0 | **GT5 | GT5 | MD | Chalk Point Power | 1571 | GT5 | 125 |  | GT | NG | 38.5444 | -76.6861 | 0 | 0 | 1571 |  |  | GT5 | 3_1_Generator (generators) match on plant and gen IDs Step 1a: Exact match
1263 | MD | Chalk Point | 1571 | **GT6 | GT6 | 120 | Pipeline Natural Gas | 38.5444 | -76.6861 | OPR | 1991-06-01T00:00:00 | 0 | **GT6 | GT6 | MD | Chalk Point Power | 1571 | GT6 | 125 |  | GT | NG | 38.5444 | -76.6861 | 0 | 0 | 1571 |  |  | GT6 | 3_1_Generator (generators) match on plant and gen IDs Step 1a: Exact match
1264 | MD | Chalk Point | 1571 | 1 | ST1 | 364 | Coal | 38.5444 | -76.6861 | RET | 2021-06-01T00:00:00 | 2021 | 1 | 1 | MD | Chalk Point Power | 1571 | GT1 | 16 |  | GT | DFO | 38.5444 | -76.6861 | 0 | 0 | 1571 |  |  | 1 | 3_1_Generator (generators) match on plant and gen IDs Step 1d: Modify IDs; remove leading letters
1265 | MD | Chalk Point | 1571 | 2 | ST2 | 364 | Coal | 38.5444 | -76.6861 | RET | 2021-06-01T00:00:00 | 2021 | 2 | ST2 | [16 empty] | CAMD Unmatched | CAMD Unmatched
1266 | MD | Chalk Point | 1571 | 3 | 3 | 640 | Pipeline Natural Gas | 38.5444 | -76.6861 | OPR | 1975-06-01T00:00:00 | 0 | 3 | 3 | MD | Chalk Point Power | 1571 | 3 | 659 | 3 | ST | NG | 38.5444 | -76.6861 | 0 | 0 | 1571 | 3 | 3 | 3 | 3_1_Generator (generators) match on plant and gen IDs Step 1a: Exact match | 6_1_EnviroAssoc (boilers and generators) match on plant, boiler, and gen IDs Step 2a: Exact match
1267 | MD | Chalk Point | 1571 | 4 | 4 | 640 | Pipeline Natural Gas | 38.5444 | -76.6861 | OPR | 1981-12-01T00:00:00 | 0 | 4 | 4 | MD | Chalk Point Power | 1571 | 4 | 659 | 4 | ST | NG | 38.5444 | -76.6861 | 0 | 0 | 1571 | 4 | 4 | 4 | 3_1_Generator (generators) match on plant and gen IDs Step 1a: Exact match | 6_1_EnviroAssoc (boilers and generators) match on plant, boiler, and gen IDs Step 2a: Exact match
1268 | MD | Chalk Point | 1571 | GT2 | GT2 | 35 | Diesel Oil | 38.5444 | -76.6861 | OPR | 1974-06-01T00:00:00 | 0 | GT2 | GT2 | MD | Chalk Point Power | 1571 | GT2 | 35 |  | GT | DFO | 38.5444 | -76.6861 | 0 | 0 | 1571 |  |  | GT2 | 3_1_Generator (generators) match on plant and gen IDs Step 1a: Exact match
1269 | MD | Chalk Point | 1571 | SMECO | SGT1 | 93 | Pipeline Natural Gas | 38.5444 | -76.6861 | OPR | 1990-06-01T00:00:00 | 0 | SMECO | 1 | MD | Chalk Point Power | 1571 | GT1 | 16 |  | GT | DFO | 38.5444 | -76.6861 | 0 | 0 | 1571 |  |  | 1 | 3_1_Generator (generators) match on plant and gen IDs Step 1d: Modify IDs; remove leading letters
1270 | MD | Dickerson | 1572 | 1 | ST1 | 196 | Coal | 39.2086 | -77.4644 | RET | 2020-08-13T00:00:00 | 2020 | 1 | 1 | MD | Dickerson Power | 1572 | GT1 | 19 |  | GT | DFO | 39.2097 | -77.4644 | 2022 | 0 | 1572 |  |  | 1 | 3_1_Generator (generators) match on plant and gen IDs Step 1d: Modify IDs; remove leading letters
1271 | MD | Dickerson | 1572 | 2 | 2 | 191 | Coal | 39.2086 | -77.4644 | RET | 2020-08-13T00:00:00 | 2020 | 2 | 2 | [16 empty] | CAMD Unmatched | CAMD Unmatched
1272 | MD | Dickerson | 1572 | 3 | 3 | 191 | Coal | 39.2086 | -77.4644 | RET | 2020-08-13T00:00:00 | 2020 | 3 | 3 | [16 empty] | CAMD Unmatched | CAMD Unmatched
1273 | MD | Dickerson | 1572 | GT2 | GT2 | 168 | Pipeline Natural Gas | 39.2086 | -77.4644 | OPR | 1992-06-01T00:00:00 | 0 | GT2 | GT2 | MD | Dickerson Power | 1572 | GT2 | 163 |  | GT | NG | 39.2097 | -77.4644 | 0 | 0 | 1572 |  |  | GT2 | 3_1_Generator (generators) match on plant and gen IDs Step 1a: Exact match
1274 | MD | Dickerson | 1572 | GT3 | GT3 | 168 | Pipeline Natural Gas | 39.2086 | -77.4644 | OPR | 1993-06-01T00:00:00 | 0 | GT3 | GT3 | MD | Dickerson Power | 1572 | GT3 | 163 |  | GT | NG | 39.2097 | -77.4644 | 0 | 0 | 1572 |  |  | GT3 | 3_1_Generator (generators) match on plant and gen IDs Step 1a: Exact match
1275 | MD | Morgantown | 1573 | 1 | ST1 | 626 | Coal | 38.3592 | -76.9767 | RET | 2022-06-01T00:00:00 | 2022 | 1 | ST1 | MD | Morgantown Generating Plant | 1573 | ST1 | 626 | 1 | ST | BIT | 38.3592 | -76.9767 | 2022 | 0 | 1573 | 1 | ST1 | ST1 | 3_1_Generator (generators) match on plant and gen IDs Step 1a: Exact match | 6_1_EnviroAssoc (boilers and generators) match on plant, boiler, and gen IDs Step 2a: Exact match
1276 | MD | Morgantown | 1573 | 2 | ST2 | 626 | Coal | 38.3592 | -76.9767 | RET | 2022-06-01T00:00:00 | 2022 | 2 | ST2 | MD | Morgantown Generating Plant | 1573 | ST2 | 626 | 2 | ST | BIT | 38.3592 | -76.9767 | 2022 | 0 | 1573 | 2 | ST2 | ST2 | 3_1_Generator (generators) match on plant and gen IDs Step 1a: Exact match | 6_1_EnviroAssoc (boilers and generators) match on plant, boiler, and gen IDs Step 2a: Exact match
1277 | MD | Morgantown | 1573 | GT3 | 3 | 65 | Diesel Oil | 38.3592 | -76.9767 | OPR | 1973-06-01T00:00:00 | 0 | GT3 | 3 | MD | Morgantown Generating Plant | 1573 | 3 | 65 |  | GT | DFO | 38.3592 | -76.9767 | 0 | 0 | 1573 |  |  | 3 | 3_1_Generator (generators) match on plant and gen IDs Step 1a: Exact match
1278 | MD | Morgantown | 1573 | GT4 | 4 | 65 | Diesel Oil | 38.3592 | -76.9767 | OPR | 1973-06-01T00:00:00 | 0 | GT4 | 4 | MD | Morgantown Generating Plant | 1573 | 4 | 65 |  | GT | DFO | 38.3592 | -76.9767 | 0 | 0 | 1573 |  |  | 4 | 3_1_Generator (generators) match on plant and gen IDs Step 1a: Exact match
1279 | MD | Morgantown | 1573 | GT5 | 5 | 65 | Diesel Oil | 38.3592 | -76.9767 | OPR | 1973-06-01T00:00:00 | 0 | GT5 | 5 | MD | Morgantown Generating Plant | 1573 | 5 | 65 |  | GT | DFO | 38.3592 | -76.9767 | 2024 | 0 | 1573 |  |  | 5 | 3_1_Generator (generators) match on plant and gen IDs Step 1a: Exact match
1280 | MD | Morgantown | 1573 | GT6 | 6 | 65 | Diesel Oil | 38.3592 | -76.9767 | OPR | 1973-06-01T00:00:00 | 0 | GT6 | 6 | MD | Morgantown Generating Plant | 1573 | 6 | 65 |  | GT | DFO | 38.3592 | -76.9767 | 2024 | 0 | 1573 |  |  | 6 | 3_1_Generator (generators) match on plant and gen IDs Step 1a: Exact match
1281 | MA | Framingham Station | 1586 | FJ-1 | GT1 | 14.2 | Diesel Oil | 42.2672 | -71.3983 | OPR | 1969-01-01T00:00:00 | 0 | FJ-1 | GT1 | MA | Exelon Framingham LLC | 1586 | GT1 | 14.2 |  | GT | DFO | 42.2672 | -71.3983 | 0 | 0 | 1586 |  |  | GT1 | 3_1_Generator (generators) match on plant and gen IDs Step 1a: Exact match
1282 | MA | Framingham Station | 1586 | FJ-2 | GT2 | 14.2 | Diesel Oil | 42.2672 | -71.3983 | OPR | 1969-01-01T00:00:00 | 0 | FJ-2 | GT2 | MA | Exelon Framingham LLC | 1586 | GT2 | 14.2 |  | GT | DFO | 42.2672 | -71.3983 | 0 | 0 | 1586 |  |  | GT2 | 3_1_Generator (generators) match on plant and gen IDs Step 1a: Exact match
1283 | MA | Framingham Station | 1586 | FJ-3 | GT3 | 14.2 | Diesel Oil | 42.2672 | -71.3983 | OPR | 1969-01-01T00:00:00 | 0 | FJ-3 | GT3 | MA | Exelon Framingham LLC | 1586 | GT3 | 14.2 |  | GT | DFO | 42.2672 | -71.3983 | 0 | 0 | 1586 |  |  | GT3 | 3_1_Generator (generators) match on plant and gen IDs Step 1a: Exact match
1284 | MA | Exelon L Street Generating Station | 1587 | NBJ-1 | LST1 | 18.5 | Diesel Oil | 42.3406 | -71.035 | RET | 2016-10-02T00:00:00 | 2016 | NBJ-1 | 1 | MA | Exelon L Street | 1587 | GT1 | 18.6 |  | GT | DFO | 42.3392 | -71.0353 | 2016 | 0 | 1587 |  |  | 1 | 3_1_Generator (generators) match on plant and gen IDs Step 1d: Modify IDs; remove leading letters
1285 | MA | Mystic | 1588 | 4 | 4 | 156 | Residual Oil | 42.3917 | -71.0667 | RET | 2021-05-31T00:00:00 | 2021 | 4 | 4 | [16 empty] | CAMD Unmatched | CAMD Unmatched
1286 | MA | Mystic | 1588 | 5 | 5 | 156 | Residual Oil | 42.3917 | -71.0667 | RET | 2021-05-31T00:00:00 | 2021 | 5 | 5 | [16 empty] | CAMD Unmatched | CAMD Unmatched
1287 | MA | Mystic | 1588 | 6 | 6 | 156 | Residual Oil | 42.3917 | -71.0667 | RET | 2021-05-31T00:00:00 | 2021 | 6 | 6 | [16 empty] | CAMD Unmatched | CAMD Unmatched
1288 | MA | Mystic | 1588 | 7 | 7 | 617 | Pipeline Natural Gas | 42.3917 | -71.0667 | RET | 2021-05-31T00:00:00 | 2021 | 7 | 7 | MA | Mystic Generating Station | 1588 | 7 | 617 | 7 | ST | RFO | 42.3908 | -71.0675 | 2021 | 0 | 1588 | 7 | 7 | 7 | 3_1_Generator (generators) match on plant and gen IDs Step 1a: Exact match | 6_1_EnviroAssoc (boilers and generators) match on plant, boiler, and gen IDs Step 2a: Exact match
1289 | MA | Mystic | 1588 | 81 | GT81 | 278.6 | Pipeline Natural Gas | 42.3917 | -71.0667 | RET | 2024-05-31T00:00:00 | 2024 | 81 | GT81 | MA | Mystic Generating Station | 1588 | GT81 | 278.6 |  | CT | NG | 42.3908 | -71.0675 | 2024 | 0 | 1588 |  |  | GT81 | 3_1_Generator (generators) match on plant and gen IDs Step 1a: Exact match
1290 | MA | Mystic | 1588 | 81 | ST85 | 315 | Pipeline Natural Gas | 42.3917 | -71.0667 | RET | 2024-05-31T00:00:00 | 2024 | 81 | ST85 | MA | Mystic Generating Station | 1588 | ST85 | 315 | 81 | CA | NG | 42.3908 | -71.0675 | 2024 | 0 | 1588 | 81 | ST85 | ST85 | 3_1_Generator (generators) match on plant and gen IDs Step 1a: Exact match | 6_1_EnviroAssoc (boilers and generators) match on plant, boiler, and gen IDs Step 2a: Exact match
1291 | MA | Mystic | 1588 | 82 | GT82 | 278.6 | Pipeline Natural Gas | 42.3917 | -71.0667 | RET | 2024-05-31T00:00:00 | 2024 | 82 | GT82 | MA | Mystic Generating Station | 1588 | GT82 | 278.6 |  | CT | NG | 42.3908 | -71.0675 | 2024 | 0 | 1588 |  |  | GT82 | 3_1_Generator (generators) match on plant and gen IDs Step 1a: Exact match
1292 | MA | Mystic | 1588 | 82 | ST85 | 315 | Pipeline Natural Gas | 42.3917 | -71.0667 | RET | 2024-05-31T00:00:00 | 2024 | 82 | ST85 | MA | Mystic Generating Station | 1588 | ST85 | 315 | 82 | CA | NG | 42.3908 | -71.0675 | 2024 | 0 | 1588 | 82 | ST85 | ST85 | 3_1_Generator (generators) match on plant and gen IDs Step 1a: Exact match | 6_1_EnviroAssoc (boilers and generators) match on plant, boiler, and gen IDs Step 2a: Exact match
1293 | MA | Mystic | 1588 | 93 | GT93 | 278.6 | Pipeline Natural Gas | 42.3917 | -71.0667 | RET | 2024-05-31T00:00:00 | 2024 | 93 | GT93 | MA | Mystic Generating Station | 1588 | GT93 | 278.6 |  | CT | NG | 42.3908 | -71.0675 | 2024 | 0 | 1588 |  |  | GT93 | 3_1_Generator (generators) match on plant and gen IDs Step 1a: Exact match
1294 | MA | Mystic | 1588 | 93 | ST96 | 315 | Pipeline Natural Gas | 42.3917 | -71.0667 | RET | 2024-05-31T00:00:00 | 2024 | 93 | ST96 | MA | Mystic Generating Station | 1588 | ST96 | 315 | 93 | CA | NG | 42.3908 | -71.0675 | 2024 | 0 | 1588 | 93 | ST96 | ST96 | 3_1_Generator (generators) match on plant and gen IDs Step 1a: Exact match | 6_1_EnviroAssoc (boilers and generators) match on plant, boiler, and gen IDs Step 2a: Exact match
1295 | MA | Mystic | 1588 | 94 | GT94 | 278.6 | Pipeline Natural Gas | 42.3917 | -71.0667 | RET | 2024-05-31T00:00:00 | 2024 | 94 | GT94 | MA | Mystic Generating Station | 1588 | GT94 | 278.6 |  | CT | NG | 42.3908 | -71.0675 | 2024 | 0 | 1588 |  |  | GT94 | 3_1_Generator (generators) match on plant and gen IDs Step 1a: Exact match
1296 | MA | Mystic | 1588 | 94 | ST96 | 315 | Pipeline Natural Gas | 42.3917 | -71.0667 | RET | 2024-05-31T00:00:00 | 2024 | 94 | ST96 | MA | Mystic Generating Station | 1588 | ST96 | 315 | 94 | CA | NG | 42.3908 | -71.0675 | 2024 | 0 | 1588 | 94 | ST96 | ST96 | 3_1_Generator (generators) match on plant and gen IDs Step 1a: Exact match | 6_1_EnviroAssoc (boilers and generators) match on plant, boiler, and gen IDs Step 2a: Exact match
1297 | MA | Mystic | 1588 | MJ-1 | GT1 | 14.2 | Diesel Oil | 42.3917 | -71.0667 | RET | 2021-05-31T00:00:00 | 2021 | MJ-1 | GT1 | MA | Mystic Generating Station | 1588 | GT1 | 14.2 |  | GT | DFO | 42.3908 | -71.0675 | 2021 | 0 | 1588 |  |  | GT1 | 3_1_Generator (generators) match on plant and gen IDs Step 1a: Exact match
1298 | MA | Medway Station | 1592 | J1T1 | GT1 | 45 | Diesel Oil | 42.1364 | -71.4478 | OPR | 1970-01-01T00:00:00 | 0 | J1T1 | GT1 | MA | Exelon Medway LLC | 1592 | GT1 | 45 |  | GT | DFO | 42.14 | -71.4464 | 0 | 0 | 1592 |  |  | GT1 | 3_1_Generator (generators) match on plant and gen IDs Step 1a: Exact match
1299 | MA | Medway Station | 1592 | J1T2 | GT1 | 45 | Diesel Oil | 42.1364 | -71.4478 | OPR | 1970-01-01T00:00:00 | 0 | J1T2 | GT1 | MA | Exelon Medway LLC | 1592 | GT1 | 45 |  | GT | DFO | 42.14 | -71.4464 | 0 | 0 | 1592 |  |  | GT1 | 3_1_Generator (generators) match on plant and gen IDs Step 1a: Exact match
1300 | MA | Medway Station | 1592 | J2T1 | GT2 | 45 | Diesel Oil | 42.1364 | -71.4478 | OPR | 1970-01-01T00:00:00 | 0 | J2T1 | GT2 | MA | Exelon Medway LLC | 1592 | GT2 | 45 |  | GT | DFO | 42.14 | -71.4464 | 0 | 0 | 1592 |  |  | GT2 | 3_1_Generator (generators) match on plant and gen IDs Step 1a: Exact match
1301 | MA | Medway Station | 1592 | J2T2 | GT2 | 45 | Diesel Oil | 42.1364 | -71.4478 | OPR | 1970-01-01T00:00:00 | 0 | J2T2 | GT2 | MA | Exelon Medway LLC | 1592 | GT2 | 45 |  | GT | DFO | 42.14 | -71.4464 | 0 | 0 | 1592 |  |  | GT2 | 3_1_Generator (generators) match on plant and gen IDs Step 1a: Exact match
1302 | MA | Medway Station | 1592 | J3T1 | GT3 | 45 | Diesel Oil | 42.1364 | -71.4478 | OPR | 1970-01-01T00:00:00 | 0 | J3T1 | GT3 | MA | Exelon Medway LLC | 1592 | GT3 | 45 |  | GT | DFO | 42.14 | -71.4464 | 0 | 0 | 1592 |  |  | GT3 | 3_1_Generator (generators) match on plant and gen IDs Step 1a: Exact match
1303 | MA | Medway Station | 1592 | J3T2 | GT3 | 45 | Diesel Oil | 42.1364 | -71.4478 | OPR | 1970-01-01T00:00:00 | 0 | J3T2 | GT3 | MA | Exelon Medway LLC | 1592 | GT3 | 45 |  | GT | DFO | 42.14 | -71.4464 | 0 | 0 | 1592 |  |  | GT3 | 3_1_Generator (generators) match on plant and gen IDs Step 1a: Exact match
1304 | MA | Blackstone | 1594 | 11 | 1 | 12.5 | Pipeline Natural Gas | 42.3636 | -71.1161 | OPR | 1963-01-01T00:00:00 | 0 | 11 | 1 | [16 empty] | Manual CAMD Excluded | Manual CAMD Excluded
1305 | MA | Blackstone | 1594 | 11 | 3 | 2.5 | Pipeline Natural Gas | 42.3636 | -71.1161 | OPR | 1963-01-01T00:00:00 | 0 | 11 | 3 | [16 empty] | Manual CAMD Excluded | Manual CAMD Excluded
1306 | MA | Blackstone | 1594 | 11 | 4 | 3.5 | Pipeline Natural Gas | 42.3636 | -71.1161 | OPR | 1963-01-01T00:00:00 | 0 | 11 | 4 | [16 empty] | Manual CAMD Excluded | Manual CAMD Excluded
1307 | MA | Blackstone | 1594 | 11 | 5 | 5 | Pipeline Natural Gas | 42.3636 | -71.1161 | OPR | 1963-01-01T00:00:00 | 0 | 11 | 5 | [16 empty] | Manual CAMD Excluded | Manual CAMD Excluded
1308 | MA | Blackstone | 1594 | 12 | 1 | 12.5 | Pipeline Natural Gas | 42.3636 | -71.1161 | OPR | 1963-01-01T00:00:00 | 0 | 12 | 1 | [16 empty] | Manual CAMD Excluded | Manual CAMD Excluded
1309 | MA | Blackstone | 1594 | 12 | 3 | 2.5 | Pipeline Natural Gas | 42.3636 | -71.1161 | OPR | 1963-01-01T00:00:00 | 0 | 12 | 3 | [16 empty] | Manual CAMD Excluded | Manual CAMD Excluded
1310 | MA | Blackstone | 1594 | 12 | 4 | 3.5 | Pipeline Natural Gas | 42.3636 | -71.1161 | OPR | 1963-01-01T00:00:00 | 0 | 12 | 4 | [16 empty] | Manual CAMD Excluded | Manual CAMD Excluded
1311 | MA | Blackstone | 1594 | 12 | 5 | 5 | Pipeline Natural Gas | 42.3636 | -71.1161 | OPR | 1963-01-01T00:00:00 | 0 | 12 | 5 | [16 empty] | Manual CAMD Excluded | Manual CAMD Excluded
1312 | MA | Kendall Green Energy LLC | 1595 | 1 |  |  |  | 42.3633 | -71.0792 | RET | 2011-12-31T00:00:00 | 2011 | 1 | [17 empty] | CAMD Unmatched | CAMD Unmatched
1313 | MA | Kendall Green Energy LLC | 1595 | 2 | 3 | 27.2 | Pipeline Natural Gas | 42.3633 | -71.0792 | OPR | 1949-06-01T00:00:00 | 0 | 2 | 3 | MA | Kendall Square Station | 1595 | 3 | 27.2 | 2 | CA | NG | 42.3633 | -71.0792 | 0 | 0 | 1595 | 2 | 3 | 3 | 3_1_Generator (generators) match on plant and gen IDs Step 1a: Exact match | 6_1_EnviroAssoc (boilers and generators) match on plant, boiler, and gen IDs Step 2a: Exact match
1314 | MA | Kendall Green Energy LLC | 1595 | 3 | 3 | 27.2 | Pipeline Natural Gas | 42.3633 | -71.0792 | OPR | 1954-11-01T00:00:00 | 0 | 3 | 3 | MA | Kendall Square Station | 1595 | 3 | 27.2 | 3 | CA | NG | 42.3633 | -71.0792 | 0 | 0 | 1595 | 3 | 3 | 3 | 3_1_Generator (generators) match on plant and gen IDs Step 1a: Exact match | 6_1_EnviroAssoc (boilers and generators) match on plant, boiler, and gen IDs Step 2a: Exact match
1315 | MA | Kendall Green Energy LLC | 1595 | 4 | 3 | 27.2 | Pipeline Natural Gas | 42.3633 | -71.0792 | OPR | 2002-08-08T00:00:00 | 0 | 4 | 3 | MA | Kendall Square Station | 1595 | 3 | 27.2 | 4 | CA | NG | 42.3633 | -71.0792 | 0 | 0 | 1595 | 4 | 3 | 3 | 3_1_Generator (generators) match on plant and gen IDs Step 1a: Exact match | 6_1_EnviroAssoc (boilers and generators) match on plant, boiler, and gen IDs Step 2a: Exact match
1316 | MA | Kendall Green Energy LLC | 1595 | 4 | GEN4 | 186.2 | Pipeline Natural Gas | 42.3633 | -71.0792 | OPR | 2002-08-08T00:00:00 | 0 | 4 | GEN4 | MA | Kendall Square Station | 1595 | GEN4 | 186.2 |  | CT | NG | 42.3633 | -71.0792 | 0 | 0 | 1595 |  |  | GEN4 | 3_1_Generator (generators) match on plant and gen IDs Step 1a: Exact match
1317 | MA | Kendall Green Energy LLC | 1595 | S6 | JET1 | 20 | Diesel Oil | 42.3633 | -71.0792 | OPR | 1970-03-01T00:00:00 | 0 | S6 | JET1 | MA | Kendall Square Station | 1595 | JET1 | 21.3 |  | GT | DFO | 42.3633 | -71.0792 | 0 | 0 | 1595 |  |  | JET1 | 3_1_Generator (generators) match on plant and gen IDs Step 1a: Exact match
1318 | MA | Canal Station | 1599 | 1 | 1 | 542.5 | Residual Oil | 41.7694 | -70.5097 | OPR | 1968-07-01T00:00:00 | 0 | 1 | 1 | MA | Canal | 1599 | 1 | 585 | 1 | ST | RFO | 41.7694 | -70.5097 | 0 | 0 | 1599 | 1 | 1 | 1 | 3_1_Generator (generators) match on plant and gen IDs Step 1a: Exact match | 6_1_EnviroAssoc (boilers and generators) match on plant, boiler, and gen IDs Step 2a: Exact match
1319 | MA | Canal Station | 1599 | 2 | 2 | 529.62 | Pipeline Natural Gas | 41.7694 | -70.5097 | OPR | 1976-02-01T00:00:00 | 0 | 2 | 2 | MA | Canal | 1599 | 2 | 580 | 2 | ST | RFO | 41.7694 | -70.5097 | 0 | 0 | 1599 | 2 | 2 | 2 | 3_1_Generator (generators) match on plant and gen IDs Step 1a: Exact match | 6_1_EnviroAssoc (boilers and generators) match on plant, boiler, and gen IDs Step 2a: Exact match
1320 | MA | Canal Station | 1599 | 3 | 3 | 330 | Pipeline Natural Gas | 41.7694 | -70.5097 | OPR | 2019-04-04T00:00:00 | 0 | 3 | 3 | MA | Canal | 1599 | 3 | 330 |  | GT | DFO | 41.7694 | -70.5097 | 0 | 0 | 1599 |  |  | 3 | 3_1_Generator (generators) match on plant and gen IDs Step 1a: Exact match
1321 | MA | Mount Tom | 1606 | 1 | 1 | 147 | Coal | 42.2814 | -72.6053 | RET | 2014-05-27T00:00:00 | 2014 | 1 | 1 | [16 empty] | CAMD Unmatched | CAMD Unmatched
1322 | MA | Somerset | 1613 | 11 | JET2 | 25 | Other Oil | 41.737 | -71.146 | RET | 2011-06-14T00:00:00 | 2011 | 11 | JET2 | [16 empty] | CAMD Unmatched | CAMD Unmatched
1323 | MA | Somerset | 1613 | 8 | 6 | 100 | Coal | 41.737 | -71.146 | RET | 2011-06-14T00:00:00 | 2011 | 8 | 6 | [16 empty] | CAMD Unmatched | CAMD Unmatched
1324 | MA | Brayton Point | 1619 | 1 | 1 | 241 | Coal | 41.7125 | -71.1914 | RET | 2017-06-01T00:00:00 | 2017 | 1 | 1 | [16 empty] | CAMD Unmatched | CAMD Unmatched
1325 | MA | Brayton Point | 1619 | 2 | 2 | 241 | Coal | 41.7125 | -71.1914 | RET | 2017-06-01T00:00:00 | 2017 | 2 | 2 | [16 empty] | CAMD Unmatched | CAMD Unmatched
1326 | MA | Brayton Point | 1619 | 3 | 3 | 642.6 | Coal | 41.7125 | -71.1914 | RET | 2017-06-01T00:00:00 | 2017 | 3 | 3 | [16 empty] | CAMD Unmatched | CAMD Unmatched
1327 | MA | Brayton Point | 1619 | 4 | 4 | 475.6 | Residual Oil | 41.7125 | -71.1914 | RET | 2017-06-01T00:00:00 | 2017 | 4 | 4 | [16 empty] | CAMD Unmatched | CAMD Unmatched
1328 | MA | Salem Harbor Station | 1626 | 1 | 1 | 81.9 | Coal | 42.5267 | -70.8792 | RET | 2014-05-31T00:00:00 | 2014 | 1 | 1 | MA | Salem Harbor | 1626 | 1 | 81.9 | 1 | ST | BIT | 42.5256 | -70.8772 | 2014 | 0 | 1626 | 1 | 1 | 1 | 3_1_Generator (generators) match on plant and gen IDs Step 1a: Exact match | 6_1_EnviroAssoc (boilers and generators) match on plant, boiler, and gen IDs Step 2a: Exact match
1329 | MA | Salem Harbor Station | 1626 | 2 | 2 | 82 | Coal | 42.5267 | -70.8792 | RET | 2014-05-31T00:00:00 | 2014 | 2 | 2 | MA | Salem Harbor | 1626 | 2 | 82 | 2 | ST | BIT | 42.5256 | -70.8772 | 2014 | 0 | 1626 | 2 | 2 | 2 | 3_1_Generator (generators) match on plant and gen IDs Step 1a: Exact match | 6_1_EnviroAssoc (boilers and generators) match on plant, boiler, and gen IDs Step 2a: Exact match
1330 | MA | Salem Harbor Station | 1626 | 3 | 3 | 165.8 | Coal | 42.5267 | -70.8792 | RET | 2014-05-31T00:00:00 | 2014 | 3 | 3 | MA | Salem Harbor | 1626 | 3 | 165.7 | 3 | ST | BIT | 42.5256 | -70.8772 | 2014 | 0 | 1626 | 3 | 3 | 3 | 3_1_Generator (generators) match on plant and gen IDs Step 1a: Exact match | 6_1_EnviroAssoc (boilers and generators) match on plant, boiler, and gen IDs Step 2a: Exact match
1331 | MA | Salem Harbor Station | 1626 | 4 | 4 | 475.6 | Residual Oil | 42.5267 | -70.8792 | RET | 2014-05-31T00:00:00 | 2014 | 4 | 4 | MA | Salem Harbor | 1626 | 4 | 475.5 | 4 | ST | RFO | 42.5256 | -70.8772 | 2014 | 0 | 1626 | 4 | 4 | 4 | 3_1_Generator (generators) match on plant and gen IDs Step 1a: Exact match | 6_1_EnviroAssoc (boilers and generators) match on plant, boiler, and gen IDs Step 2a: Exact match
1332 | MA | Doreen | 1631 | 10 | DORE | 21.1 | Diesel Oil | 42.4431 | -73.2061 | RET | 2022-06-01T00:00:00 | 2022 | 10 | DORE | [16 empty] | CAMD Unmatched | CAMD Unmatched
1333 | MA | West Springfield | 1642 | 10 | WS10 | 17 | Diesel Oil | 42.0956 | -72.5958 | RET | 2022-06-01T00:00:00 | 2022 | 10 | WS10 | [16 empty] | CAMD Unmatched | CAMD Unmatched
1334 | MA | West Springfield | 1642 | 3 | 3 | 112 | Residual Oil | 42.0956 | -72.5958 | RET | 2021-06-30T00:00:00 | 2021 | 3 | 3 | [16 empty] | CAMD Unmatched | CAMD Unmatched
1335 | MA | West Springfield | 1642 | CTG1 | GT-1 | 49 | Pipeline Natural Gas | 42.0956 | -72.5958 | RET | 2022-06-02T00:00:00 | 2022 | CTG1 | GT-1 | [16 empty] | CAMD Unmatched | CAMD Unmatched
1336 | MA | West Springfield | 1642 | CTG2 | GT-2 | 49 | Pipeline Natural Gas | 42.0956 | -72.5958 | RET | 2022-06-02T00:00:00 | 2022 | CTG2 | GT-2 | [16 empty] | CAMD Unmatched | CAMD Unmatched
1337 | MA | Woodland Road | 1643 | 10 | WOOD | 20.4 | Diesel Oil | 42.3362 | -73.2352 | RET | 2022-06-01T00:00:00 | 2022 | 10 | WOOD | [16 empty] | CAMD Unmatched | CAMD Unmatched
1338 | MA | Potter | 1660 | 3 | CC2 | 76 | Pipeline Natural Gas | 42.235 | -70.9672 | RET | 2024-01-01T00:00:00 | 2024 | 3 | CC2 | MA | Potter Station 2 | 1660 | CC2 | 76 |  | CT | NG | 42.235 | -70.9672 | 2024 | 0 | 1660 |  |  | CC2 | 3_1_Generator (generators) match on plant and gen IDs Step 1a: Exact match
1339 | MA | Potter | 1660 | 3 | CC3 | 25 | Pipeline Natural Gas | 42.235 | -70.9672 | RET | 2024-01-01T00:00:00 | 2024 | 3 | CC3 | MA | Potter Station 2 | 1660 | CC3 | 25 |  | CA | NG | 42.235 | -70.9672 | 2024 | 0 | 1660 |  |  | CC3 | 3_1_Generator (generators) match on plant and gen IDs Step 1a: Exact match
1340 | MA | Potter | 1660 | 4 | WAT1 | 58 | Pipeline Natural Gas | 42.235 | -70.9672 | OPR | 2009-04-28T00:00:00 | 0 | 4 | WAT1 | MA | Potter Station 2 | 1660 | WAT1 | 58 |  | GT | NG | 42.235 | -70.9672 | 0 | 0 | 1660 |  |  | WAT1 | 3_1_Generator (generators) match on plant and gen IDs Step 1a: Exact match
1341 | MA | Potter | 1660 | 5 | WAT2 | 58 | Pipeline Natural Gas | 42.235 | -70.9672 | OPR | 2009-04-21T00:00:00 | 0 | 5 | WAT2 | MA | Potter Station 2 | 1660 | WAT2 | 58 |  | GT | NG | 42.235 | -70.9672 | 0 | 0 | 1660 |  |  | WAT2 | 3_1_Generator (generators) match on plant and gen IDs Step 1a: Exact match
1342 | MA | Waters River | 1678 | 1 | 1 | 21.3 | Pipeline Natural Gas | 42.5428 | -70.9236 | OPR | 1970-12-15T00:00:00 | 0 | 1 | 1 | MA | Waters River | 1678 | 1 | 21.3 |  | GT | NG | 42.5429 | -70.9283 | 0 | 0 | 1678 |  |  | 1 | 3_1_Generator (generators) match on plant and gen IDs Step 1a: Exact match
1343 | MA | Waters River | 1678 | 2 | 2 | 49.9 | Pipeline Natural Gas | 42.5428 | -70.9236 | OPR | 1990-11-05T00:00:00 | 0 | 2 | 2 | MA | Waters River | 1678 | 2 | 43.6 |  | GT | NG | 42.5429 | -70.9283 | 0 | 0 | 1678 |  |  | 2 | 3_1_Generator (generators) match on plant and gen IDs Step 1a: Exact match
1344 | MA | Cleary Flood | 1682 | 8 | 8 | 28 | Residual Oil | 41.8653 | -71.1061 | RET | 2020-12-31T00:00:00 | 2020 | 8 | 8 | MA | Cleary Flood Hybrid | 1682 | 8 | 28.3 | 8 | ST | RFO | 41.8653 | -71.1061 | 2020 | 0 | 1682 | 8 | 8 | 8 | 3_1_Generator (generators) match on plant and gen IDs Step 1a: Exact match | 6_1_EnviroAssoc (boilers and generators) match on plant, boiler, and gen IDs Step 2a: Exact match
1345 | MA | Cleary Flood | 1682 | 9 | 9A | 23 | Pipeline Natural Gas | 41.8653 | -71.1061 | OPR | 1975-07-01T00:00:00 | 0 | 9 | 9A | MA | Cleary Flood Hybrid | 1682 | 9A | 23 |  | CT | NG | 41.8653 | -71.1061 | 0 | 0 | 1682 |  |  | 9A | 3_1_Generator (generators) match on plant and gen IDs Step 1a: Exact match
1346 | MA | Cleary Flood | 1682 | 9 | CA9 | 95 | Pipeline Natural Gas | 41.8653 | -71.1061 | OPR | 1975-07-01T00:00:00 | 0 | 9 | CA9 | MA | Cleary Flood Hybrid | 1682 | CA9 | 95 | 9 | CA | NG | 41.8653 | -71.1061 | 0 | 0 | 1682 | 9 | CA9 | CA9 | 3_1_Generator (generators) match on plant and gen IDs Step 1a: Exact match | 6_1_EnviroAssoc (boilers and generators) match on plant, boiler, and gen IDs Step 2a: Exact match
1347 | MI | B C Cobb | 1695 | 1 | 1 | 66 | Pipeline Natural Gas | 43.2542 | -86.2417 | RET | 2015-05-31T00:00:00 | 2015 | 1 | 1 | MI | B C Cobb | 1695 | 1 | 69 | 1 | ST | NG | 43.2588 | -86.2423 | 2015 | 0 | 1695 | 1 | 1 | 1 | 3_1_Generator (generators) match on plant and gen IDs Step 1a: Exact match | 6_1_EnviroAssoc (boilers and generators) match on plant, boiler, and gen IDs Step 2a: Exact match
1348 | MI | B C Cobb | 1695 | 2 | 2 | 66 | Pipeline Natural Gas | 43.2542 | -86.2417 | RET | 2015-05-31T00:00:00 | 2015 | 2 | 2 | MI | B C Cobb | 1695 | 2 | 69 | 2 | ST | NG | 43.2588 | -86.2423 | 2015 | 0 | 1695 | 2 | 2 | 2 | 3_1_Generator (generators) match on plant and gen IDs Step 1a: Exact match | 6_1_EnviroAssoc (boilers and generators) match on plant, boiler, and gen IDs Step 2a: Exact match
1349 | MI | B C Cobb | 1695 | 3 | 3 | 66 | Pipeline Natural Gas | 43.2542 | -86.2417 | RET | 2015-05-31T00:00:00 | 2015 | 3 | 3 | MI | B C Cobb | 1695 | 3 | 69 | 3 | ST | NG | 43.2588 | -86.2423 | 2015 | 0 | 1695 | 3 | 3 | 3 | 3_1_Generator (generators) match on plant and gen IDs Step 1a: Exact match | 6_1_EnviroAssoc (boilers and generators) match on plant, boiler, and gen IDs Step 2a: Exact match
1350 | MI | B C Cobb | 1695 | 4 | 4 | 156.3 | Coal | 43.2542 | -86.2417 | RET | 2016-04-15T00:00:00 | 2016 | 4 | 4 | MI | B C Cobb | 1695 | 4 | 156.3 | 4 | ST | SUB | 43.2588 | -86.2423 | 2016 | 0 | 1695 | 4 | 4 | 4 | 3_1_Generator (generators) match on plant and gen IDs Step 1a: Exact match | 6_1_EnviroAssoc (boilers and generators) match on plant, boiler, and gen IDs Step 2a: Exact match
1351 | MI | B C Cobb | 1695 | 5 | 5 | 156.3 | Coal | 43.2542 | -86.2417 | RET | 2016-04-15T00:00:00 | 2016 | 5 | 5 | MI | B C Cobb | 1695 | 5 | 156.3 | 5 | ST | SUB | 43.2588 | -86.2423 | 2016 | 0 | 1695 | 5 | 5 | 5 | 3_1_Generator (generators) match on plant and gen IDs Step 1a: Exact match | 6_1_EnviroAssoc (boilers and generators) match on plant, boiler, and gen IDs Step 2a: Exact match
1352 | MI | Dan E Karn | 1702 | 1 | 1 | 265 | Coal | 43.6425 | -83.8431 | RET | 2023-06-01T00:00:00 | 2023 | 1 | 1 | MI | Dan E Karn | 1702 | 1A | 136 | 1 | ST | SUB | 43.645 | -83.8401 | 2023 | 0 | 1702 |  |  |  | Manual Match | Manual Match
1353 | MI | Dan E Karn | 1702 | 1 | 1 | 265 | Coal | 43.6425 | -83.8431 | RET | 2023-06-01T00:00:00 | 2023 | 1 | 1 | MI | Dan E Karn | 1702 | 1B | 136 | 1 | ST | SUB | 43.645 | -83.8401 | 2023 | 0 | 1702 |  |  |  | Manual Match | Manual Match
1354 | MI | Dan E Karn | 1702 | 2 | 2 | 265 | Coal | 43.6425 | -83.8431 | RET | 2023-06-01T00:00:00 | 2023 | 2 | 2 | MI | Dan E Karn | 1702 | 2A | 136 | 2 | ST | SUB | 43.645 | -83.8401 | 2023 | 0 | 1702 |  |  |  | Manual Match | Manual Match
1355 | MI | Dan E Karn | 1702 | 2 | 2 | 265 | Coal | 43.6425 | -83.8431 | RET | 2023-06-01T00:00:00 | 2023 | 2 | 2 | MI | Dan E Karn | 1702 | 2B | 136 | 2 | ST | SUB | 43.645 | -83.8401 | 2023 | 0 | 1702 |  |  |  | Manual Match | Manual Match
1356 | MI | Dan E Karn | 1702 | 3 | 3 | 605 | Pipeline Natural Gas | 43.6425 | -83.8431 | OPR | 1974-01-01T00:00:00 | 0 | 3 | 3 | MI | Dan E Karn | 1702 | 3 | 692.5 | 3 | ST | NG | 43.645 | -83.8401 | 0 | 0 | 1702 | 3 | 3 | 3 | 3_1_Generator (generators) match on plant and gen IDs Step 1a: Exact match | 6_1_EnviroAssoc (boilers and generators) match on plant, boiler, and gen IDs Step 2a: Exact match
1357 | MI | Dan E Karn | 1702 | 4 | 4 | 626.3 | Pipeline Natural Gas | 43.6425 | -83.8431 | OPR | 1977-01-01T00:00:00 | 0 | 4 | 4 | MI | Dan E Karn | 1702 | 4 | 709.8 | 4 | ST | NG | 43.645 | -83.8401 | 0 | 0 | 1702 | 4 | 4 | 4 | 3_1_Generator (generators) match on plant and gen IDs Step 1a: Exact match | 6_1_EnviroAssoc (boilers and generators) match on plant, boiler, and gen IDs Step 2a: Exact match
1358 | MI | Dan E Karn | 1702 | A |  |  | Pipeline Natural Gas | 43.6425 | -83.8431 | OPR | 1975-06-11T00:00:00 | 0 | A | [17 empty] | CAMD Unmatched | CAMD Unmatched
1359 | MI | Dan E Karn | 1702 | B |  |  | Pipeline Natural Gas | 43.6425 | -83.8431 | OPR | 1975-06-13T00:00:00 | 0 | B | [17 empty] | CAMD Unmatched | CAMD Unmatched
1360 | MI | J H Campbell | 1710 | 1 | 1 | 265 | Coal | 42.9103 | -86.2036 | OPR | 1962-08-01T00:00:00 | 0 | 1 | 1 | MI | J H Campbell | 1710 | 1 | 265.2 | 1 | ST | SUB | 42.9103 | -86.2007 | 0 | 0 | 1710 | 1 | 1 | 1 | 3_1_Generator (generators) match on plant and gen IDs Step 1a: Exact match | 6_1_EnviroAssoc (boilers and generators) match on plant, boiler, and gen IDs Step 2a: Exact match
1361 | MI | J H Campbell | 1710 | 2 | 2 | 385 | Coal | 42.9103 | -86.2036 | OPR | 1967-05-01T00:00:00 | 0 | 2 | 2 | MI | J H Campbell | 1710 | 2 | 378.8 | 2 | ST | SUB | 42.9103 | -86.2007 | 0 | 0 | 1710 | 2 | 2 | 2 | 3_1_Generator (generators) match on plant and gen IDs Step 1a: Exact match | 6_1_EnviroAssoc (boilers and generators) match on plant, boiler, and gen IDs Step 2a: Exact match
1362 | MI | J H Campbell | 1710 | 3 | 3 | 871 | Coal | 42.9103 | -86.2036 | OPR | 1980-06-01T00:00:00 | 0 | 3 | 3 | MI | J H Campbell | 1710 | 3 | 916.8 | 3 | ST | SUB | 42.9103 | -86.2007 | 0 | 0 | 1710 | 3 | 3 | 3 | 3_1_Generator (generators) match on plant and gen IDs Step 1a: Exact match | 6_1_EnviroAssoc (boilers and generators) match on plant, boiler, and gen IDs Step 2a: Exact match
1363 | MI | Thetford | 1719 | 1 | 1 | 37.3 | Pipeline Natural Gas | 43.1568 | -83.6285 | RET | 2015-05-31T00:00:00 | 2015 | 1 | 1 | MI | Thetford | 1719 | 1 | 33.6 |  | GT | NG | 43.1567 | -83.6286 | 2015 | 0 | 1719 |  |  | 1 | 3_1_Generator (generators) match on plant and gen IDs Step 1a: Exact match
1364 | MI | Thetford | 1719 | 2 | 2 | 37.3 | Pipeline Natural Gas | 43.1568 | -83.6285 | RET | 2019-06-01T00:00:00 | 2019 | 2 | 2 | MI | Thetford | 1719 | 2 | 33.6 |  | GT | NG | 43.1567 | -83.6286 | 2018 | 0 | 1719 |  |  | 2 | 3_1_Generator (generators) match on plant and gen IDs Step 1a: Exact match
1365 | MI | Thetford | 1719 | 3 | 3 | 37.3 | Pipeline Natural Gas | 43.1568 | -83.6285 | RET | 2018-04-01T00:00:00 | 2018 | 3 | 3 | MI | Thetford | 1719 | 3 | 33.6 |  | GT | NG | 43.1567 | -83.6286 | 2018 | 0 | 1719 |  |  | 3 | 3_1_Generator (generators) match on plant and gen IDs Step 1a: Exact match
1366 | MI | Thetford | 1719 | 4 | 4 | 37.3 | Pipeline Natural Gas | 43.1568 | -83.6285 | RET | 2019-06-01T00:00:00 | 2019 | 4 | 4 | MI | Thetford | 1719 | 4 | 33.6 |  | GT | NG | 43.1567 | -83.6286 | 2018 | 0 | 1719 |  |  | 4 | 3_1_Generator (generators) match on plant and gen IDs Step 1a: Exact match
1367 | MI | J C Weadock | 1720 | 7 | 7 | 156.3 | Coal | 43.6425 | -83.8431 | RET | 2016-04-15T00:00:00 | 2016 | 7 | 7 | MI | J C Weadock | 1720 | 7 | 156.3 | 7 | ST | SUB | 43.6399 | -83.8447 | 2016 | 0 | 1720 | 7 | 7 | 7 | 3_1_Generator (generators) match on plant and gen IDs Step 1a: Exact match | 6_1_EnviroAssoc (boilers and generators) match on plant, boiler, and gen IDs Step 2a: Exact match
1368 | MI | J C Weadock | 1720 | 8 | 8 | 156.3 | Coal | 43.6425 | -83.8431 | RET | 2016-04-15T00:00:00 | 2016 | 8 | 8 | MI | J C Weadock | 1720 | 8 | 156.3 | 8 | ST | SUB | 43.6399 | -83.8447 | 2016 | 0 | 1720 | 8 | 8 | 8 | 3_1_Generator (generators) match on plant and gen IDs Step 1a: Exact match | 6_1_EnviroAssoc (boilers and generators) match on plant, boiler, and gen IDs Step 2a: Exact match
1369 | MI | J R Whiting | 1723 | 1 | 1 | 100 | Coal | 41.7917 | -83.4486 | RET | 2016-04-15T00:00:00 | 2016 | 1 | 1 | MI | J R Whiting | 1723 | 1 | 106.3 | 1 | ST | SUB | 41.7921 | -83.4495 | 2016 | 0 | 1723 | 1 | 1 | 1 | 3_1_Generator (generators) match on plant and gen IDs Step 1a: Exact match | 6_1_EnviroAssoc (boilers and generators) match on plant, boiler, and gen IDs Step 2a: Exact match
1370 | MI | J R Whiting | 1723 | 2 | 2 | 100 | Coal | 41.7917 | -83.4486 | RET | 2016-04-15T00:00:00 | 2016 | 2 | 2 | MI | J R Whiting | 1723 | 2 | 106.3 | 2 | ST | SUB | 41.7921 | -83.4495 | 2016 | 0 | 1723 | 2 | 2 | 2 | 3_1_Generator (generators) match on plant and gen IDs Step 1a: Exact match | 6_1_EnviroAssoc (boilers and generators) match on plant, boiler, and gen IDs Step 2a: Exact match
1371 | MI | J R Whiting | 1723 | 3 | 3 | 125 | Coal | 41.7917 | -83.4486 | RET | 2016-04-15T00:00:00 | 2016 | 3 | 3 | MI | J R Whiting | 1723 | 3 | 132.8 | 3 | ST | SUB | 41.7921 | -83.4495 | 2016 | 0 | 1723 | 3 | 3 | 3 | 3_1_Generator (generators) match on plant and gen IDs Step 1a: Exact match | 6_1_EnviroAssoc (boilers and generators) match on plant, boiler, and gen IDs Step 2a: Exact match
1372 | MI | Conners Creek | 1726 | 15 | 15 | 135 | Pipeline Natural Gas | 42.3597 | -82.9611 | RET | 2013-03-31T00:00:00 | 2013 | 15 | 15 | MI | Conners Creek | 1726 | 15 | 135 | 15 | ST | NG | 42.3592 | -82.9597 | 2013 | 0 | 1726 | 15 | 15 | 15 | 3_1_Generator (generators) match on plant and gen IDs Step 1a: Exact match | 6_1_EnviroAssoc (boilers and generators) match on plant, boiler, and gen IDs Step 2a: Exact match
1373 | MI | Conners Creek | 1726 | 15 | 16 | 135 | Pipeline Natural Gas | 42.3597 | -82.9611 | RET | 2013-03-31T00:00:00 | 2013 | 15 | 16 | MI | Conners Creek | 1726 | 16 | 135 | 15 | ST | NG | 42.3592 | -82.9597 | 2013 | 0 | 1726 | 15 | 16 | 16 | 3_1_Generator (generators) match on plant and gen IDs Step 1a: Exact match | 6_1_EnviroAssoc (boilers and generators) match on plant, boiler, and gen IDs Step 2a: Exact match
1374 | MI | Conners Creek | 1726 | 16 | 15 | 135 | Pipeline Natural Gas | 42.3597 | -82.9611 | RET | 2013-03-31T00:00:00 | 2013 | 16 | 15 | MI | Conners Creek | 1726 | 15 | 135 | 16 | ST | NG | 42.3592 | -82.9597 | 2013 | 0 | 1726 | 16 | 15 | 15 | 3_1_Generator (generators) match on plant and gen IDs Step 1a: Exact match | 6_1_EnviroAssoc (boilers and generators) match on plant, boiler, and gen IDs Step 2a: Exact match
1375 | MI | Conners Creek | 1726 | 16 | 16 | 135 | Pipeline Natural Gas | 42.3597 | -82.9611 | RET | 2013-03-31T00:00:00 | 2013 | 16 | 16 | MI | Conners Creek | 1726 | 16 | 135 | 16 | ST | NG | 42.3592 | -82.9597 | 2013 | 0 | 1726 | 16 | 16 | 16 | 3_1_Generator (generators) match on plant and gen IDs Step 1a: Exact match | 6_1_EnviroAssoc (boilers and generators) match on plant, boiler, and gen IDs Step 2a: Exact match
1376 | MI | Conners Creek | 1726 | 17 | 15 | 135 | Pipeline Natural Gas | 42.3597 | -82.9611 | RET | 2013-03-31T00:00:00 | 2013 | 17 | 15 | MI | Conners Creek | 1726 | 15 | 135 | 17 | ST | NG | 42.3592 | -82.9597 | 2013 | 0 | 1726 | 17 | 15 | 15 | 3_1_Generator (generators) match on plant and gen IDs Step 1a: Exact match | 6_1_EnviroAssoc (boilers and generators) match on plant, boiler, and gen IDs Step 2a: Exact match
1377 | MI | Conners Creek | 1726 | 17 | 16 | 135 | Pipeline Natural Gas | 42.3597 | -82.9611 | RET | 2013-03-31T00:00:00 | 2013 | 17 | 16 | MI | Conners Creek | 1726 | 16 | 135 | 17 | ST | NG | 42.3592 | -82.9597 | 2013 | 0 | 1726 | 17 | 16 | 16 | 3_1_Generator (generators) match on plant and gen IDs Step 1a: Exact match | 6_1_EnviroAssoc (boilers and generators) match on plant, boiler, and gen IDs Step 2a: Exact match
1378 | MI | Conners Creek | 1726 | 18 | 15 | 135 | Pipeline Natural Gas | 42.3597 | -82.9611 | RET | 2013-03-31T00:00:00 | 2013 | 18 | 15 | MI | Conners Creek | 1726 | 15 | 135 | 18 | ST | NG | 42.3592 | -82.9597 | 2013 | 0 | 1726 | 18 | 15 | 15 | 3_1_Generator (generators) match on plant and gen IDs Step 1a: Exact match | 6_1_EnviroAssoc (boilers and generators) match on plant, boiler, and gen IDs Step 2a: Exact match
1379 | MI | Conners Creek | 1726 | 18 | 16 | 135 | Pipeline Natural Gas | 42.3597 | -82.9611 | RET | 2013-03-31T00:00:00 | 2013 | 18 | 16 | MI | Conners Creek | 1726 | 16 | 135 | 18 | ST | NG | 42.3592 | -82.9597 | 2013 | 0 | 1726 | 18 | 16 | 16 | 3_1_Generator (generators) match on plant and gen IDs Step 1a: Exact match | 6_1_EnviroAssoc (boilers and generators) match on plant, boiler, and gen IDs Step 2a: Exact match
1380 | MI | Delray | 1728 | CTG111 | 11-1 | 76 | Pipeline Natural Gas | 42.2947 | -83.1019 | OPR | 1999-09-03T00:00:00 | 0 | CTG111 | 11-1 | MI | Delray | 1728 | 11-1 | 71.1 |  | GT | NG | 42.2947 | -83.1019 | 0 | 0 | 1728 |  |  | 11-1 | 3_1_Generator (generators) match on plant and gen IDs Step 1a: Exact match
1381 | MI | Delray | 1728 | CTG121 | 12-1 | 76 | Pipeline Natural Gas | 42.2947 | -83.1019 | OPR | 1999-12-14T00:00:00 | 0 | CTG121 | 12-1 | MI | Delray | 1728 | 12-1 | 71.1 |  | GT | NG | 42.2947 | -83.1019 | 0 | 0 | 1728 |  |  | 12-1 | 3_1_Generator (generators) match on plant and gen IDs Step 1a: Exact match
1382 | MI | Hancock Peakers | 1730 | CTG121 | 5 | 41.9 | Pipeline Natural Gas | 42.5497 | -83.4425 | OPR | 1970-05-21T00:00:00 | 0 | CTG121 | 5 | MI | Hancock | 1730 | 5 | 41.8 |  | GT | NG | 42.5497 | -83.4425 | 0 | 0 | 1730 |  |  | 5 | 3_1_Generator (generators) match on plant and gen IDs Step 1a: Exact match
1383 | MI | Hancock Peakers | 1730 | CTG122 | 6 | 41.9 | Pipeline Natural Gas | 42.5497 | -83.4425 | OPR | 1966-04-30T00:00:00 | 0 | CTG122 | 6 | MI | Hancock | 1730 | 6 | 41.8 |  | GT | NG | 42.5497 | -83.4425 | 0 | 0 | 1730 |  |  | 6 | 3_1_Generator (generators) match on plant and gen IDs Step 1a: Exact match
1384 | MI | Harbor Beach | 1731 | 1 | 1 | 121 | Coal | 43.8519 | -82.6436 | RET | 2015-01-01T00:00:00 | 2015 | 1 | 1 | MI | Harbor Beach | 1731 | 1 | 121 | 1 | ST | BIT | 43.8519 | -82.6436 | 2013 | 0 | 1731 | 1 | 1 | 1 | 3_1_Generator (generators) match on plant and gen IDs Step 1a: Exact match | 6_1_EnviroAssoc (boilers and generators) match on plant, boiler, and gen IDs Step 2a: Exact match
1385 | MI | Marysville | 1732 | 10 | 6 | 50 | Coal | 42.9258 | -82.4606 | RET | 2011-12-31T00:00:00 | 2011 | 10 | 6 | [16 empty] | CAMD Unmatched | CAMD Unmatched
1386 | MI | Marysville | 1732 | 10 | 7 | 75 | Coal | 42.9258 | -82.4606 | RET | 2011-12-31T00:00:00 | 2011 | 10 | 7 | MI | Marysville | 1732 | 7 | 75 | 10 | ST | BIT | 42.9256 | -82.4606 | 2011 | 0 | 1732 | 10 | 7 | 7 | 3_1_Generator (generators) match on plant and gen IDs Step 1a: Exact match | 6_1_EnviroAssoc (boilers and generators) match on plant, boiler, and gen IDs Step 2a: Exact match
1387 | MI | Marysville | 1732 | 10 | 8 | 75 | Coal | 42.9258 | -82.4606 | RET | 2011-12-31T00:00:00 | 2011 | 10 | 8 | MI | Marysville | 1732 | 8 | 75 | 10 | ST | BIT | 42.9256 | -82.4606 | 2011 | 0 | 1732 | 10 | 8 | 8 | 3_1_Generator (generators) match on plant and gen IDs Step 1a: Exact match | 6_1_EnviroAssoc (boilers and generators) match on plant, boiler, and gen IDs Step 2a: Exact match
1388 | MI | Marysville | 1732 | 11 | 6 | 50 | Coal | 42.9258 | -82.4606 | RET | 2011-12-31T00:00:00 | 2011 | 11 | 6 | [16 empty] | CAMD Unmatched | CAMD Unmatched
1389 | MI | Marysville | 1732 | 11 | 7 | 75 | Coal | 42.9258 | -82.4606 | RET | 2011-12-31T00:00:00 | 2011 | 11 | 7 | MI | Marysville | 1732 | 7 | 75 | 11 | ST | BIT | 42.9256 | -82.4606 | 2011 | 0 | 1732 | 11 | 7 | 7 | 3_1_Generator (generators) match on plant and gen IDs Step 1a: Exact match | 6_1_EnviroAssoc (boilers and generators) match on plant, boiler, and gen IDs Step 2a: Exact match
1390 | MI | Marysville | 1732 | 11 | 8 | 75 | Coal | 42.9258 | -82.4606 | RET | 2011-12-31T00:00:00 | 2011 | 11 | 8 | MI | Marysville | 1732 | 8 | 75 | 11 | ST | BIT | 42.9256 | -82.4606 | 2011 | 0 | 1732 | 11 | 8 | 8 | 3_1_Generator (generators) match on plant and gen IDs Step 1a: Exact match | 6_1_EnviroAssoc (boilers and generators) match on plant, boiler, and gen IDs Step 2a: Exact match
1391 | MI | Marysville | 1732 | 12 | 6 | 50 | Coal | 42.9258 | -82.4606 | RET | 2011-12-31T00:00:00 | 2011 | 12 | 6 | [16 empty] | CAMD Unmatched | CAMD Unmatched
1392 | MI | Marysville | 1732 | 12 | 7 | 75 | Coal | 42.9258 | -82.4606 | RET | 2011-12-31T00:00:00 | 2011 | 12 | 7 | MI | Marysville | 1732 | 7 | 75 | 12 | ST | BIT | 42.9256 | -82.4606 | 2011 | 0 | 1732 | 12 | 7 | 7 | 3_1_Generator (generators) match on plant and gen IDs Step 1a: Exact match | 6_1_EnviroAssoc (boilers and generators) match on plant, boiler, and gen IDs Step 2a: Exact match
1393 | MI | Marysville | 1732 | 12 | 8 | 75 | Coal | 42.9258 | -82.4606 | RET | 2011-12-31T00:00:00 | 2011 | 12 | 8 | MI | Marysville | 1732 | 8 | 75 | 12 | ST | BIT | 42.9256 | -82.4606 | 2011 | 0 | 1732 | 12 | 8 | 8 | 3_1_Generator (generators) match on plant and gen IDs Step 1a: Exact match | 6_1_EnviroAssoc (boilers and generators) match on plant, boiler, and gen IDs Step 2a: Exact match
1394 | MI | Marysville | 1732 | 9 | 6 | 50 | Coal | 42.9258 | -82.4606 | RET | 2011-12-31T00:00:00 | 2011 | 9 | 6 | [16 empty] | CAMD Unmatched | CAMD Unmatched
1395 | MI | Marysville | 1732 | 9 | 7 | 75 | Coal | 42.9258 | -82.4606 | RET | 2011-12-31T00:00:00 | 2011 | 9 | 7 | MI | Marysville | 1732 | 7 | 75 | 9 | ST | BIT | 42.9256 | -82.4606 | 2011 | 0 | 1732 | 9 | 7 | 7 | 3_1_Generator (generators) match on plant and gen IDs Step 1a: Exact match | 6_1_EnviroAssoc (boilers and generators) match on plant, boiler, and gen IDs Step 2a: Exact match
1396 | MI | Marysville | 1732 | 9 | 8 | 75 | Coal | 42.9258 | -82.4606 | RET | 2011-12-31T00:00:00 | 2011 | 9 | 8 | MI | Marysville | 1732 | 8 | 75 | 9 | ST | BIT | 42.9256 | -82.4606 | 2011 | 0 | 1732 | 9 | 8 | 8 | 3_1_Generator (generators) match on plant and gen IDs Step 1a: Exact match | 6_1_EnviroAssoc (boilers and generators) match on plant, boiler, and gen IDs Step 2a: Exact match
1397 | MI | Monroe | 1733 | 1 | 1 | 817.2 | Coal | 41.8917 | -83.3461 | OPR | 1971-03-01T00:00:00 | 0 | 1 | 1 | MI | Monroe (MI) | 1733 | 1 | 817.2 | 1 | ST | SUB | 41.8906 | -83.3464 | 0 | 0 | 1733 | 1 | 1 | 1 | 3_1_Generator (generators) match on plant and gen IDs Step 1a: Exact match | 6_1_EnviroAssoc (boilers and generators) match on plant, boiler, and gen IDs Step 2a: Exact match
1398 | MI | Monroe | 1733 | 2 | 2 | 822.6 | Coal | 41.8917 | -83.3461 | OPR | 1972-12-01T00:00:00 | 0 | 2 | 2 | MI | Monroe (MI) | 1733 | 2 | 822.6 | 2 | ST | SUB | 41.8906 | -83.3464 | 0 | 0 | 1733 | 2 | 2 | 2 | 3_1_Generator (generators) match on plant and gen IDs Step 1a: Exact match | 6_1_EnviroAssoc (boilers and generators) match on plant, boiler, and gen IDs Step 2a: Exact match
1399 | MI | Monroe | 1733 | 3 | 3 | 822.6 | Coal | 41.8917 | -83.3461 | OPR | 1973-02-01T00:00:00 | 0 | 3 | 3 | MI | Monroe (MI) | 1733 | 3 | 822.6 | 3 | ST | SUB | 41.8906 | -83.3464 | 0 | 0 | 1733 | 3 | 3 | 3 | 3_1_Generator (generators) match on plant and gen IDs Step 1a: Exact match | 6_1_EnviroAssoc (boilers and generators) match on plant, boiler, and gen IDs Step 2a: Exact match
1400 | MI | Monroe | 1733 | 4 | 4 | 817.2 | Coal | 41.8917 | -83.3461 | OPR | 1974-02-01T00:00:00 | 0 | 4 | 4 | MI | Monroe (MI) | 1733 | 4 | 817.2 | 4 | ST | SUB | 41.8906 | -83.3464 | 0 | 0 | 1733 | 4 | 4 | 4 | 3_1_Generator (generators) match on plant and gen IDs Step 1a: Exact match | 6_1_EnviroAssoc (boilers and generators) match on plant, boiler, and gen IDs Step 2a: Exact match
1401 | MI | River Rouge | 1740 | 1 | 1 | 282.6 | Pipeline Natural Gas | 42.2733 | -83.1131 | RET | 2021-06-07T00:00:00 | 2021 | 1 | 1 | MI | River Rouge | 1740 | 1 | 282.6 | 1 | ST | NG | 42.2739 | -83.1119 | 2016 | 0 | 1740 | 1 | 1 | 1 | 3_1_Generator (generators) match on plant and gen IDs Step 1a: Exact match | 6_1_EnviroAssoc (boilers and generators) match on plant, boiler, and gen IDs Step 2a: Exact match
1402 | MI | River Rouge | 1740 | 2 | 2 | 292.5 | Coal | 42.2733 | -83.1131 | RET | 2016-04-16T00:00:00 | 2016 | 2 | 2 | MI | River Rouge | 1740 | 2 | 292.5 | 2 | ST | SUB | 42.2739 | -83.1119 | 2016 | 0 | 1740 | 2 | 2 | 2 | 3_1_Generator (generators) match on plant and gen IDs Step 1a: Exact match | 6_1_EnviroAssoc (boilers and generators) match on plant, boiler, and gen IDs Step 2a: Exact match
1403 | MI | River Rouge | 1740 | 3 | 3 | 358.1 | Process Gas | 42.2733 | -83.1131 | RET | 2021-06-01T00:00:00 | 2021 | 3 | 3 | MI | River Rouge | 1740 | 3 | 358.1 | 3 | ST | SUB | 42.2739 | -83.1119 | 2021 | 0 | 1740 | 3 | 3 | 3 | 3_1_Generator (generators) match on plant and gen IDs Step 1a: Exact match | 6_1_EnviroAssoc (boilers and generators) match on plant, boiler, and gen IDs Step 2a: Exact match
1404 | MI | St. Clair | 1743 | 1 | 1 | 168.8 | Coal | 42.7642 | -82.4719 | RET | 2019-03-27T00:00:00 | 2019 | 1 | 1 | MI | St Clair | 1743 | 1 | 168.7 | 1 | ST | RC | 42.7642 | -82.4719 | 2019 | 0 | 1743 | 1 | 1 | 1 | 3_1_Generator (generators) match on plant and gen IDs Step 1a: Exact match | 6_1_EnviroAssoc (boilers and generators) match on plant, boiler, and gen IDs Step 2a: Exact match
1405 | MI | St. Clair | 1743 | 2 | 2 | 156.3 | Coal | 42.7642 | -82.4719 | RET | 2022-05-31T00:00:00 | 2022 | 2 | 2 | MI | St Clair | 1743 | 2 | 156.2 | 2 | ST | RC | 42.7642 | -82.4719 | 2022 | 0 | 1743 | 2 | 2 | 2 | 3_1_Generator (generators) match on plant and gen IDs Step 1a: Exact match | 6_1_EnviroAssoc (boilers and generators) match on plant, boiler, and gen IDs Step 2a: Exact match
1406 | MI | St. Clair | 1743 | 3 | 3 | 156.3 | Coal | 42.7642 | -82.4719 | RET | 2022-05-31T00:00:00 | 2022 | 3 | 3 | MI | St Clair | 1743 | 3 | 156.2 | 3 | ST | RC | 42.7642 | -82.4719 | 2022 | 0 | 1743 | 3 | 3 | 3 | 3_1_Generator (generators) match on plant and gen IDs Step 1a: Exact match | 6_1_EnviroAssoc (boilers and generators) match on plant, boiler, and gen IDs Step 2a: Exact match
1407 | MI | St. Clair | 1743 | 4 | 4 | 168.8 | Coal | 42.7642 | -82.4719 | RET | 2017-11-13T00:00:00 | 2017 | 4 | 4 | MI | St Clair | 1743 | 4 | 168.7 | 4 | ST | RC | 42.7642 | -82.4719 | 2017 | 0 | 1743 | 4 | 4 | 4 | 3_1_Generator (generators) match on plant and gen IDs Step 1a: Exact match | 6_1_EnviroAssoc (boilers and generators) match on plant, boiler, and gen IDs Step 2a: Exact match
1408 | MI | St. Clair | 1743 | 6 | 6 | 352.8 | Coal | 42.7642 | -82.4719 | RET | 2022-05-31T00:00:00 | 2022 | 6 | 6 | MI | St Clair | 1743 | 6 | 352.7 | 6 | ST | RC | 42.7642 | -82.4719 | 2022 | 0 | 1743 | 6 | 6 | 6 | 3_1_Generator (generators) match on plant and gen IDs Step 1a: Exact match | 6_1_EnviroAssoc (boilers and generators) match on plant, boiler, and gen IDs Step 2a: Exact match
1409 | MI | St. Clair | 1743 | 7 | 7 | 544.5 | Coal | 42.7642 | -82.4719 | RET | 2022-05-31T00:00:00 | 2022 | 7 | 7 | MI | St Clair | 1743 | 7 | 544.5 | 7 | ST | RC | 42.7642 | -82.4719 | 2022 | 0 | 1743 | 7 | 7 | 7 | 3_1_Generator (generators) match on plant and gen IDs Step 1a: Exact match | 6_1_EnviroAssoc (boilers and generators) match on plant, boiler, and gen IDs Step 2a: Exact match
1410 | MI | Trenton Channel | 1745 | 16 | 7 | 120 | Coal | 42.1236 | -83.1811 | RET | 2016-04-16T00:00:00 | 2016 | 16 | 7 | MI | Trenton Channel | 1745 | 7 | 120 | 16 | ST | SUB | 42.1217 | -83.1808 | 2016 | 0 | 1745 | 16 | 7 | 7 | 3_1_Generator (generators) match on plant and gen IDs Step 1a: Exact match | 6_1_EnviroAssoc (boilers and generators) match on plant, boiler, and gen IDs Step 2a: Exact match
1411 | MI | Trenton Channel | 1745 | 16 | 8 | 120 | Coal | 42.1236 | -83.1811 | RET | 2016-04-16T00:00:00 | 2016 | 16 | 8 | MI | Trenton Channel | 1745 | 8 | 120 | 16 | ST | SUB | 42.1217 | -83.1808 | 2015 | 0 | 1745 | 16 | 8 | 8 | 3_1_Generator (generators) match on plant and gen IDs Step 1a: Exact match | 6_1_EnviroAssoc (boilers and generators) match on plant, boiler, and gen IDs Step 2a: Exact match
1412 | MI | Trenton Channel | 1745 | 17 | 7 | 120 | Coal | 42.1236 | -83.1811 | RET | 2016-04-16T00:00:00 | 2016 | 17 | 7 | MI | Trenton Channel | 1745 | 7 | 120 | 17 | ST | SUB | 42.1217 | -83.1808 | 2016 | 0 | 1745 | 17 | 7 | 7 | 3_1_Generator (generators) match on plant and gen IDs Step 1a: Exact match | 6_1_EnviroAssoc (boilers and generators) match on plant, boiler, and gen IDs Step 2a: Exact match
1413 | MI | Trenton Channel | 1745 | 17 | 8 | 120 | Coal | 42.1236 | -83.1811 | RET | 2016-04-16T00:00:00 | 2016 | 17 | 8 | MI | Trenton Channel | 1745 | 8 | 120 | 17 | ST | SUB | 42.1217 | -83.1808 | 2015 | 0 | 1745 | 17 | 8 | 8 | 3_1_Generator (generators) match on plant and gen IDs Step 1a: Exact match | 6_1_EnviroAssoc (boilers and generators) match on plant, boiler, and gen IDs Step 2a: Exact match
1414 | MI | Trenton Channel | 1745 | 18 | 7 | 120 | Coal | 42.1236 | -83.1811 | RET | 2016-04-16T00:00:00 | 2016 | 18 | 7 | MI | Trenton Channel | 1745 | 7 | 120 | 18 | ST | SUB | 42.1217 | -83.1808 | 2016 | 0 | 1745 | 18 | 7 | 7 | 3_1_Generator (generators) match on plant and gen IDs Step 1a: Exact match | 6_1_EnviroAssoc (boilers and generators) match on plant, boiler, and gen IDs Step 2a: Exact match
1415 | MI | Trenton Channel | 1745 | 18 | 8 | 120 | Coal | 42.1236 | -83.1811 | RET | 2016-04-16T00:00:00 | 2016 | 18 | 8 | MI | Trenton Channel | 1745 | 8 | 120 | 18 | ST | SUB | 42.1217 | -83.1808 | 2015 | 0 | 1745 | 18 | 8 | 8 | 3_1_Generator (generators) match on plant and gen IDs Step 1a: Exact match | 6_1_EnviroAssoc (boilers and generators) match on plant, boiler, and gen IDs Step 2a: Exact match
1416 | MI | Trenton Channel | 1745 | 19 | 7 | 120 | Coal | 42.1236 | -83.1811 | RET | 2016-04-16T00:00:00 | 2016 | 19 | 7 | MI | Trenton Channel | 1745 | 7 | 120 | 19 | ST | SUB | 42.1217 | -83.1808 | 2016 | 0 | 1745 | 19 | 7 | 7 | 3_1_Generator (generators) match on plant and gen IDs Step 1a: Exact match | 6_1_EnviroAssoc (boilers and generators) match on plant, boiler, and gen IDs Step 2a: Exact match
1417 | MI | Trenton Channel | 1745 | 19 | 8 | 120 | Coal | 42.1236 | -83.1811 | RET | 2016-04-16T00:00:00 | 2016 | 19 | 8 | MI | Trenton Channel | 1745 | 8 | 120 | 19 | ST | SUB | 42.1217 | -83.1808 | 2015 | 0 | 1745 | 19 | 8 | 8 | 3_1_Generator (generators) match on plant and gen IDs Step 1a: Exact match | 6_1_EnviroAssoc (boilers and generators) match on plant, boiler, and gen IDs Step 2a: Exact match
1418 | MI | Trenton Channel | 1745 | 9A | 9 | 535.5 | Coal | 42.1236 | -83.1811 | RET | 2022-07-08T00:00:00 | 2022 | 9A | 9 | MI | Trenton Channel | 1745 | 9 | 535.5 | 9A | ST | SUB | 42.1217 | -83.1808 | 2022 | 0 | 1745 | 9A | 9 | 9 | 3_1_Generator (generators) match on plant and gen IDs Step 1a: Exact match | 6_1_EnviroAssoc (boilers and generators) match on plant, boiler, and gen IDs Step 2a: Exact match
1419 | MI | Presque Isle | 1769 | 5 | 5 | 90 | Coal | 46.5789 | -87.395 | RET | 2019-04-08T00:00:00 | 2019 | 5 | 5 | MI | Presque Isle | 1769 | 5 | 90 | 5 | ST | SUB | 46.5789 | -87.395 | 2019 | 0 | 1769 | 5 | 5 | 5 | 3_1_Generator (generators) match on plant and gen IDs Step 1a: Exact match | 6_1_EnviroAssoc (boilers and generators) match on plant, boiler, and gen IDs Step 2a: Exact match
1420 | MI | Presque Isle | 1769 | 6 | 6 | 90 | Coal | 46.5789 | -87.395 | RET | 2019-04-08T00:00:00 | 2019 | 6 | 6 | MI | Presque Isle | 1769 | 6 | 90 | 6 | ST | SUB | 46.5789 | -87.395 | 2019 | 0 | 1769 | 6 | 6 | 6 | 3_1_Generator (generators) match on plant and gen IDs Step 1a: Exact match | 6_1_EnviroAssoc (boilers and generators) match on plant, boiler, and gen IDs Step 2a: Exact match
1421 | MI | Presque Isle | 1769 | 7 | 7 | 90 | Coal | 46.5789 | -87.395 | RET | 2019-04-08T00:00:00 | 2019 | 7 | 7 | MI | Presque Isle | 1769 | 7 | 90 | 7 | ST | SUB | 46.5789 | -87.395 | 2019 | 0 | 1769 | 7 | 7 | 7 | 3_1_Generator (generators) match on plant and gen IDs Step 1a: Exact match | 6_1_EnviroAssoc (boilers and generators) match on plant, boiler, and gen IDs Step 2a: Exact match
1422 | MI | Presque Isle | 1769 | 8 | 8 | 90 | Coal | 46.5789 | -87.395 | RET | 2019-04-08T00:00:00 | 2019 | 8 | 8 | MI | Presque Isle | 1769 | 8 | 90 | 8 | ST | SUB | 46.5789 | -87.395 | 2019 | 0 | 1769 | 8 | 8 | 8 | 3_1_Generator (generators) match on plant and gen IDs Step 1a: Exact match | 6_1_EnviroAssoc (boilers and generators) match on plant, boiler, and gen IDs Step 2a: Exact match
1423 | MI | Presque Isle | 1769 | 9 | 9 | 90 | Coal | 46.5789 | -87.395 | RET | 2019-04-08T00:00:00 | 2019 | 9 | 9 | MI | Presque Isle | 1769 | 9 | 90 | 9 | ST | SUB | 46.5789 | -87.395 | 2019 | 0 | 1769 | 9 | 9 | 9 | 3_1_Generator (generators) match on plant and gen IDs Step 1a: Exact match | 6_1_EnviroAssoc (boilers and generators) match on plant, boiler, and gen IDs Step 2a: Exact match
1424 | MI | Mistersky | 1822 | 5 | 5 | 44 | Pipeline Natural Gas | 42.3038 | -83.0904 | RET | 2010-04-30T00:00:00 | 2010 | 5 | 5 | [16 empty] | CAMD Unmatched | CAMD Unmatched
1425 | MI | Mistersky | 1822 | 6 | 6 | 50 | Pipeline Natural Gas | 42.3038 | -83.0904 | RET | 2014-03-31T00:00:00 | 2014 | 6 | 6 | [16 empty] | CAMD Unmatched | CAMD Unmatched
1426 | MI | Mistersky | 1822 | 7 | 7 | 60 | Pipeline Natural Gas | 42.3038 | -83.0904 | RET | 2014-03-31T00:00:00 | 2014 | 7 | 7 | [16 empty] | CAMD Unmatched | CAMD Unmatched
1427 | MI | Mistersky | 1822 | GT-1 | GT1 | 35 | Diesel Oil | 42.3038 | -83.0904 | RET | 2014-03-31T00:00:00 | 2014 | GT-1 | GT1 | [16 empty] | CAMD Unmatched | CAMD Unmatched
1428 | MI | J B Sims | 1825 | 3 | 3 | 65 | Coal | 43.0722 | -86.2342 | RET | 2020-06-01T00:00:00 | 2020 | 3 | 3 | [16 empty] | CAMD Unmatched | CAMD Unmatched
1429 | MI | James De Young | 1830 | 5 | 5 | 29.4 | Pipeline Natural Gas | 42.7956 | -86.1133 | RET | 2017-06-01T00:00:00 | 2017 | 5 | 5 | MI | James De Young | 1830 | 5 | 29.3 | 5 | ST | BIT | 42.7956 | -86.1133 | 2017 | 0 | 1830 | 5 | 5 | 5 | 3_1_Generator (generators) match on plant and gen IDs Step 1a: Exact match | 6_1_EnviroAssoc (boilers and generators) match on plant, boiler, and gen IDs Step 2a: Exact match
1430 | MI | Eckert Station | 1831 | 1 | 1 | 48 | Coal | 42.7183 | -84.5586 | RET | 2020-12-31T00:00:00 | 2020 | 1 | 1 | MI | Eckert Station | 1831 | 1 | 44 | 1 | ST | SUB | 42.7184 | -84.5581 | 2015 | 0 | 1831 | 1 | 1 | 1 | 3_1_Generator (generators) match on plant and gen IDs Step 1a: Exact match | 6_1_EnviroAssoc (boilers and generators) match on plant, boiler, and gen IDs Step 2a: Exact match
1431 | MI | Eckert Station | 1831 | 2 | 2 | 48 | Coal | 42.7183 | -84.5586 | RET | 2014-03-31T00:00:00 | 2014 | 2 | 2 | MI | Eckert Station | 1831 | 2 | 44 | 2 | ST | SUB | 42.7184 | -84.5581 | 2014 | 0 | 1831 | 2 | 2 | 2 | 3_1_Generator (generators) match on plant and gen IDs Step 1a: Exact match | 6_1_EnviroAssoc (boilers and generators) match on plant, boiler, and gen IDs Step 2a: Exact match
1432 | MI | Eckert Station | 1831 | 3 | 3 | 50 | Coal | 42.7183 | -84.5586 | RET | 2020-12-31T00:00:00 | 2020 | 3 | 3 | MI | Eckert Station | 1831 | 3 | 47 | 3 | ST | SUB | 42.7184 | -84.5581 | 2015 | 0 | 1831 | 3 | 3 | 3 | 3_1_Generator (generators) match on plant and gen IDs Step 1a: Exact match | 6_1_EnviroAssoc (boilers and generators) match on plant, boiler, and gen IDs Step 2a: Exact match
1433 | MI | Eckert Station | 1831 | 4 | 4 | 83 | Coal | 42.7183 | -84.5586 | RET | 2021-05-31T00:00:00 | 2021 | 4 | 4 | MI | Eckert Station | 1831 | 4 | 80 | 4 | ST | SUB | 42.7184 | -84.5581 | 2021 | 0 | 1831 | 4 | 4 | 4 | 3_1_Generator (generators) match on plant and gen IDs Step 1a: Exact match | 6_1_EnviroAssoc (boilers and generators) match on plant, boiler, and gen IDs Step 2a: Exact match
1434 | MI | Eckert Station | 1831 | 5 | 5 | 83 | Coal | 42.7183 | -84.5586 | RET | 2020-12-31T00:00:00 | 2020 | 5 | 5 | MI | Eckert Station | 1831 | 5 | 80 | 5 | ST | SUB | 42.7184 | -84.5581 | 2020 | 0 | 1831 | 5 | 5 | 5 | 3_1_Generator (generators) match on plant and gen IDs Step 1a: Exact match | 6_1_EnviroAssoc (boilers and generators) match on plant, boiler, and gen IDs Step 2a: Exact match
1435 | MI | Eckert Station | 1831 | 6 | 6 | 83 | Coal | 42.7183 | -84.5586 | RET | 2020-12-31T00:00:00 | 2020 | 6 | 6 | MI | Eckert Station | 1831 | 6 | 80 | 6 | ST | SUB | 42.7184 | -84.5581 | 2020 | 0 | 1831 | 6 | 6 | 6 | 3_1_Generator (generators) match on plant and gen IDs Step 1a: Exact match | 6_1_EnviroAssoc (boilers and generators) match on plant, boiler, and gen IDs Step 2a: Exact match
1436 | MI | Erickson | 1832 | 1 | 1 | 154.7 | Coal | 42.6919 | -84.6572 | RET | 2022-11-28T00:00:00 | 2022 | 1 | 1 | MI | Erickson Station | 1832 | 1 | 154.7 | 1 | ST | SUB | 42.6922 | -84.6572 | 2022 | 0 | 1832 | 1 | 1 | 1 | 3_1_Generator (generators) match on plant and gen IDs Step 1a: Exact match | 6_1_EnviroAssoc (boilers and generators) match on plant, boiler, and gen IDs Step 2a: Exact match
1437 | MI | Shiras | 1843 | 3 | 3 | 44 | Coal | 46.5314 | -87.3917 | RET | 2019-04-29T00:00:00 | 2019 | 3 | 3 | MI | Shiras | 1843 | 3 | 44 | 3 | ST | SUB | 46.5306 | -87.3922 | 2019 | 0 | 1843 | 3 | 3 | 3 | 3_1_Generator (generators) match on plant and gen IDs Step 1a: Exact match | 6_1_EnviroAssoc (boilers and generators) match on plant, boiler, and gen IDs Step 2a: Exact match
1438 | MI | Wyandotte | 1866 | 5 | 4 | 11.5 | Pipeline Natural Gas | 42.2081 | -83.1453 | OPR | 1958-06-01T00:00:00 | 0 | 5 | 4 | MI | Wyandotte | 1866 | 4 | 11.5 | 5 | ST | NG | 42.2081 | -83.1453 | 0 | 0 | 1866 | 5 | 4 | 4 | 3_1_Generator (generators) match on plant and gen IDs Step 1a: Exact match | 6_1_EnviroAssoc (boilers and generators) match on plant, boiler, and gen IDs Step 2a: Exact match
1439 | MI | Wyandotte | 1866 | 5 | 5 | 22 | Pipeline Natural Gas | 42.2081 | -83.1453 | OPR | 1958-06-01T00:00:00 | 0 | 5 | 5 | MI | Wyandotte | 1866 | 5 | 22 | 5 | ST | NG | 42.2081 | -83.1453 | 2016 | 0 | 1866 | 5 | 5 | 5 | 3_1_Generator (generators) match on plant and gen IDs Step 1a: Exact match | 6_1_EnviroAssoc (boilers and generators) match on plant, boiler, and gen IDs Step 2a: Exact match
1440 | MI | Wyandotte | 1866 | 5 | 6 | 7.5 | Pipeline Natural Gas | 42.2081 | -83.1453 | OPR | 1958-06-01T00:00:00 | 0 | 5 | 6 | MI | Wyandotte | 1866 | 6 | 7.5 | 5 | ST | NG | 42.2081 | -83.1453 | 2016 | 0 | 1866 | 5 | 6 | 6 | 3_1_Generator (generators) match on plant and gen IDs Step 1a: Exact match | 6_1_EnviroAssoc (boilers and generators) match on plant, boiler, and gen IDs Step 2a: Exact match
1441 | MI | Wyandotte | 1866 | 5 | 7 | 32 | Pipeline Natural Gas | 42.2081 | -83.1453 | OPR | 1958-06-01T00:00:00 | 0 | 5 | 7 | MI | Wyandotte | 1866 | 7 | 32 | 5 | ST | NG | 42.2081 | -83.1453 | 0 | 0 | 1866 | 5 | 7 | 7 | 3_1_Generator (generators) match on plant and gen IDs Step 1a: Exact match | 6_1_EnviroAssoc (boilers and generators) match on plant, boiler, and gen IDs Step 2a: Exact match
1442 | MI | Wyandotte | 1866 | 7 | 4 | 11.5 | Pipeline Natural Gas | 42.2081 | -83.1453 | OPR | 1982-07-15T00:00:00 | 0 | 7 | 4 | MI | Wyandotte | 1866 | 4 | 11.5 | 7 | ST | NG | 42.2081 | -83.1453 | 0 | 0 | 1866 | 7 | 4 | 4 | 3_1_Generator (generators) match on plant and gen IDs Step 1a: Exact match | 6_1_EnviroAssoc (boilers and generators) match on plant, boiler, and gen IDs Step 2a: Exact match
1443 | MI | Wyandotte | 1866 | 7 | 5 | 22 | Pipeline Natural Gas | 42.2081 | -83.1453 | OPR | 1982-07-15T00:00:00 | 0 | 7 | 5 | MI | Wyandotte | 1866 | 5 | 22 | 7 | ST | NG | 42.2081 | -83.1453 | 2016 | 0 | 1866 | 7 | 5 | 5 | 3_1_Generator (generators) match on plant and gen IDs Step 1a: Exact match | 6_1_EnviroAssoc (boilers and generators) match on plant, boiler, and gen IDs Step 2a: Exact match
1444 | MI | Wyandotte | 1866 | 7 | 6 | 7.5 | Pipeline Natural Gas | 42.2081 | -83.1453 | OPR | 1982-07-15T00:00:00 | 0 | 7 | 6 | MI | Wyandotte | 1866 | 6 | 7.5 | 7 | ST | NG | 42.2081 | -83.1453 | 2016 | 0 | 1866 | 7 | 6 | 6 | 3_1_Generator (generators) match on plant and gen IDs Step 1a: Exact match | 6_1_EnviroAssoc (boilers and generators) match on plant, boiler, and gen IDs Step 2a: Exact match
1445 | MI | Wyandotte | 1866 | 7 | 7 | 32 | Pipeline Natural Gas | 42.2081 | -83.1453 | OPR | 1982-07-15T00:00:00 | 0 | 7 | 7 | MI | Wyandotte | 1866 | 7 | 32 | 7 | ST | NG | 42.2081 | -83.1453 | 0 | 0 | 1866 | 7 | 7 | 7 | 3_1_Generator (generators) match on plant and gen IDs Step 1a: Exact match | 6_1_EnviroAssoc (boilers and generators) match on plant, boiler, and gen IDs Step 2a: Exact match
1446 | MI | Wyandotte | 1866 | 8 | 4 | 11.5 | Coal | 42.2081 | -83.1453 | RET | 2016-06-30T00:00:00 | 2016 | 8 | 4 | MI | Wyandotte | 1866 | 4 | 11.5 | 8 | ST | NG | 42.2081 | -83.1453 | 0 | 0 | 1866 | 8 | 4 | 4 | 3_1_Generator (generators) match on plant and gen IDs Step 1a: Exact match | 6_1_EnviroAssoc (boilers and generators) match on plant, boiler, and gen IDs Step 2a: Exact match
1447 | MI | Wyandotte | 1866 | 8 | 5 | 22 | Coal | 42.2081 | -83.1453 | RET | 2016-06-30T00:00:00 | 2016 | 8 | 5 | MI | Wyandotte | 1866 | 5 | 22 | 8 | ST | NG | 42.2081 | -83.1453 | 2016 | 0 | 1866 | 8 | 5 | 5 | 3_1_Generator (generators) match on plant and gen IDs Step 1a: Exact match | 6_1_EnviroAssoc (boilers and generators) match on plant, boiler, and gen IDs Step 2a: Exact match
1448 | MI | Wyandotte | 1866 | 8 | 6 | 7.5 | Coal | 42.2081 | -83.1453 | RET | 2016-06-30T00:00:00 | 2016 | 8 | 6 | MI | Wyandotte | 1866 | 6 | 7.5 | 8 | ST | NG | 42.2081 | -83.1453 | 2016 | 0 | 1866 | 8 | 6 | 6 | 3_1_Generator (generators) match on plant and gen IDs Step 1a: Exact match | 6_1_EnviroAssoc (boilers and generators) match on plant, boiler, and gen IDs Step 2a: Exact match
1449 | MI | Wyandotte | 1866 | 8 | 7 | 32 | Coal | 42.2081 | -83.1453 | RET | 2016-06-30T00:00:00 | 2016 | 8 | 7 | MI | Wyandotte | 1866 | 7 | 32 | 8 | ST | NG | 42.2081 | -83.1453 | 0 | 0 | 1866 | 8 | 7 | 7 | 3_1_Generator (generators) match on plant and gen IDs Step 1a: Exact match | 6_1_EnviroAssoc (boilers and generators) match on plant, boiler, and gen IDs Step 2a: Exact match
1450 | MN | Fox Lake | 1888 | 3 | 3 | 81.6 | Pipeline Natural Gas | 43.6728 | -94.7074 | RET | 2017-11-01T00:00:00 | 2017 | 3 | 3 | MN | Fox Lake | 1888 | 3 | 81.6 | 3 | ST | NG | 43.6728 | -94.7075 | 2017 | 0 | 1888 | 3 | 3 | 3 | 3_1_Generator (generators) match on plant and gen IDs Step 1a: Exact match | 6_1_EnviroAssoc (boilers and generators) match on plant, boiler, and gen IDs Step 2a: Exact match
1451 | MN | Fox Lake | 1888 | 4 | 4 | 26.64 | Diesel Oil | 43.6728 | -94.7074 | RET | 2010-11-30T00:00:00 | 2010 | 4 | 4 | MN | Fox Lake | 1888 | 4 | 28.8 |  | GT | DFO | 43.6728 | -94.7075 | 2010 | 0 | 1888 |  |  | 4 | 3_1_Generator (generators) match on plant and gen IDs Step 1a: Exact match
1452 | MN | Laskin Energy Center | 1891 | 1 | 1 | 58 | Natural Gas | 47.5306 | -92.1619 | OPR | 1953-04-29T00:00:00 | 0 | 1 | 1 | MN | Syl Laskin | 1891 | 1 | 58 | 1 | ST | NG | 47.5306 | -92.1619 | 0 | 0 | 1891 | 1 | 1 | 1 | 3_1_Generator (generators) match on plant and gen IDs Step 1a: Exact match | 6_1_EnviroAssoc (boilers and generators) match on plant, boiler, and gen IDs Step 2a: Exact match
1453 | MN | Laskin Energy Center | 1891 | 2 | 2 | 58 | Natural Gas | 47.5306 | -92.1619 | OPR | 1953-08-29T00:00:00 | 0 | 2 | 2 | MN | Syl Laskin | 1891 | 2 | 58 | 2 | ST | NG | 47.5306 | -92.1619 | 0 | 0 | 1891 | 2 | 2 | 2 | 3_1_Generator (generators) match on plant and gen IDs Step 1a: Exact match | 6_1_EnviroAssoc (boilers and generators) match on plant, boiler, and gen IDs Step 2a: Exact match
1454 | MN | Boswell Energy Center | 1893 | 1 | 1 | 75 |  | 47.2603 | -93.6531 | RET | 2018-12-27T00:00:00 | 2018 | 1 | 1 | MN | Clay Boswell | 1893 | 1 | 75 | 1 | ST | SUB | 47.2611 | -93.6528 | 2018 | 0 | 1893 | 1 | 1 | 1 | 3_1_Generator (generators) match on plant and gen IDs Step 1a: Exact match | 6_1_EnviroAssoc (boilers and generators) match on plant, boiler, and gen IDs Step 2a: Exact match
1455 | MN | Boswell Energy Center | 1893 | 2 | 2 | 75 |  | 47.2603 | -93.6531 | RET | 2018-12-26T00:00:00 | 2018 | 2 | 2 | MN | Clay Boswell | 1893 | 2 | 75 | 2 | ST | SUB | 47.2611 | -93.6528 | 2018 | 0 | 1893 | 2 | 2 | 2 | 3_1_Generator (generators) match on plant and gen IDs Step 1a: Exact match | 6_1_EnviroAssoc (boilers and generators) match on plant, boiler, and gen IDs Step 2a: Exact match
1456 | MN | Boswell Energy Center | 1893 | 3 | 3 | 364.5 | Coal | 47.2603 | -93.6531 | OPR | 1973-02-01T00:00:00 | 0 | 3 | 3 | MN | Clay Boswell | 1893 | 3 | 364.5 | 3 | ST | SUB | 47.2611 | -93.6528 | 0 | 0 | 1893 | 3 | 3 | 3 | 3_1_Generator (generators) match on plant and gen IDs Step 1a: Exact match | 6_1_EnviroAssoc (boilers and generators) match on plant, boiler, and gen IDs Step 2a: Exact match
1457 | MN | Boswell Energy Center | 1893 | 4 | 4 | 558 | Coal | 47.2603 | -93.6531 | OPR | 1980-05-01T00:00:00 | 0 | 4 | 4 | MN | Clay Boswell | 1893 | 4 | 558 | 4 | ST | SUB | 47.2611 | -93.6528 | 0 | 0 | 1893 | 4 | 4 | 4 | 3_1_Generator (generators) match on plant and gen IDs Step 1a: Exact match | 6_1_EnviroAssoc (boilers and generators) match on plant, boiler, and gen IDs Step 2a: Exact match
1458 | MN | Hibbard Energy Center | 1897 | 3 | 3 | 35.3 | Wood | 46.7356 | -92.1531 | OPR | 1949-07-01T00:00:00 | 0 | 3 | 3 | MN | M L Hibbard | 1897 | 3 | 35.3 | 3 | ST | WDS | 46.7353 | -92.1517 | 0 | 0 | 1897 | 3 | 3 | 3 | 3_1_Generator (generators) match on plant and gen IDs Step 1a: Exact match | 6_1_EnviroAssoc (boilers and generators) match on plant, boiler, and gen IDs Step 2a: Exact match
1459 | MN | Hibbard Energy Center | 1897 | 4 | 4 | 37.5 | Wood | 46.7356 | -92.1531 | OPR | 1951-03-01T00:00:00 | 0 | 4 | 4 | MN | M L Hibbard | 1897 | 4 | 37.5 | 4 | ST | WDS | 46.7353 | -92.1517 | 0 | 0 | 1897 | 4 | 4 | 4 | 3_1_Generator (generators) match on plant and gen IDs Step 1a: Exact match | 6_1_EnviroAssoc (boilers and generators) match on plant, boiler, and gen IDs Step 2a: Exact match
1460 | MN | Black Dog | 1904 | 3 | 3 | 114 | Coal | 44.8108 | -93.2501 | RET | 2015-04-16T00:00:00 | 2015 | 3 | 3 | MN | Black Dog | 1904 | 3 | 113.6 | 3 | ST | SUB | 44.8108 | -93.2501 | 2015 | 0 | 1904 | 3 | 3 | 3 | 3_1_Generator (generators) match on plant and gen IDs Step 1a: Exact match | 6_1_EnviroAssoc (boilers and generators) match on plant, boiler, and gen IDs Step 2a: Exact match
1461 | MN | Black Dog | 1904 | 4 | 4 | 180 | Coal | 44.8108 | -93.2501 | RET | 2015-04-16T00:00:00 | 2015 | 4 | 4 | MN | Black Dog | 1904 | 4 | 163.2 | 4 | ST | SUB | 44.8108 | -93.2501 | 2015 | 0 | 1904 | 4 | 4 | 4 | 3_1_Generator (generators) match on plant and gen IDs Step 1a: Exact match | 6_1_EnviroAssoc (boilers and generators) match on plant, boiler, and gen IDs Step 2a: Exact match
1462 | MN | Black Dog | 1904 | 5 | 2 | 137 | Pipeline Natural Gas | 44.8108 | -93.2501 | OPR | 2002-04-27T00:00:00 | 0 | 5 | 2 | MN | Black Dog | 1904 | 2 | 136.9 | 5 | CA | NG | 44.8108 | -93.2501 | 0 | 0 | 1904 | 5 | 2 | 2 | 3_1_Generator (generators) match on plant and gen IDs Step 1a: Exact match | 6_1_EnviroAssoc (boilers and generators) match on plant, boiler, and gen IDs Step 2a: Exact match
1463 | MN | Black Dog | 1904 | 5 | 5 | 187.9 | Pipeline Natural Gas | 44.8108 | -93.2501 | OPR | 2002-04-27T00:00:00 | 0 | 5 | 5 | MN | Black Dog | 1904 | 5 | 187.9 |  | CT | NG | 44.8108 | -93.2501 | 0 | 0 | 1904 |  |  | 5 | 3_1_Generator (generators) match on plant and gen IDs Step 1a: Exact match
1464 | MN | Black Dog | 1904 | 6 | 6-1 | 215 | Pipeline Natural Gas | 44.8108 | -93.2501 | OPR | 2018-03-21T00:00:00 | 0 | 6 | 6-1 | MN | Black Dog | 1904 | 6-1 | 238 |  | GT | NG | 44.8108 | -93.2501 | 0 | 0 | 1904 |  |  | 6-1 | 3_1_Generator (generators) match on plant and gen IDs Step 1a: Exact match
1465 | MN | High Bridge | 1912 | 7 | 7 | 196 | Pipeline Natural Gas | 44.9331 | -93.1075 | OPR | 2008-02-08T00:00:00 | 0 | 7 | 7 | MN | High Bridge | 1912 | 7 | 197 |  | CT | NG | 44.9314 | -93.1117 | 0 | 0 | 1912 |  |  | 7 | 3_1_Generator (generators) match on plant and gen IDs Step 1a: Exact match
1466 | MN | High Bridge | 1912 | 7 | 9 | 250 | Pipeline Natural Gas | 44.9331 | -93.1075 | OPR | 2008-02-08T00:00:00 | 0 | 7 | 9 | MN | High Bridge | 1912 | 9 | 250 |  | CA | NG | 44.9314 | -93.1117 | 0 | 0 | 1912 |  |  | 9 | 3_1_Generator (generators) match on plant and gen IDs Step 1a: Exact match
1467 | MN | High Bridge | 1912 | 8 | 8 | 196 | Pipeline Natural Gas | 44.9331 | -93.1075 | OPR | 2008-02-22T00:00:00 | 0 | 8 | 8 | MN | High Bridge | 1912 | 8 | 197 |  | CT | NG | 44.9314 | -93.1117 | 0 | 0 | 1912 |  |  | 8 | 3_1_Generator (generators) match on plant and gen IDs Step 1a: Exact match
1468 | MN | High Bridge | 1912 | 8 | 9 | 250 | Pipeline Natural Gas | 44.9331 | -93.1075 | OPR | 2008-02-22T00:00:00 | 0 | 8 | 9 | MN | High Bridge | 1912 | 9 | 250 |  | CA | NG | 44.9314 | -93.1117 | 0 | 0 | 1912 |  |  | 9 | 3_1_Generator (generators) match on plant and gen IDs Step 1a: Exact match
1469 | MN | Inver Hills | 1913 | 1 | 1 | 54.4 | Pipeline Natural Gas | 44.781 | -93.042 | OPR | 1972-01-01T00:00:00 | 0 | 1 | 1 | MN | Inver Hills | 1913 | 1 | 46.8 |  | GT | NG | 44.781 | -93.042 | 0 | 0 | 1913 |  |  | 1 | 3_1_Generator (generators) match on plant and gen IDs Step 1a: Exact match
1470 | MN | Inver Hills | 1913 | 2 | 2 | 54.4 | Pipeline Natural Gas | 44.781 | -93.042 | OPR | 1972-01-01T00:00:00 | 0 | 2 | 2 | MN | Inver Hills | 1913 | 2 | 46.8 |  | GT | NG | 44.781 | -93.042 | 0 | 0 | 1913 |  |  | 2 | 3_1_Generator (generators) match on plant and gen IDs Step 1a: Exact match
1471 | MN | Inver Hills | 1913 | 3 | 3 | 54.4 | Pipeline Natural Gas | 44.781 | -93.042 | OPR | 1972-01-01T00:00:00 | 0 | 3 | 3 | MN | Inver Hills | 1913 | 3 | 46.8 |  | GT | NG | 44.781 | -93.042 | 0 | 0 | 1913 |  |  | 3 | 3_1_Generator (generators) match on plant and gen IDs Step 1a: Exact match
1472 | MN | Inver Hills | 1913 | 4 | 4 | 54.4 | Pipeline Natural Gas | 44.781 | -93.042 | OPR | 1972-01-01T00:00:00 | 0 | 4 | 4 | MN | Inver Hills | 1913 | 4 | 46.8 |  | GT | NG | 44.781 | -93.042 | 0 | 0 | 1913 |  |  | 4 | 3_1_Generator (generators) match on plant and gen IDs Step 1a: Exact match
1473 | MN | Inver Hills | 1913 | 5 | 5 | 54.4 | Pipeline Natural Gas | 44.781 | -93.042 | OPR | 1972-01-01T00:00:00 | 0 | 5 | 5 | MN | Inver Hills | 1913 | 5 | 46.8 |  | GT | NG | 44.781 | -93.042 | 0 | 0 | 1913 |  |  | 5 | 3_1_Generator (generators) match on plant and gen IDs Step 1a: Exact match
1474 | MN | Inver Hills | 1913 | 6 | 6 | 54.4 | Pipeline Natural Gas | 44.781 | -93.042 | OPR | 1972-01-01T00:00:00 | 0 | 6 | 6 | MN | Inver Hills | 1913 | 6 | 46.8 |  | GT | NG | 44.781 | -93.042 | 0 | 0 | 1913 |  |  | 6 | 3_1_Generator (generators) match on plant and gen IDs Step 1a: Exact match
1475 | MN | Allen S King | 1915 | 1 | 1 | 598.4 | Coal | 45.03 | -92.7786 | OPR | 1968-01-01T00:00:00 | 0 | 1 | 1 | MN | Allen S King | 1915 | 1 | 598.4 | 1 | ST | SUB | 45.03 | -92.7786 | 0 | 0 | 1915 | 1 | 1 | 1 | 3_1_Generator (generators) match on plant and gen IDs Step 1a: Exact match | 6_1_EnviroAssoc (boilers and generators) match on plant, boiler, and gen IDs Step 2a: Exact match
1476 | MN | Riverside (1927) | 1927 | 10 | 10 | 192.1 | Pipeline Natural Gas | 45.0203 | -93.2753 | OPR | 2008-12-04T00:00:00 | 0 | 10 | 10 | MN | Riverside (MN) | 1927 | 10 | 210.6 |  | CT | NG | 45.0203 | -93.2753 | 0 | 0 | 1927 |  |  | 10 | 3_1_Generator (generators) match on plant and gen IDs Step 1a: Exact match
1477 | MN | Riverside (1927) | 1927 | 10 | ST7 | 165 | Pipeline Natural Gas | 45.0203 | -93.2753 | OPR | 2008-12-04T00:00:00 | 0 | 10 | ST7 | MN | Riverside (MN) | 1927 | ST7 | 164.7 |  | CA | NG | 45.0203 | -93.2753 | 0 | 0 | 1927 |  |  | ST7 | 3_1_Generator (generators) match on plant and gen IDs Step 1a: Exact match
1478 | MN | Riverside (1927) | 1927 | 9 | 9 | 192.1 | Pipeline Natural Gas | 45.0203 | -93.2753 | OPR | 2008-12-04T00:00:00 | 0 | 9 | 9 | MN | Riverside (MN) | 1927 | 9 | 210.6 |  | CT | NG | 45.0203 | -93.2753 | 0 | 0 | 1927 |  |  | 9 | 3_1_Generator (generators) match on plant and gen IDs Step 1a: Exact match
1479 | MN | Riverside (1927) | 1927 | 9 | ST7 | 165 | Pipeline Natural Gas | 45.0203 | -93.2753 | OPR | 2008-12-04T00:00:00 | 0 | 9 | ST7 | MN | Riverside (MN) | 1927 | ST7 | 164.7 |  | CA | NG | 45.0203 | -93.2753 | 0 | 0 | 1927 |  |  | ST7 | 3_1_Generator (generators) match on plant and gen IDs Step 1a: Exact match
1480 | MN | Hoot Lake | 1943 | 2 | 2 | 54.4 | Coal | 46.29 | -96.0428 | RET | 2021-06-01T00:00:00 | 2021 | 2 | 2 | MN | Hoot Lake | 1943 | 2 | 54.4 | 2 | ST | SUB | 46.2906 | -96.0433 | 2021 | 0 | 1943 | 2 | 2 | 2 | 3_1_Generator (generators) match on plant and gen IDs Step 1a: Exact match | 6_1_EnviroAssoc (boilers and generators) match on plant, boiler, and gen IDs Step 2a: Exact match
1481 | MN | Hoot Lake | 1943 | 3 | 3 | 75 | Coal | 46.29 | -96.0428 | RET | 2021-06-01T00:00:00 | 2021 | 3 | 3 | MN | Hoot Lake | 1943 | 3 | 75 | 3 | ST | SUB | 46.2906 | -96.0433 | 2021 | 0 | 1943 | 3 | 3 | 3 | 3_1_Generator (generators) match on plant and gen IDs Step 1a: Exact match | 6_1_EnviroAssoc (boilers and generators) match on plant, boiler, and gen IDs Step 2a: Exact match
1482 | MN | Northeast Station | 1961 | NEPP | 1 | 31.9 | Natural Gas | 43.7014 | -92.9626 | RET | 2016-06-01T00:00:00 | 2016 | NEPP | 1 | [16 empty] | CAMD Unmatched | CAMD Unmatched
1483 | MN | New Ulm | 2001 | 7 | 7 | 26 | Diesel Oil | 44.3159 | -94.4578 | OPR | 2001-05-21T00:00:00 | 0 | 7 | 7 | MN | New Ulm | 2001 | 7 | 27.5 |  | GT | DFO | 44.3159 | -94.4581 | 0 | 0 | 2001 |  |  | 7 | 3_1_Generator (generators) match on plant and gen IDs Step 1a: Exact match
1484 | MN | Silver Lake | 2008 | 4 | 4 | 54.4 | Pipeline Natural Gas | 44.0281 | -92.4597 | RET | 2015-12-31T00:00:00 | 2015 | 4 | 4 | MN | Silver Lake | 2008 | 4 | 54 | 4 | ST | BIT | 44.0282 | -92.4604 | 2015 | 0 | 2008 | 4 | 4 | 4 | 3_1_Generator (generators) match on plant and gen IDs Step 1a: Exact match | 6_1_EnviroAssoc (boilers and generators) match on plant, boiler, and gen IDs Step 2a: Exact match
1485 | MN | Cambridge Station | 2038 | 1 | 1 | 29 | Diesel Oil | 45.601 | -93.2081 | OPR | 1978-04-12T00:00:00 | 0 | 1 | 1 | MN | Cambridge CT Hybrid | 2038 | GT1 | 25.1 |  | GT | DFO | 45.601 | -93.2081 | 0 | 0 | 2038 |  |  | 1 | 3_1_Generator (generators) match on plant and gen IDs Step 1d: Modify IDs; remove leading letters
1486 | MN | Cambridge Station | 2038 | 2 | 2 | 224 | Pipeline Natural Gas | 45.601 | -93.2081 | OPR | 2007-05-03T00:00:00 | 0 | 2 | 2 | MN | Cambridge CT Hybrid | 2038 | GT2 | 169.2 |  | GT | NG | 45.601 | -93.2081 | 0 | 0 | 2038 |  |  | 2 | 3_1_Generator (generators) match on plant and gen IDs Step 1d: Modify IDs; remove leading letters
1487 | MN | Elk River | 2039 | ERPS11 | CT | 225 | Pipeline Natural Gas | 45.2958 | -93.5542 | OPR | 2009-06-13T00:00:00 | 0 | ERPS11 | CT | MN | Elk River | 2039 | CT | 191.3 |  | GT | NG | 45.2968 | -93.5584 | 0 | 0 | 2039 |  |  | CT | 3_1_Generator (generators) match on plant and gen IDs Step 1a: Exact match
1488 | MN | Maple Lake Station | 2042 | 1 | 5A | 29.3 | Diesel Oil | 45.229 | -94.0097 | OPR | 1978-04-26T00:00:00 | 0 | 1 | 5A | MN | Maple Lake | 2042 | 5A | 25 |  | GT | DFO | 45.2291 | -94.0097 | 0 | 0 | 2042 |  |  | 5A | 3_1_Generator (generators) match on plant and gen IDs Step 1a: Exact match
1489 | MS | Chevron Cogenerating Station | 2047 | 5 | 5 | 74.6 | Natural Gas | 30.34 | -88.492 | OPR | 1994-05-14T00:00:00 | 0 | 5 | 5 | MS | Chevron Oil | 2047 | 5 | 101.3 |  | GT | NG | 30.34 | -88.4919 | 0 | 0 | 2047 |  |  | 5 | 3_1_Generator (generators) match on plant and gen IDs Step 1a: Exact match
1490 | MS | Sweatt Electric Generating Plant | 2048 | 1 | 1 | 40 | Pipeline Natural Gas | 32.2925 | -88.7461 | RET | 2016-07-31T00:00:00 | 2016 | 1 | 1 | MS | Sweatt | 2048 | 1 | 46 | 1 | ST | NG | 32.2925 | -88.7461 | 2016 | 0 | 2048 | 1 | 1 | 1 | 3_1_Generator (generators) match on plant and gen IDs Step 1a: Exact match | 6_1_EnviroAssoc (boilers and generators) match on plant, boiler, and gen IDs Step 2a: Exact match
1491 | MS | Sweatt Electric Generating Plant | 2048 | 2 | 2 | 40 | Pipeline Natural Gas | 32.2925 | -88.7461 | RET | 2016-07-31T00:00:00 | 2016 | 2 | 2 | MS | Sweatt | 2048 | 2 | 49 | 2 | ST | NG | 32.2925 | -88.7461 | 2016 | 0 | 2048 | 2 | 2 | 2 | 3_1_Generator (generators) match on plant and gen IDs Step 1a: Exact match | 6_1_EnviroAssoc (boilers and generators) match on plant, boiler, and gen IDs Step 2a: Exact match
1492 | MS | Sweatt Electric Generating Plant | 2048 | CTA | A | 41.9 | Pipeline Natural Gas | 32.2925 | -88.7461 | OPR | 1971-06-17T00:00:00 | 0 | CTA | A | MS | Sweatt | 2048 | A | 41.9 |  | GT | NG | 32.2925 | -88.7461 | 0 | 0 | 2048 |  |  | A | 3_1_Generator (generators) match on plant and gen IDs Step 1a: Exact match
1493 | MS | Sweatt Electric Generating Plant | 2048 | CTB | A | 41.9 | Pipeline Natural Gas | 32.2925 | -88.7461 | OPR | 1971-06-17T00:00:00 | 0 | CTB | A | MS | Sweatt | 2048 | A | 41.9 |  | GT | NG | 32.2925 | -88.7461 | 0 | 0 | 2048 |  |  | A | 3_1_Generator (generators) match on plant and gen IDs Step 1a: Exact match
1494 | MS | Watson Electric Generating Plant | 2049 | 1 | 1 | 75 | Pipeline Natural Gas | 30.4408 | -89.0265 | RET | 2015-07-01T00:00:00 | 2015 | 1 | 1 | MS | Jack Watson | 2049 | 1 | 93.8 | 1 | ST | NG | 30.4392 | -89.0286 | 2015 | 0 | 2049 | 1 | 1 | 1 | 3_1_Generator (generators) match on plant and gen IDs Step 1a: Exact match | 6_1_EnviroAssoc (boilers and generators) match on plant, boiler, and gen IDs Step 2a: Exact match
1495 | MS | Watson Electric Generating Plant | 2049 | 2 | 2 | 75 | Pipeline Natural Gas | 30.4408 | -89.0265 | RET | 2015-07-01T00:00:00 | 2015 | 2 | 2 | MS | Jack Watson | 2049 | 2 | 93.8 | 2 | ST | NG | 30.4392 | -89.0286 | 2015 | 0 | 2049 | 2 | 2 | 2 | 3_1_Generator (generators) match on plant and gen IDs Step 1a: Exact match | 6_1_EnviroAssoc (boilers and generators) match on plant, boiler, and gen IDs Step 2a: Exact match
1496 | MS | Watson Electric Generating Plant | 2049 | 3 | 3 | 112 | Pipeline Natural Gas | 30.4408 | -89.0265 | RET | 2018-03-01T00:00:00 | 2018 | 3 | 3 | MS | Jack Watson | 2049 | 3 | 108.8 | 3 | ST | NG | 30.4392 | -89.0286 | 2018 | 0 | 2049 | 3 | 3 | 3 | 3_1_Generator (generators) match on plant and gen IDs Step 1a: Exact match | 6_1_EnviroAssoc (boilers and generators) match on plant, boiler, and gen IDs Step 2a: Exact match
1497 | MS | Watson Electric Generating Plant | 2049 | 4 | 4 | 250 | Pipeline Natural Gas | 30.4408 | -89.0265 | OPR | 1968-07-20T00:00:00 | 0 | 4 | 4 | MS | Jack Watson | 2049 | 4 | 299.2 | 4 | ST | NG | 30.4392 | -89.0286 | 0 | 0 | 2049 | 4 | 4 | 4 | 3_1_Generator (generators) match on plant and gen IDs Step 1a: Exact match | 6_1_EnviroAssoc (boilers and generators) match on plant, boiler, and gen IDs Step 2a: Exact match
1498 | MS | Watson Electric Generating Plant | 2049 | 5 | 5 | 500 | Pipeline Natural Gas | 30.4408 | -89.0265 | OPR | 1973-05-31T00:00:00 | 0 | 5 | 5 | MS | Jack Watson | 2049 | 5 | 578 | 5 | ST | NG | 30.4392 | -89.0286 | 0 | 0 | 2049 | 5 | 5 | 5 | 3_1_Generator (generators) match on plant and gen IDs Step 1a: Exact match | 6_1_EnviroAssoc (boilers and generators) match on plant, boiler, and gen IDs Step 2a: Exact match
1499 | MS | Watson Electric Generating Plant | 2049 | CTA | A | 41.9 | Pipeline Natural Gas | 30.4408 | -89.0265 | OPR | 1970-06-23T00:00:00 | 0 | CTA | A | MS | Jack Watson | 2049 | A | 41.9 |  | GT | NG | 30.4392 | -89.0286 | 0 | 0 | 2049 |  |  | A | 3_1_Generator (generators) match on plant and gen IDs Step 1a: Exact match
1500 | MS | Watson Electric Generating Plant | 2049 | CTB | A | 41.9 | Pipeline Natural Gas | 30.4408 | -89.0265 | OPR | 1970-06-23T00:00:00 | 0 | CTB | A | MS | Jack Watson | 2049 | A | 41.9 |  | GT | NG | 30.4392 | -89.0286 | 0 | 0 | 2049 |  |  | A | 3_1_Generator (generators) match on plant and gen IDs Step 1a: Exact match
1501 | MS | Baxter Wilson | 2050 | 1 | 1 | 544.6 | Pipeline Natural Gas | 32.2831 | -90.9306 | RET | 2023-03-30T00:00:00 | 2023 | 1 | 1 | MS | Baxter Wilson | 2050 | 1 | 544.6 | 1 | ST | NG | 32.2831 | -90.9306 | 2023 | 0 | 2050 | 1 | 1 | 1 | 3_1_Generator (generators) match on plant and gen IDs Step 1a: Exact match | 6_1_EnviroAssoc (boilers and generators) match on plant, boiler, and gen IDs Step 2a: Exact match
1502 | MS | Baxter Wilson | 2050 | 2 | 2 | 783 | Pipeline Natural Gas | 32.2831 | -90.9306 | RET | 2018-06-01T00:00:00 | 2018 | 2 | 2 | MS | Baxter Wilson | 2050 | 2 | 783 | 2 | ST | NG | 32.2831 | -90.9306 | 2018 | 0 | 2050 | 2 | 2 | 2 | 3_1_Generator (generators) match on plant and gen IDs Step 1a: Exact match | 6_1_EnviroAssoc (boilers and generators) match on plant, boiler, and gen IDs Step 2a: Exact match
1503 | MS | Delta | 2051 | 1 | 1 | 112.5 | Pipeline Natural Gas | 33.7947 | -90.7139 | RET | 2012-12-31T00:00:00 | 2012 | 1 | 1 | MS | Delta (MS) | 2051 | 1 | 112.5 | 1 | ST | NG | 33.7947 | -90.7139 | 2012 | 0 | 2051 | 1 | 1 | 1 | 3_1_Generator (generators) match on plant and gen IDs Step 1a: Exact match | 6_1_EnviroAssoc (boilers and generators) match on plant, boiler, and gen IDs Step 2a: Exact match
1504 | MS | Delta | 2051 | 2 | 2 | 112.5 | Pipeline Natural Gas | 33.7947 | -90.7139 | RET | 2012-12-31T00:00:00 | 2012 | 2 | 2 | MS | Delta (MS) | 2051 | 2 | 112.5 | 2 | ST | NG | 33.7947 | -90.7139 | 2012 | 0 | 2051 | 2 | 2 | 2 | 3_1_Generator (generators) match on plant and gen IDs Step 1a: Exact match | 6_1_EnviroAssoc (boilers and generators) match on plant, boiler, and gen IDs Step 2a: Exact match
1505 | MS | Natchez | 2052 | 1 | 1 | 60 | Pipeline Natural Gas | 31.5987 | -91.3464 | RET | 2011-06-10T00:00:00 | 2011 | 1 | 1 | MS | Natchez | 2052 | 1 | 66 | 1 | ST | NG | 31.5987 | -91.3464 | 2011 | 0 | 2052 | 1 | 1 | 1 | 3_1_Generator (generators) match on plant and gen IDs Step 1a: Exact match | 6_1_EnviroAssoc (boilers and generators) match on plant, boiler, and gen IDs Step 2a: Exact match
1506 | MS | Rex Brown | 2053 | 1A | 1 | 34.5 | Pipeline Natural Gas | 32.3564 | -90.2125 | RET | 2011-06-10T00:00:00 | 2011 | 1A | 1 | MS | Rex Brown | 2053 | 1 | 34.5 | 1A | ST | NG | 32.357 | -90.213 | 2011 | 0 | 2053 | 1A | 1 | 1 | 3_1_Generator (generators) match on plant and gen IDs Step 1a: Exact match | 6_1_EnviroAssoc (boilers and generators) match on plant, boiler, and gen IDs Step 2a: Exact match
1507 | MS | Rex Brown | 2053 | 1B | 1 | 34.5 | Pipeline Natural Gas | 32.3564 | -90.2125 | RET | 2011-06-10T00:00:00 | 2011 | 1B | 1 | MS | Rex Brown | 2053 | 1 | 34.5 | 1B | ST | NG | 32.357 | -90.213 | 2011 | 0 | 2053 | 1B | 1 | 1 | 3_1_Generator (generators) match on plant and gen IDs Step 1a: Exact match | 6_1_EnviroAssoc (boilers and generators) match on plant, boiler, and gen IDs Step 2a: Exact match
1508 | MS | Rex Brown | 2053 | 3 | 3 | 66 | Pipeline Natural Gas | 32.3564 | -90.2125 | RET | 2018-06-01T00:00:00 | 2018 | 3 | 3 | MS | Rex Brown | 2053 | 3 | 66 | 3 | ST | NG | 32.357 | -90.213 | 2018 | 0 | 2053 | 3 | 3 | 3 | 3_1_Generator (generators) match on plant and gen IDs Step 1a: Exact match | 6_1_EnviroAssoc (boilers and generators) match on plant, boiler, and gen IDs Step 2a: Exact match
1509 | MS | Rex Brown | 2053 | 4 | 4 | 238.7 | Pipeline Natural Gas | 32.3564 | -90.2125 | RET | 2019-06-07T00:00:00 | 2019 | 4 | 4 | MS | Rex Brown | 2053 | 4 | 238.7 | 4 | ST | NG | 32.357 | -90.213 | 2019 | 0 | 2053 | 4 | 4 | 4 | 3_1_Generator (generators) match on plant and gen IDs Step 1a: Exact match | 6_1_EnviroAssoc (boilers and generators) match on plant, boiler, and gen IDs Step 2a: Exact match
1510 | MS | Moselle Generation Complex | 2070 | **4 | 4 | 90 | Pipeline Natural Gas | 31.5289 | -89.2992 | OPR | 1997-06-01T00:00:00 | 0 | **4 | 4 | MS | Moselle | 2070 | 4 | 83 |  | GT | NG | 31.528 | -89.3004 | 0 | 0 | 2070 |  |  | 4 | 3_1_Generator (generators) match on plant and gen IDs Step 1a: Exact match
1511 | MS | Moselle Generation Complex | 2070 | 1 |  |  | Pipeline Natural Gas | 31.5289 | -89.2992 | RET | 2012-04-02T00:00:00 | 2012 | 1 | [17 empty] | CAMD Unmatched | CAMD Unmatched
1512 | MS | Moselle Generation Complex | 2070 | 2 |  |  | Pipeline Natural Gas | 31.5289 | -89.2992 | RET | 2011-09-12T00:00:00 | 2011 | 2 | [17 empty] | CAMD Unmatched | CAMD Unmatched
1513 | MS | Moselle Generation Complex | 2070 | 3 | 3 | 65 | Pipeline Natural Gas | 31.5289 | -89.2992 | OPR | 1970-08-01T00:00:00 | 0 | 3 | 3 | MS | Moselle | 2070 | 3 | 59 | 3 | ST | NG | 31.528 | -89.3004 | 0 | 0 | 2070 | 3 | 3 | 3 | 3_1_Generator (generators) match on plant and gen IDs Step 1a: Exact match | 6_1_EnviroAssoc (boilers and generators) match on plant, boiler, and gen IDs Step 2a: Exact match
1514 | MS | Moselle Generation Complex | 2070 | 5 | 5 | 95 | Pipeline Natural Gas | 31.5289 | -89.2992 | OPR | 2006-02-27T00:00:00 | 0 | 5 | 5 | MS | Moselle | 2070 | 5 | 83.5 |  | GT | NG | 31.528 | -89.3004 | 0 | 0 | 2070 |  |  | 5 | 3_1_Generator (generators) match on plant and gen IDs Step 1a: Exact match
1515 | MS | Moselle Generation Complex | 2070 | 6 | 1 | 65 | Pipeline Natural Gas | 31.5289 | -89.2992 | OPR | 2011-10-12T00:00:00 | 0 | 6 | 1 | MS | Moselle | 2070 | 1 | 59 |  | CA | NG | 31.528 | -89.3004 | 0 | 0 | 2070 |  |  | 1 | 3_1_Generator (generators) match on plant and gen IDs Step 1a: Exact match
1516 | MS | Moselle Generation Complex | 2070 | 6 | GTG1 | 138 | Pipeline Natural Gas | 31.5289 | -89.2992 | OPR | 2011-10-12T00:00:00 | 0 | 6 | GTG1 | MS | Moselle | 2070 | GTG1 | 83.5 |  | CT | NG | 31.528 | -89.3004 | 0 | 0 | 2070 |  |  | GTG1 | 3_1_Generator (generators) match on plant and gen IDs Step 1a: Exact match
1517 | MS | Moselle Generation Complex | 2070 | 7 | 2 | 65 | Pipeline Natural Gas | 31.5289 | -89.2992 | OPR | 2011-09-24T00:00:00 | 0 | 7 | 2 | MS | Moselle | 2070 | 2 | 59 |  | CA | NG | 31.528 | -89.3004 | 0 | 0 | 2070 |  |  | 2 | 3_1_Generator (generators) match on plant and gen IDs Step 1a: Exact match
1518 | MS | Moselle Generation Complex | 2070 | 7 | GTG2 | 138 | Pipeline Natural Gas | 31.5289 | -89.2992 | OPR | 2011-09-24T00:00:00 | 0 | 7 | GTG2 | MS | Moselle | 2070 | GTG2 | 83.5 |  | CT | NG | 31.528 | -89.3004 | 0 | 0 | 2070 |  |  | GTG2 | 3_1_Generator (generators) match on plant and gen IDs Step 1a: Exact match
1519 | MO | Asbury | 2076 | 1 | 1 | 212.8 | Coal | 37.3596 | -94.5913 | RET | 2020-03-01T00:00:00 | 2020 | 1 | 1 | MO | Asbury | 2076 | 1 | 212.8 | 1 | ST | SUB | 37.3613 | -94.5893 | 2020 | 0 | 2076 | 1 | 1 | 1 | 3_1_Generator (generators) match on plant and gen IDs Step 1a: Exact match | 6_1_EnviroAssoc (boilers and generators) match on plant, boiler, and gen IDs Step 2a: Exact match
1520 | MO | Asbury | 2076 | 1 | 2 | 18.8 | Coal | 37.3596 | -94.5913 | RET | 2020-03-01T00:00:00 | 2020 | 1 | 2 | MO | Asbury | 2076 | 2 | 18.7 | 1 | ST | SUB | 37.3613 | -94.5893 | 2013 | 0 | 2076 | 1 | 2 | 2 | 3_1_Generator (generators) match on plant and gen IDs Step 1a: Exact match | 6_1_EnviroAssoc (boilers and generators) match on plant, boiler, and gen IDs Step 2a: Exact match
1521 | MO | Hawthorn | 2079 | 5A | 5 | 550 | Coal | 39.1306 | -94.4778 | OPR | 2001-05-07T00:00:00 | 0 | 5A | 5 | MO | Hawthorn | 2079 | 5 | 569 | 5A | ST | SUB | 39.1306 | -94.4778 | 0 | 0 | 2079 | 5A | 5 | 5 | 3_1_Generator (generators) match on plant and gen IDs Step 1a: Exact match | 6_1_EnviroAssoc (boilers and generators) match on plant, boiler, and gen IDs Step 2a: Exact match
1522 | MO | Hawthorn | 2079 | 6 | 6 | 164 | Pipeline Natural Gas | 39.1306 | -94.4778 | OPR | 1997-10-21T00:00:00 | 0 | 6 | 6 | MO | Hawthorn | 2079 | 6 | 170 |  | CT | NG | 39.1306 | -94.4778 | 0 | 0 | 2079 |  |  | 6 | 3_1_Generator (generators) match on plant and gen IDs Step 1a: Exact match
1523 | MO | Hawthorn | 2079 | 7 | 7 | 85 | Pipeline Natural Gas | 39.1306 | -94.4778 | OPR | 2000-05-14T00:00:00 | 0 | 7 | 7 | MO | Hawthorn | 2079 | 7 | 82.2 |  | GT | NG | 39.1306 | -94.4778 | 0 | 0 | 2079 |  |  | 7 | 3_1_Generator (generators) match on plant and gen IDs Step 1a: Exact match
1524 | MO | Hawthorn | 2079 | 8 | 8 | 85 | Pipeline Natural Gas | 39.1306 | -94.4778 | OPR | 2000-06-14T00:00:00 | 0 | 8 | 8 | MO | Hawthorn | 2079 | 8 | 82.2 |  | GT | NG | 39.1306 | -94.4778 | 0 | 0 | 2079 |  |  | 8 | 3_1_Generator (generators) match on plant and gen IDs Step 1a: Exact match
1525 | MO | Hawthorn | 2079 | 9 | 9 | 140 | Pipeline Natural Gas | 39.1306 | -94.4778 | OPR | 2000-06-22T00:00:00 | 0 | 9 | 9 | MO | Hawthorn | 2079 | 9 | 142.8 | 9 | CA | NG | 39.1306 | -94.4778 | 0 | 0 | 2079 | 9 | 9 | 9 | 3_1_Generator (generators) match on plant and gen IDs Step 1a: Exact match | 6_1_EnviroAssoc (boilers and generators) match on plant, boiler, and gen IDs Step 2a: Exact match
1526 | MO | Montrose | 2080 | 1 | 1 | 187 |  | 38.3108 | -93.9331 | RET | 2016-12-31T00:00:00 | 2016 | 1 | 1 | MO | Montrose | 2080 | 1 | 188 | 1 | ST | SUB | 38.3114 | -93.9348 | 2016 | 0 | 2080 | 1 | 1 | 1 | 3_1_Generator (generators) match on plant and gen IDs Step 1a: Exact match | 6_1_EnviroAssoc (boilers and generators) match on plant, boiler, and gen IDs Step 2a: Exact match
1527 | MO | Montrose | 2080 | 2 | 2 | 187 | Coal | 38.3108 | -93.9331 | RET | 2018-12-31T00:00:00 | 2018 | 2 | 2 | MO | Montrose | 2080 | 2 | 188 | 2 | ST | SUB | 38.3114 | -93.9348 | 2018 | 0 | 2080 | 2 | 2 | 2 | 3_1_Generator (generators) match on plant and gen IDs Step 1a: Exact match | 6_1_EnviroAssoc (boilers and generators) match on plant, boiler, and gen IDs Step 2a: Exact match
1528 | MO | Montrose | 2080 | 3 | 3 | 188 | Coal | 38.3108 | -93.9331 | RET | 2018-12-31T00:00:00 | 2018 | 3 | 3 | MO | Montrose | 2080 | 3 | 188 | 3 | ST | SUB | 38.3114 | -93.9348 | 2018 | 0 | 2080 | 3 | 3 | 3 | 3_1_Generator (generators) match on plant and gen IDs Step 1a: Exact match | 6_1_EnviroAssoc (boilers and generators) match on plant, boiler, and gen IDs Step 2a: Exact match
1529 | MO | Northeast Generating Station | 2081 | 11 | 11 | 64 | Diesel Oil | 39.1231 | -94.5605 | OPR | 1972-05-30T00:00:00 | 0 | 11 | 11 | MO | Northeast (MO) | 2081 | 11 | 55.4 |  | GT | DFO | 39.1228 | -94.5606 | 0 | 0 | 2081 |  |  | 11 | 3_1_Generator (generators) match on plant and gen IDs Step 1a: Exact match
1530 | MO | Northeast Generating Station | 2081 | 12 | 12 | 64 | Diesel Oil | 39.1231 | -94.5605 | OPR | 1972-05-30T00:00:00 | 0 | 12 | 12 | MO | Northeast (MO) | 2081 | 12 | 55.4 |  | GT | DFO | 39.1228 | -94.5606 | 0 | 0 | 2081 |  |  | 12 | 3_1_Generator (generators) match on plant and gen IDs Step 1a: Exact match
1531 | MO | Northeast Generating Station | 2081 | 13 | 13 | 64 | Diesel Oil | 39.1231 | -94.5605 | OPR | 1976-06-25T00:00:00 | 0 | 13 | 13 | MO | Northeast (MO) | 2081 | 13 | 71.2 |  | GT | DFO | 39.1228 | -94.5606 | 0 | 0 | 2081 |  |  | 13 | 3_1_Generator (generators) match on plant and gen IDs Step 1a: Exact match
1532 | MO | Northeast Generating Station | 2081 | 14 | 14 | 64 | Diesel Oil | 39.1231 | -94.5605 | OPR | 1976-05-28T00:00:00 | 0 | 14 | 14 | MO | Northeast (MO) | 2081 | 14 | 71.2 |  | GT | DFO | 39.1228 | -94.5606 | 0 | 0 | 2081 |  |  | 14 | 3_1_Generator (generators) match on plant and gen IDs Step 1a: Exact match
1533 | MO | Northeast Generating Station | 2081 | 15 | 15 | 64 | Diesel Oil | 39.1231 | -94.5605 | OPR | 1975-05-28T00:00:00 | 0 | 15 | 15 | MO | Northeast (MO) | 2081 | 15 | 71.2 |  | GT | DFO | 39.1228 | -94.5606 | 0 | 0 | 2081 |  |  | 15 | 3_1_Generator (generators) match on plant and gen IDs Step 1a: Exact match
1534 | MO | Northeast Generating Station | 2081 | 16 | 16 | 64 | Diesel Oil | 39.1231 | -94.5605 | OPR | 1975-05-28T00:00:00 | 0 | 16 | 16 | MO | Northeast (MO) | 2081 | 16 | 71.2 |  | GT | DFO | 39.1228 | -94.5606 | 0 | 0 | 2081 |  |  | 16 | 3_1_Generator (generators) match on plant and gen IDs Step 1a: Exact match
1535 | MO | Northeast Generating Station | 2081 | 17 | 17 | 64 | Diesel Oil | 39.1231 | -94.5605 | OPR | 1977-05-31T00:00:00 | 0 | 17 | 17 | MO | Northeast (MO) | 2081 | 17 | 71.2 |  | GT | DFO | 39.1228 | -94.5606 | 0 | 0 | 2081 |  |  | 17 | 3_1_Generator (generators) match on plant and gen IDs Step 1a: Exact match
1536 | MO | Northeast Generating Station | 2081 | 18 | 18 | 64 | Diesel Oil | 39.1231 | -94.5605 | OPR | 1977-05-31T00:00:00 | 0 | 18 | 18 | MO | Northeast (MO) | 2081 | 18 | 71.2 |  | GT | DFO | 39.1228 | -94.5606 | 0 | 0 | 2081 |  |  | 18 | 3_1_Generator (generators) match on plant and gen IDs Step 1a: Exact match
1537 | MO | Fairgrounds | 2082 | CT01 | 1 | 68 | Diesel Oil | 38.5935 | -92.2203 | OPR | 1974-01-01T00:00:00 | 0 | CT01 | 1 | MO | Fairgrounds | 2082 | 1 | 68.3 |  | GT | DFO | 38.5935 | -92.2206 | 0 | 0 | 2082 |  |  | 1 | 3_1_Generator (generators) match on plant and gen IDs Step 1a: Exact match
1538 | MO | Ralph Green Station | 2092 | 3 | RG3 | 71 | Pipeline Natural Gas | 38.7865 | -94.2768 | OPR | 1981-06-01T00:00:00 | 0 | 3 | 3 | MO | Ralph Green | 2092 | 3 | 88.9 |  | GT | NG | 38.7876 | -94.2777 | 0 | 0 | 2092 |  |  | 3 | 3_1_Generator (generators) match on plant and gen IDs Step 1d: Modify IDs; remove leading letters
1539 | MO | Sibley | 2094 | 1 | 1 | 55 | Coal | 39.1778 | -94.1861 | RET | 2018-12-31T00:00:00 | 2018 | 1 | 1 | MO | Sibley | 2094 | 1 | 55 | 1 | ST | SUB | 39.1783 | -94.1844 | 2017 | 0 | 2094 | 1 | 1 | 1 | 3_1_Generator (generators) match on plant and gen IDs Step 1a: Exact match | 6_1_EnviroAssoc (boilers and generators) match on plant, boiler, and gen IDs Step 2a: Exact match
1540 | MO | Sibley | 2094 | 2 | 2 | 50 | Coal | 39.1778 | -94.1861 | RET | 2018-12-31T00:00:00 | 2018 | 2 | 2 | MO | Sibley | 2094 | 2 | 50 | 2 | ST | SUB | 39.1783 | -94.1844 | 2018 | 0 | 2094 | 2 | 2 | 2 | 3_1_Generator (generators) match on plant and gen IDs Step 1a: Exact match | 6_1_EnviroAssoc (boilers and generators) match on plant, boiler, and gen IDs Step 2a: Exact match
1541 | MO | Sibley | 2094 | 3 | 3 | 418 | Coal | 39.1778 | -94.1861 | RET | 2018-12-31T00:00:00 | 2018 | 3 | 3 | MO | Sibley | 2094 | 3 | 419 | 3 | ST | SUB | 39.1783 | -94.1844 | 2018 | 0 | 2094 | 3 | 3 | 3 | 3_1_Generator (generators) match on plant and gen IDs Step 1a: Exact match | 6_1_EnviroAssoc (boilers and generators) match on plant, boiler, and gen IDs Step 2a: Exact match
1542 | MO | Viaduct | 2096 | CT01 | 1 | 34 | Pipeline Natural Gas | 37.2572 | -89.5643 | RET | 2011-09-30T00:00:00 | 2011 | CT01 | 1 | MO | Viaduct | 2096 | 1 | 30.6 |  | GT | NG | 37.2572 | -89.5642 | 2011 | 0 | 2096 |  |  | 1 | 3_1_Generator (generators) match on plant and gen IDs Step 1a: Exact match
1543 | MO | Lake Road | 2098 | 6 | 4 | 90 | Pipeline Natural Gas | 39.7246 | -94.8773 | OPR | 1966-06-01T00:00:00 | 0 | 6 | 4 | MO | Lake Road (MO) | 2098 | 4 | 90 | 6 | ST | NG | 39.7246 | -94.8773 | 0 | 0 | 2098 | 6 | 4 | 4 | 3_1_Generator (generators) match on plant and gen IDs Step 1a: Exact match | 6_1_EnviroAssoc (boilers and generators) match on plant, boiler, and gen IDs Step 2a: Exact match
1544 | MO | Lake Road | 2098 | GT5 | 5 | 85 | Pipeline Natural Gas | 39.7246 | -94.8773 | OPR | 1973-06-15T00:00:00 | 0 | GT5 | 5 | MO | Lake Road (MO) | 2098 | 5 | 85 |  | GT | NG | 39.7246 | -94.8773 | 0 | 0 | 2098 |  |  | 5 | 3_1_Generator (generators) match on plant and gen IDs Step 1a: Exact match
1545 | MO | Howard Bend | 2102 | CT1A | 1 | 48 | Diesel Oil | 38.6818 | -90.5403 | RET | 2015-01-31T00:00:00 | 2015 | CT1A | 1 | MO | Howard Bend | 2102 | 1 | 47.4 |  | GT | DFO | 38.6818 | -90.54 | 2015 | 0 | 2102 |  |  | 1 | 3_1_Generator (generators) match on plant and gen IDs Step 1a: Exact match
1546 | MO | Howard Bend | 2102 | CT1B | 1 | 48 | Diesel Oil | 38.6818 | -90.5403 | RET | 2015-01-31T00:00:00 | 2015 | CT1B | 1 | MO | Howard Bend | 2102 | 1 | 47.4 |  | GT | DFO | 38.6818 | -90.54 | 2015 | 0 | 2102 |  |  | 1 | 3_1_Generator (generators) match on plant and gen IDs Step 1a: Exact match
1547 | MO | Labadie | 2103 | 1 | 1 | 573.8 | Coal | 38.5583 | -90.8361 | OPR | 1970-05-01T00:00:00 | 0 | 1 | 1 | MO | Labadie | 2103 | 1 | 573.7 | 1 | ST | SUB | 38.5622 | -90.8377 | 0 | 0 | 2103 | 1 | 1 | 1 | 3_1_Generator (generators) match on plant and gen IDs Step 1a: Exact match | 6_1_EnviroAssoc (boilers and generators) match on plant, boiler, and gen IDs Step 2a: Exact match
1548 | MO | Labadie | 2103 | 2 | 2 | 573.8 | Coal | 38.5583 | -90.8361 | OPR | 1971-04-01T00:00:00 | 0 | 2 | 2 | MO | Labadie | 2103 | 2 | 573.7 | 2 | ST | SUB | 38.5622 | -90.8377 | 0 | 0 | 2103 | 2 | 2 | 2 | 3_1_Generator (generators) match on plant and gen IDs Step 1a: Exact match | 6_1_EnviroAssoc (boilers and generators) match on plant, boiler, and gen IDs Step 2a: Exact match
1549 | MO | Labadie | 2103 | 3 | 3 | 621 | Coal | 38.5583 | -90.8361 | OPR | 1972-07-01T00:00:00 | 0 | 3 | 3 | MO | Labadie | 2103 | 3 | 621 | 3 | ST | SUB | 38.5622 | -90.8377 | 0 | 0 | 2103 | 3 | 3 | 3 | 3_1_Generator (generators) match on plant and gen IDs Step 1a: Exact match | 6_1_EnviroAssoc (boilers and generators) match on plant, boiler, and gen IDs Step 2a: Exact match
1550 | MO | Labadie | 2103 | 4 | 4 | 621 | Coal | 38.5583 | -90.8361 | OPR | 1973-06-01T00:00:00 | 0 | 4 | 4 | MO | Labadie | 2103 | 4 | 621 | 4 | ST | SUB | 38.5622 | -90.8377 | 0 | 0 | 2103 | 4 | 4 | 4 | 3_1_Generator (generators) match on plant and gen IDs Step 1a: Exact match | 6_1_EnviroAssoc (boilers and generators) match on plant, boiler, and gen IDs Step 2a: Exact match
1551 | MO | Meramec | 2104 | 1 | 1 | 137.5 | Pipeline Natural Gas | 38.4017 | -90.3358 | RET | 2022-12-31T00:00:00 | 2022 | 1 | 1 | MO | Meramec | 2104 | 1 | 137.5 | 1 | ST | NG | 38.4017 | -90.3358 | 2022 | 0 | 2104 | 1 | 1 | 1 | 3_1_Generator (generators) match on plant and gen IDs Step 1a: Exact match | 6_1_EnviroAssoc (boilers and generators) match on plant, boiler, and gen IDs Step 2a: Exact match
1552 | MO | Meramec | 2104 | 2 | 2 | 137.5 | Pipeline Natural Gas | 38.4017 | -90.3358 | RET | 2022-12-31T00:00:00 | 2022 | 2 | 2 | MO | Meramec | 2104 | 2 | 137.5 | 2 | ST | NG | 38.4017 | -90.3358 | 2022 | 0 | 2104 | 2 | 2 | 2 | 3_1_Generator (generators) match on plant and gen IDs Step 1a: Exact match | 6_1_EnviroAssoc (boilers and generators) match on plant, boiler, and gen IDs Step 2a: Exact match
1553 | MO | Meramec | 2104 | 3 | 3 | 289 | Coal | 38.4017 | -90.3358 | RET | 2022-12-31T00:00:00 | 2022 | 3 | 3 | MO | Meramec | 2104 | 3 | 289 | 3 | ST | SUB | 38.4017 | -90.3358 | 2022 | 0 | 2104 | 3 | 3 | 3 | 3_1_Generator (generators) match on plant and gen IDs Step 1a: Exact match | 6_1_EnviroAssoc (boilers and generators) match on plant, boiler, and gen IDs Step 2a: Exact match
1554 | MO | Meramec | 2104 | 4 | 4 | 359 | Coal | 38.4017 | -90.3358 | RET | 2022-12-31T00:00:00 | 2022 | 4 | 4 | MO | Meramec | 2104 | 4 | 359 | 4 | ST | SUB | 38.4017 | -90.3358 | 2022 | 0 | 2104 | 4 | 4 | 4 | 3_1_Generator (generators) match on plant and gen IDs Step 1a: Exact match | 6_1_EnviroAssoc (boilers and generators) match on plant, boiler, and gen IDs Step 2a: Exact match
1555 | MO | Meramec | 2104 | CT01 | GT1 | 62 | Diesel Oil | 38.4017 | -90.3358 | RET | 2020-12-29T00:00:00 | 2020 | CT01 | GT1 | MO | Meramec | 2104 | GT1 | 62 |  | GT | DFO | 38.4017 | -90.3358 | 2022 | 0 | 2104 |  |  | GT1 | 3_1_Generator (generators) match on plant and gen IDs Step 1a: Exact match
1556 | MO | Meramec | 2104 | CT2A | GT2 | 56 | Pipeline Natural Gas | 38.4017 | -90.3358 | RET | 2022-12-31T00:00:00 | 2022 | CT2A | GT2 | MO | Meramec | 2104 | GT2 | 56 |  | GT | NG | 38.4017 | -90.3358 | 2022 | 0 | 2104 |  |  | GT2 | 3_1_Generator (generators) match on plant and gen IDs Step 1a: Exact match
1557 | MO | Meramec | 2104 | CT2B | GT2 | 56 | Pipeline Natural Gas | 38.4017 | -90.3358 | RET | 2022-12-31T00:00:00 | 2022 | CT2B | GT2 | MO | Meramec | 2104 | GT2 | 56 |  | GT | NG | 38.4017 | -90.3358 | 2022 | 0 | 2104 |  |  | GT2 | 3_1_Generator (generators) match on plant and gen IDs Step 1a: Exact match
1558 | MO | Sioux | 2107 | 1 | 1 | 549.8 | Coal | 38.9158 | -90.2917 | OPR | 1967-03-01T00:00:00 | 0 | 1 | 1 | MO | Sioux | 2107 | 1 | 549.7 | 1 | ST | SUB | 38.9155 | -90.2902 | 0 | 0 | 2107 | 1 | 1 | 1 | 3_1_Generator (generators) match on plant and gen IDs Step 1a: Exact match | 6_1_EnviroAssoc (boilers and generators) match on plant, boiler, and gen IDs Step 2a: Exact match
1559 | MO | Sioux | 2107 | 2 | 2 | 549.8 | Coal | 38.9158 | -90.2917 | OPR | 1968-03-01T00:00:00 | 0 | 2 | 2 | MO | Sioux | 2107 | 2 | 549.7 | 2 | ST | SUB | 38.9155 | -90.2902 | 0 | 0 | 2107 | 2 | 2 | 2 | 3_1_Generator (generators) match on plant and gen IDs Step 1a: Exact match | 6_1_EnviroAssoc (boilers and generators) match on plant, boiler, and gen IDs Step 2a: Exact match
1560 | MO | Chillicothe | 2122 | GT1A | GT1 | 40 | Pipeline Natural Gas | 39.784 | -93.562 | OPR | 1986-06-01T00:00:00 | 0 | GT1A | GT1 | MO | Chillicothe | 2122 | GT1 | 40 |  | GT | NG | 39.7834 | -93.5641 | 0 | 0 | 2122 |  |  | GT1 | 3_1_Generator (generators) match on plant and gen IDs Step 1a: Exact match
1561 | MO | Chillicothe | 2122 | GT1B | GT1 | 40 | Pipeline Natural Gas | 39.784 | -93.562 | OPR | 1986-06-01T00:00:00 | 0 | GT1B | GT1 | MO | Chillicothe | 2122 | GT1 | 40 |  | GT | NG | 39.7834 | -93.5641 | 0 | 0 | 2122 |  |  | GT1 | 3_1_Generator (generators) match on plant and gen IDs Step 1a: Exact match
1562 | MO | Chillicothe | 2122 | GT2A | GT2 | 40 | Pipeline Natural Gas | 39.784 | -93.562 | OPR | 1986-06-01T00:00:00 | 0 | GT2A | GT2 | MO | Chillicothe | 2122 | GT2 | 40 |  | GT | NG | 39.7834 | -93.5641 | 0 | 0 | 2122 |  |  | GT2 | 3_1_Generator (generators) match on plant and gen IDs Step 1a: Exact match
1563 | MO | Chillicothe | 2122 | GT2B | GT2 | 40 | Pipeline Natural Gas | 39.784 | -93.562 | OPR | 1986-06-01T00:00:00 | 0 | GT2B | GT2 | MO | Chillicothe | 2122 | GT2 | 40 |  | GT | NG | 39.7834 | -93.5641 | 0 | 0 | 2122 |  |  | GT2 | 3_1_Generator (generators) match on plant and gen IDs Step 1a: Exact match
1564 | MO | Columbia | 2123 | 6 | 5 | 16.5 | Coal | 38.9658 | -92.3175 | OPR | 1957-01-01T00:00:00 | 0 | 6 | 5 | MO | Columbia (MO) | 2123 | 5 | 16.5 | 6 | ST | BIT | 38.9646 | -92.3168 | 2016 | 0 | 2123 | 6 | 5 | 5 | 3_1_Generator (generators) match on plant and gen IDs Step 1a: Exact match | 6_1_EnviroAssoc (boilers and generators) match on plant, boiler, and gen IDs Step 2a: Exact match
1565 | MO | Columbia | 2123 | 6 | 7 | 22 | Coal | 38.9658 | -92.3175 | OPR | 1957-01-01T00:00:00 | 0 | 6 | 7 | MO | Columbia (MO) | 2123 | 7 | 22 | 6 | ST | BIT | 38.9646 | -92.3168 | 2019 | 0 | 2123 | 6 | 7 | 7 | 3_1_Generator (generators) match on plant and gen IDs Step 1a: Exact match | 6_1_EnviroAssoc (boilers and generators) match on plant, boiler, and gen IDs Step 2a: Exact match
1566 | MO | Columbia | 2123 | 6 | 8 | 35 | Coal | 38.9658 | -92.3175 | OPR | 1957-01-01T00:00:00 | 0 | 6 | 8 | MO | Columbia (MO) | 2123 | 8 | 35 | 6 | ST | NG | 38.9646 | -92.3168 | 0 | 0 | 2123 | 6 | 8 | 8 | 3_1_Generator (generators) match on plant and gen IDs Step 1a: Exact match | 6_1_EnviroAssoc (boilers and generators) match on plant, boiler, and gen IDs Step 2a: Exact match
1567 | MO | Columbia | 2123 | 7 | 5 | 16.5 | Coal | 38.9658 | -92.3175 | OPR | 1965-01-01T00:00:00 | 0 | 7 | 5 | MO | Columbia (MO) | 2123 | 5 | 16.5 | 7 | ST | BIT | 38.9646 | -92.3168 | 2016 | 0 | 2123 | 7 | 5 | 5 | 3_1_Generator (generators) match on plant and gen IDs Step 1a: Exact match | 6_1_EnviroAssoc (boilers and generators) match on plant, boiler, and gen IDs Step 2a: Exact match
1568 | MO | Columbia | 2123 | 7 | 7 | 22 | Coal | 38.9658 | -92.3175 | OPR | 1965-01-01T00:00:00 | 0 | 7 | 7 | MO | Columbia (MO) | 2123 | 7 | 22 | 7 | ST | BIT | 38.9646 | -92.3168 | 2019 | 0 | 2123 | 7 | 7 | 7 | 3_1_Generator (generators) match on plant and gen IDs Step 1a: Exact match | 6_1_EnviroAssoc (boilers and generators) match on plant, boiler, and gen IDs Step 2a: Exact match
1569 | MO | Columbia | 2123 | 7 | 8 | 35 | Coal | 38.9658 | -92.3175 | OPR | 1965-01-01T00:00:00 | 0 | 7 | 8 | MO | Columbia (MO) | 2123 | 8 | 35 | 7 | ST | NG | 38.9646 | -92.3168 | 0 | 0 | 2123 | 7 | 8 | 8 | 3_1_Generator (generators) match on plant and gen IDs Step 1a: Exact match | 6_1_EnviroAssoc (boilers and generators) match on plant, boiler, and gen IDs Step 2a: Exact match
1570 | MO | Columbia | 2123 | 8 | 8 | 35 | Pipeline Natural Gas | 38.9658 | -92.3175 | OPR | 1970-01-01T00:00:00 | 0 | 8 | 8 | MO | Columbia (MO) | 2123 | 8 | 35 | 8 | ST | NG | 38.9646 | -92.3168 | 0 | 0 | 2123 | 8 | 8 | 8 | 3_1_Generator (generators) match on plant and gen IDs Step 1a: Exact match | 6_1_EnviroAssoc (boilers and generators) match on plant, boiler, and gen IDs Step 2a: Exact match
1571 | MO | Higginsville Municipal Power Plant | 2131 | 4A | 4 | 60 | Pipeline Natural Gas | 39.0721 | -93.721 | OPR | 1996-01-01T00:00:00 | 0 | 4A | 4 | MO | Higginsville | 2131 | 4 | 40 |  | GT | NG | 39.0733 | -93.7147 | 0 | 0 | 2131 |  |  | 4 | 3_1_Generator (generators) match on plant and gen IDs Step 1a: Exact match
1572 | MO | Higginsville Municipal Power Plant | 2131 | 4B | 4 | 60 | Pipeline Natural Gas | 39.0721 | -93.721 | OPR | 1996-01-01T00:00:00 | 0 | 4B | 4 | MO | Higginsville | 2131 | 4 | 40 |  | GT | NG | 39.0733 | -93.7147 | 0 | 0 | 2131 |  |  | 4 | 3_1_Generator (generators) match on plant and gen IDs Step 1a: Exact match
1573 | MO | Blue Valley | 2132 | 3 | 3 | 65 | Pipeline Natural Gas | 39.0919 | -94.3261 | RET | 2020-06-01T00:00:00 | 2020 | 3 | 3 | MO | Blue Valley | 2132 | 3 | 65 | 3 | ST | NG | 39.0919 | -94.3261 | 2020 | 0 | 2132 | 3 | 3 | 3 | 3_1_Generator (generators) match on plant and gen IDs Step 1a: Exact match | 6_1_EnviroAssoc (boilers and generators) match on plant, boiler, and gen IDs Step 2a: Exact match
1574 | MO | James River | 2161 | **GT1 | GT1 | 96 | Natural Gas | 37.1086 | -93.2592 | OPR | 1989-04-01T00:00:00 | 0 | **GT1 | GT1 | MO | James River Power Station | 2161 | GT1 | 96 |  | GT | NG | 37.1086 | -93.2619 | 0 | 0 | 2161 |  |  | GT1 | 3_1_Generator (generators) match on plant and gen IDs Step 1a: Exact match
1575 | MO | James River | 2161 | **GT2 | GT2 | 93 | Natural Gas | 37.1086 | -93.2592 | OPR | 1992-01-01T00:00:00 | 0 | **GT2 | GT2 | MO | James River Power Station | 2161 | GT2 | 101.5 |  | GT | NG | 37.1086 | -93.2619 | 0 | 0 | 2161 |  |  | GT2 | 3_1_Generator (generators) match on plant and gen IDs Step 1a: Exact match
1576 | MO | James River | 2161 | 3 | 3 | 58 | Pipeline Natural Gas | 37.1086 | -93.2592 | RET | 2017-12-01T00:00:00 | 2017 | 3 | 3 | MO | James River Power Station | 2161 | 3 | 44 | 3 | ST | SUB | 37.1086 | -93.2619 | 2017 | 0 | 2161 | 3 | 3 | 3 | 3_1_Generator (generators) match on plant and gen IDs Step 1a: Exact match | 6_1_EnviroAssoc (boilers and generators) match on plant, boiler, and gen IDs Step 2a: Exact match
1577 | MO | James River | 2161 | 4 | 4 | 76 | Pipeline Natural Gas | 37.1086 | -93.2592 | RET | 2020-12-01T00:00:00 | 2020 | 4 | 4 | MO | James River Power Station | 2161 | 4 | 60 | 4 | ST | NG | 37.1086 | -93.2619 | 2020 | 0 | 2161 | 4 | 4 | 4 | 3_1_Generator (generators) match on plant and gen IDs Step 1a: Exact match | 6_1_EnviroAssoc (boilers and generators) match on plant, boiler, and gen IDs Step 2a: Exact match
1578 | MO | James River | 2161 | 5 | 5 | 128 | Pipeline Natural Gas | 37.1086 | -93.2592 | RET | 2020-12-01T00:00:00 | 2020 | 5 | 5 | MO | James River Power Station | 2161 | 5 | 105 | 5 | ST | NG | 37.1086 | -93.2619 | 2020 | 0 | 2161 | 5 | 5 | 5 | 3_1_Generator (generators) match on plant and gen IDs Step 1a: Exact match | 6_1_EnviroAssoc (boilers and generators) match on plant, boiler, and gen IDs Step 2a: Exact match
1579 | MO | New Madrid Power Plant | 2167 | 1 | 1 | 600 | Coal | 36.5147 | -89.5617 | OPR | 1972-12-01T00:00:00 | 0 | 1 | 1 | MO | New Madrid | 2167 | 1 | 650 | 1 | ST | SUB | 36.5147 | -89.5617 | 0 | 0 | 2167 | 1 | 1 | 1 | 3_1_Generator (generators) match on plant and gen IDs Step 1a: Exact match | 6_1_EnviroAssoc (boilers and generators) match on plant, boiler, and gen IDs Step 2a: Exact match
1580 | MO | New Madrid Power Plant | 2167 | 2 | 2 | 600 | Coal | 36.5147 | -89.5617 | OPR | 1977-06-01T00:00:00 | 0 | 2 | 2 | MO | New Madrid | 2167 | 2 | 650 | 2 | ST | SUB | 36.5147 | -89.5617 | 0 | 0 | 2167 | 2 | 2 | 2 | 3_1_Generator (generators) match on plant and gen IDs Step 1a: Exact match | 6_1_EnviroAssoc (boilers and generators) match on plant, boiler, and gen IDs Step 2a: Exact match
1581 | MO | Thomas Hill Energy Center | 2168 | MB1 | 1 | 180 | Coal | 39.5531 | -92.6392 | OPR | 1966-11-30T00:00:00 | 0 | MB1 | 1 | MO | Thomas Hill | 2168 | 1 | 171.7 | MB1 | ST | SUB | 39.5522 | -92.6381 | 0 | 0 | 2168 | MB1 | 1 | 1 | 3_1_Generator (generators) match on plant and gen IDs Step 1a: Exact match | 6_1_EnviroAssoc (boilers and generators) match on plant, boiler, and gen IDs Step 2a: Exact match
1582 | MO | Thomas Hill Energy Center | 2168 | MB2 | 2 | 285 | Coal | 39.5531 | -92.6392 | OPR | 1969-03-01T00:00:00 | 0 | MB2 | 2 | MO | Thomas Hill | 2168 | 2 | 272 | MB2 | ST | SUB | 39.5522 | -92.6381 | 0 | 0 | 2168 | MB2 | 2 | 2 | 3_1_Generator (generators) match on plant and gen IDs Step 1a: Exact match | 6_1_EnviroAssoc (boilers and generators) match on plant, boiler, and gen IDs Step 2a: Exact match
1583 | MO | Thomas Hill Energy Center | 2168 | MB3 | 3 | 670 | Coal | 39.5531 | -92.6392 | OPR | 1982-06-01T00:00:00 | 0 | MB3 | 3 | MO | Thomas Hill | 2168 | 3 | 738 | MB3 | ST | SUB | 39.5522 | -92.6381 | 0 | 0 | 2168 | MB3 | 3 | 3 | 3_1_Generator (generators) match on plant and gen IDs Step 1a: Exact match | 6_1_EnviroAssoc (boilers and generators) match on plant, boiler, and gen IDs Step 2a: Exact match
1584 | MO | Chamois Power Plant | 2169 | 2 | 2 | 44 | Coal | 38.6853 | -91.7556 | RET | 2015-12-31T00:00:00 | 2015 | 2 | 2 | [16 empty] | CAMD Unmatched | CAMD Unmatched
1585 | MT | Glendive Generating Station | 2176 | GT-2 | GT-2 | 43 | Pipeline Natural Gas | 47.0539 | -104.74 | OPR | 2003-06-01T00:00:00 | 0 | GT-2 | GT-2 | MT | Glendive GT | 2176 | GT-2 | 43 |  | GT | NG | 47.0539 | -104.74 | 0 | 0 | 2176 |  |  | GT-2 | 3_1_Generator (generators) match on plant and gen IDs Step 1a: Exact match
1586 | MT | J E Corette | 2187 | 2 | 1 | 191 | Coal | 45.7747 | -108.4803 | RET | 2015-04-16T00:00:00 | 2015 | 2 | 1 | MT | J E Corette Plant | 2187 | 1 | 172.8 | 2 | ST | SUB | 45.7756 | -108.481 | 2015 | 0 | 2187 | 2 | 1 | 1 | 3_1_Generator (generators) match on plant and gen IDs Step 1a: Exact match | 6_1_EnviroAssoc (boilers and generators) match on plant, boiler, and gen IDs Step 2a: Exact match
1587 | NE | Canaday | 2226 | 1 | 1 | 108.8 | Pipeline Natural Gas | 40.6941 | -99.7005 | OPR | 1958-05-01T00:00:00 | 0 | 1 | 1 | NE | Canaday | 2226 | 1 | 108.8 | 1 | ST | NG | 40.6942 | -99.7011 | 0 | 0 | 2226 | 1 | 1 | 1 | 3_1_Generator (generators) match on plant and gen IDs Step 1a: Exact match | 6_1_EnviroAssoc (boilers and generators) match on plant, boiler, and gen IDs Step 2a: Exact match
1588 | NE | Lon D Wright Power Plant | 2240 | 50T | 5OT | 42.1 | Pipeline Natural Gas | 41.4275 | -96.4619 | OPR | 2003-10-17T00:00:00 | 0 | 50T | 5OT | NE | Lon Wright | 2240 | 5OT | 40 |  | GT | NG | 41.4281 | -96.4623 | 0 | 0 | 2240 |  |  | 5OT | 3_1_Generator (generators) match on plant and gen IDs Step 1a: Exact match
1589 | NE | Lon D Wright Power Plant | 2240 | 8 | 8 | 91.5 | Coal | 41.4275 | -96.4619 | OPR | 1976-07-15T00:00:00 | 0 | 8 | 8 | NE | Lon Wright | 2240 | 8 | 91.5 | 8 | ST | SUB | 41.4281 | -96.4623 | 0 | 0 | 2240 | 8 | 8 | 8 | 3_1_Generator (generators) match on plant and gen IDs Step 1a: Exact match | 6_1_EnviroAssoc (boilers and generators) match on plant, boiler, and gen IDs Step 2a: Exact match
1590 | NE | C W Burdick | 2241 | B-3 | 3 | 54.4 | Pipeline Natural Gas | 40.9228 | -98.3269 | RET | 2017-08-01T00:00:00 | 2017 | B-3 | 3 | NE | C W Burdick | 2241 | 3 | 54.4 | B-3 | ST | NG | 40.9228 | -98.3269 | 2017 | 0 | 2241 | B-3 | 3 | 3 | 3_1_Generator (generators) match on plant and gen IDs Step 1a: Exact match | 6_1_EnviroAssoc (boilers and generators) match on plant, boiler, and gen IDs Step 2a: Exact match
1591 | NE | C W Burdick | 2241 | GT-2 | GT2 | 46 | Pipeline Natural Gas | 40.9228 | -98.3269 | OPR | 2003-03-27T00:00:00 | 0 | GT-2 | GT2 | NE | C W Burdick | 2241 | GT2 | 63.4 |  | GT | NG | 40.9228 | -98.3269 | 0 | 0 | 2241 |  |  | GT2 | 3_1_Generator (generators) match on plant and gen IDs Step 1a: Exact match
1592 | NE | C W Burdick | 2241 | GT-3 | GT3 | 46 | Pipeline Natural Gas | 40.9228 | -98.3269 | OPR | 2003-03-27T00:00:00 | 0 | GT-3 | GT3 | NE | C W Burdick | 2241 | GT3 | 63.4 |  | GT | NG | 40.9228 | -98.3269 | 0 | 0 | 2241 |  |  | GT3 | 3_1_Generator (generators) match on plant and gen IDs Step 1a: Exact match
1593 | NE | J Street | 2250 | 1 | 1 | 27 | Pipeline Natural Gas | 40.8078 | -96.7107 | OPR | 1972-06-01T00:00:00 | 0 | 1 | 1 | NE | J Street | 2250 | 1 | 27 |  | GT | NG | 40.8079 | -96.7107 | 0 | 0 | 2250 |  |  | 1 | 3_1_Generator (generators) match on plant and gen IDs Step 1a: Exact match
1594 | NE | Hallam Peaking | 2265 | 1A | 1 | 56.7 | Pipeline Natural Gas | 40.5587 | -96.7862 | OPR | 1973-06-01T00:00:00 | 0 | 1A | 1 | NE | Hallam | 2265 | 1 | 56.7 |  | GT | DFO | 40.5587 | -96.7862 | 0 | 0 | 2265 |  |  | 1 | 3_1_Generator (generators) match on plant and gen IDs Step 1a: Exact match
1595 | NE | Hallam Peaking | 2265 | 1B | 1 | 56.7 | Pipeline Natural Gas | 40.5587 | -96.7862 | OPR | 1973-06-01T00:00:00 | 0 | 1B | 1 | NE | Hallam | 2265 | 1 | 56.7 |  | GT | DFO | 40.5587 | -96.7862 | 0 | 0 | 2265 |  |  | 1 | 3_1_Generator (generators) match on plant and gen IDs Step 1a: Exact match
1596 | NE | Hebron Peaking | 2266 | 1A | 1 | 56.7 | Diesel Oil | 40.1879 | -97.5779 | OPR | 1973-06-01T00:00:00 | 0 | 1A | 1 | NE | Hebron | 2266 | 1 | 56.7 |  | GT | DFO | 40.1879 | -97.5779 | 0 | 0 | 2266 |  |  | 1 | 3_1_Generator (generators) match on plant and gen IDs Step 1a: Exact match
1597 | NE | Hebron Peaking | 2266 | 1B | 1 | 56.7 | Diesel Oil | 40.1879 | -97.5779 | OPR | 1973-06-01T00:00:00 | 0 | 1B | 1 | NE | Hebron | 2266 | 1 | 56.7 |  | GT | DFO | 40.1879 | -97.5779 | 0 | 0 | 2266 |  |  | 1 | 3_1_Generator (generators) match on plant and gen IDs Step 1a: Exact match
1598 | NE | McCook Peaking | 2271 | 1A | 1 | 56.7 | Diesel Oil | 40.2209 | -100.6511 | OPR | 1973-06-01T00:00:00 | 0 | 1A | 1 | NE | McCook | 2271 | 1 | 56.7 |  | GT | DFO | 40.2214 | -100.6508 | 0 | 0 | 2271 |  |  | 1 | 3_1_Generator (generators) match on plant and gen IDs Step 1a: Exact match
1599 | NE | McCook Peaking | 2271 | 1B | 1 | 56.7 | Diesel Oil | 40.2209 | -100.6511 | OPR | 1973-06-01T00:00:00 | 0 | 1B | 1 | NE | McCook | 2271 | 1 | 56.7 |  | GT | DFO | 40.2214 | -100.6508 | 0 | 0 | 2271 |  |  | 1 | 3_1_Generator (generators) match on plant and gen IDs Step 1a: Exact match
1600 | NE | Sheldon | 2277 | 1 | 1 | 108.8 | Coal | 40.5589 | -96.7842 | OPR | 1968-06-14T00:00:00 | 0 | 1 | 1 | NE | Sheldon | 2277 | 1 | 108.8 | 1 | ST | SUB | 40.5589 | -96.7847 | 0 | 0 | 2277 | 1 | 1 | 1 | 3_1_Generator (generators) match on plant and gen IDs Step 1a: Exact match | 6_1_EnviroAssoc (boilers and generators) match on plant, boiler, and gen IDs Step 2a: Exact match
1601 | NE | Sheldon | 2277 | 2 | 2 | 119.9 | Coal | 40.5589 | -96.7842 | OPR | 1961-04-01T00:00:00 | 0 | 2 | 2 | NE | Sheldon | 2277 | 2 | 119.9 | 2 | ST | SUB | 40.5589 | -96.7847 | 0 | 0 | 2277 | 2 | 2 | 2 | 3_1_Generator (generators) match on plant and gen IDs Step 1a: Exact match | 6_1_EnviroAssoc (boilers and generators) match on plant, boiler, and gen IDs Step 2a: Exact match
1602 | NE | Jones Street | 2290 | 1 | 1 | 56.5 | Diesel Oil | 41.2517 | -95.9235 | OPR | 1973-06-01T00:00:00 | 0 | 1 | 1 | NE | Jones Street | 2290 | 1 | 65 |  | GT | DFO | 41.2515 | -95.9227 | 0 | 0 | 2290 |  |  | 1 | 3_1_Generator (generators) match on plant and gen IDs Step 1a: Exact match
1603 | NE | Jones Street | 2290 | 2 | 2 | 56.5 | Diesel Oil | 41.2517 | -95.9235 | OPR | 1973-06-01T00:00:00 | 0 | 2 | 2 | NE | Jones Street | 2290 | 2 | 65 |  | GT | DFO | 41.2515 | -95.9227 | 0 | 0 | 2290 |  |  | 2 | 3_1_Generator (generators) match on plant and gen IDs Step 1a: Exact match
1604 | NE | North Omaha Station | 2291 | 1 | 1 | 73.5 | Pipeline Natural Gas | 41.3297 | -95.9458 | OPR | 1954-07-01T00:00:00 | 0 | 1 | 1 | NE | North Omaha | 2291 | 1 | 73.5 | 1 | ST | NG | 41.3291 | -95.9447 | 0 | 0 | 2291 | 1 | 1 | 1 | 3_1_Generator (generators) match on plant and gen IDs Step 1a: Exact match | 6_1_EnviroAssoc (boilers and generators) match on plant, boiler, and gen IDs Step 2a: Exact match
1605 | NE | North Omaha Station | 2291 | 2 | 2 | 108.8 | Pipeline Natural Gas | 41.3297 | -95.9458 | OPR | 1957-04-09T00:00:00 | 0 | 2 | 2 | NE | North Omaha | 2291 | 2 | 108.8 | 2 | ST | NG | 41.3291 | -95.9447 | 0 | 0 | 2291 | 2 | 2 | 2 | 3_1_Generator (generators) match on plant and gen IDs Step 1a: Exact match | 6_1_EnviroAssoc (boilers and generators) match on plant, boiler, and gen IDs Step 2a: Exact match
1606 | NE | North Omaha Station | 2291 | 3 | 3 | 108.8 | Pipeline Natural Gas | 41.3297 | -95.9458 | OPR | 1959-04-11T00:00:00 | 0 | 3 | 3 | NE | North Omaha | 2291 | 3 | 108.8 | 3 | ST | NG | 41.3291 | -95.9447 | 0 | 0 | 2291 | 3 | 3 | 3 | 3_1_Generator (generators) match on plant and gen IDs Step 1a: Exact match | 6_1_EnviroAssoc (boilers and generators) match on plant, boiler, and gen IDs Step 2a: Exact match
1607 | NE | North Omaha Station | 2291 | 4 | 4 | 136 | Coal | 41.3297 | -95.9458 | OPR | 1963-03-15T00:00:00 | 0 | 4 | 4 | NE | North Omaha | 2291 | 4 | 136 | 4 | ST | SUB | 41.3291 | -95.9447 | 0 | 0 | 2291 | 4 | 4 | 4 | 3_1_Generator (generators) match on plant and gen IDs Step 1a: Exact match | 6_1_EnviroAssoc (boilers and generators) match on plant, boiler, and gen IDs Step 2a: Exact match
1608 | NE | North Omaha Station | 2291 | 5 | 5 | 217.6 | Coal | 41.3297 | -95.9458 | OPR | 1968-05-01T00:00:00 | 0 | 5 | 5 | NE | North Omaha | 2291 | 5 | 217.6 | 5 | ST | SUB | 41.3291 | -95.9447 | 0 | 0 | 2291 | 5 | 5 | 5 | 3_1_Generator (generators) match on plant and gen IDs Step 1a: Exact match | 6_1_EnviroAssoc (boilers and generators) match on plant, boiler, and gen IDs Step 2a: Exact match
1609 | NE | Sarpy County Station | 2292 | 1 | 1 | 55.4 | Diesel Oil | 41.1706 | -95.9692 | OPR | 1972-06-01T00:00:00 | 0 | 1 | 1 | NE | Sarpy County | 2292 | 1 | 55.4 |  | GT | NG | 41.1706 | -95.9706 | 0 | 0 | 2292 |  |  | 1 | 3_1_Generator (generators) match on plant and gen IDs Step 1a: Exact match
1610 | NE | Sarpy County Station | 2292 | 2 | 2 | 55.4 | Pipeline Natural Gas | 41.1706 | -95.9692 | OPR | 1972-06-01T00:00:00 | 0 | 2 | 2 | NE | Sarpy County | 2292 | 2 | 55.4 |  | GT | NG | 41.1706 | -95.9706 | 0 | 0 | 2292 |  |  | 2 | 3_1_Generator (generators) match on plant and gen IDs Step 1a: Exact match
1611 | NE | Sarpy County Station | 2292 | CT3 | 3 | 120 | Pipeline Natural Gas | 41.1706 | -95.9692 | OPR | 1996-06-01T00:00:00 | 0 | CT3 | 3 | NE | Sarpy County | 2292 | 3 | 106.3 |  | GT | NG | 41.1706 | -95.9706 | 0 | 0 | 2292 |  |  | 3 | 3_1_Generator (generators) match on plant and gen IDs Step 1a: Exact match
1612 | NE | Sarpy County Station | 2292 | CT4A | 4 | 58.9 | Pipeline Natural Gas | 41.1706 | -95.9692 | OPR | 2000-05-19T00:00:00 | 0 | CT4A | 4 | NE | Sarpy County | 2292 | 4 | 58.9 |  | GT | NG | 41.1706 | -95.9706 | 0 | 0 | 2292 |  |  | 4 | 3_1_Generator (generators) match on plant and gen IDs Step 1a: Exact match
1613 | NE | Sarpy County Station | 2292 | CT4B | 4 | 58.9 | Pipeline Natural Gas | 41.1706 | -95.9692 | OPR | 2000-05-19T00:00:00 | 0 | CT4B | 4 | NE | Sarpy County | 2292 | 4 | 58.9 |  | GT | NG | 41.1706 | -95.9706 | 0 | 0 | 2292 |  |  | 4 | 3_1_Generator (generators) match on plant and gen IDs Step 1a: Exact match
1614 | NE | Sarpy County Station | 2292 | CT5A | 5 | 58.9 | Pipeline Natural Gas | 41.1706 | -95.9692 | OPR | 2000-05-19T00:00:00 | 0 | CT5A | 5 | NE | Sarpy County | 2292 | 5 | 58.9 |  | GT | NG | 41.1706 | -95.9706 | 0 | 0 | 2292 |  |  | 5 | 3_1_Generator (generators) match on plant and gen IDs Step 1a: Exact match
1615 | NE | Sarpy County Station | 2292 | CT5B | 5 | 58.9 | Pipeline Natural Gas | 41.1706 | -95.9692 | OPR | 2000-05-19T00:00:00 | 0 | CT5B | 5 | NE | Sarpy County | 2292 | 5 | 58.9 |  | GT | NG | 41.1706 | -95.9706 | 0 | 0 | 2292 |  |  | 5 | 3_1_Generator (generators) match on plant and gen IDs Step 1a: Exact match
1616 | NV | Clark | 2322 | 11A | 11 | 64.3 | Pipeline Natural Gas | 36.0875 | -115.0507 | OPR | 2008-07-23T00:00:00 | 0 | 11A | 11 | NV | Clark (NVE) | 2322 | 11 | 60.5 |  | GT | NG | 36.0875 | -115.0507 | 0 | 0 | 2322 |  |  | 11 | 3_1_Generator (generators) match on plant and gen IDs Step 1a: Exact match
1617 | NV | Clark | 2322 | 11B | 11 | 64.3 | Pipeline Natural Gas | 36.0875 | -115.0507 | OPR | 2008-07-23T00:00:00 | 0 | 11B | 11 | NV | Clark (NVE) | 2322 | 11 | 60.5 |  | GT | NG | 36.0875 | -115.0507 | 0 | 0 | 2322 |  |  | 11 | 3_1_Generator (generators) match on plant and gen IDs Step 1a: Exact match
1618 | NV | Clark | 2322 | 12A | 12 | 64.3 | Pipeline Natural Gas | 36.0875 | -115.0507 | OPR | 2008-07-23T00:00:00 | 0 | 12A | 12 | NV | Clark (NVE) | 2322 | 12 | 60.5 |  | GT | NG | 36.0875 | -115.0507 | 0 | 0 | 2322 |  |  | 12 | 3_1_Generator (generators) match on plant and gen IDs Step 1a: Exact match
1619 | NV | Clark | 2322 | 12B | 12 | 64.3 | Pipeline Natural Gas | 36.0875 | -115.0507 | OPR | 2008-07-23T00:00:00 | 0 | 12B | 12 | NV | Clark (NVE) | 2322 | 12 | 60.5 |  | GT | NG | 36.0875 | -115.0507 | 0 | 0 | 2322 |  |  | 12 | 3_1_Generator (generators) match on plant and gen IDs Step 1a: Exact match
1620 | NV | Clark | 2322 | 13A | 13 | 64.3 | Pipeline Natural Gas | 36.0875 | -115.0507 | OPR | 2008-07-29T00:00:00 | 0 | 13A | 13 | NV | Clark (NVE) | 2322 | 13 | 60.5 |  | GT | NG | 36.0875 | -115.0507 | 0 | 0 | 2322 |  |  | 13 | 3_1_Generator (generators) match on plant and gen IDs Step 1a: Exact match
1621 | NV | Clark | 2322 | 13B | 13 | 64.3 | Pipeline Natural Gas | 36.0875 | -115.0507 | OPR | 2008-07-29T00:00:00 | 0 | 13B | 13 | NV | Clark (NVE) | 2322 | 13 | 60.5 |  | GT | NG | 36.0875 | -115.0507 | 0 | 0 | 2322 |  |  | 13 | 3_1_Generator (generators) match on plant and gen IDs Step 1a: Exact match
1622 | NV | Clark | 2322 | 14A | 14 | 64.3 | Pipeline Natural Gas | 36.0875 | -115.0507 | OPR | 2008-07-23T00:00:00 | 0 | 14A | 14 | NV | Clark (NVE) | 2322 | 14 | 60.5 |  | GT | NG | 36.0875 | -115.0507 | 0 | 0 | 2322 |  |  | 14 | 3_1_Generator (generators) match on plant and gen IDs Step 1a: Exact match
1623 | NV | Clark | 2322 | 14B | 14 | 64.3 | Pipeline Natural Gas | 36.0875 | -115.0507 | OPR | 2008-07-23T00:00:00 | 0 | 14B | 14 | NV | Clark (NVE) | 2322 | 14 | 60.5 |  | GT | NG | 36.0875 | -115.0507 | 0 | 0 | 2322 |  |  | 14 | 3_1_Generator (generators) match on plant and gen IDs Step 1a: Exact match
1624 | NV | Clark | 2322 | 15A | 15 | 64.3 | Pipeline Natural Gas | 36.0875 | -115.0507 | OPR | 2008-05-12T00:00:00 | 0 | 15A | 15 | NV | Clark (NVE) | 2322 | 15 | 60.5 |  | GT | NG | 36.0875 | -115.0507 | 0 | 0 | 2322 |  |  | 15 | 3_1_Generator (generators) match on plant and gen IDs Step 1a: Exact match
1625 | NV | Clark | 2322 | 15B | 15 | 64.3 | Pipeline Natural Gas | 36.0875 | -115.0507 | OPR | 2008-05-12T00:00:00 | 0 | 15B | 15 | NV | Clark (NVE) | 2322 | 15 | 60.5 |  | GT | NG | 36.0875 | -115.0507 | 0 | 0 | 2322 |  |  | 15 | 3_1_Generator (generators) match on plant and gen IDs Step 1a: Exact match
1626 | NV | Clark | 2322 | 16A | 16 | 64.3 | Pipeline Natural Gas | 36.0875 | -115.0507 | OPR | 2008-05-22T00:00:00 | 0 | 16A | 16 | NV | Clark (NVE) | 2322 | 16 | 60.5 |  | GT | NG | 36.0875 | -115.0507 | 0 | 0 | 2322 |  |  | 16 | 3_1_Generator (generators) match on plant and gen IDs Step 1a: Exact match
1627 | NV | Clark | 2322 | 16B | 16 | 64.3 | Pipeline Natural Gas | 36.0875 | -115.0507 | OPR | 2008-05-22T00:00:00 | 0 | 16B | 16 | NV | Clark (NVE) | 2322 | 16 | 60.5 |  | GT | NG | 36.0875 | -115.0507 | 0 | 0 | 2322 |  |  | 16 | 3_1_Generator (generators) match on plant and gen IDs Step 1a: Exact match
1628 | NV | Clark | 2322 | 17A | 17 | 64.3 | Pipeline Natural Gas | 36.0875 | -115.0507 | OPR | 2008-05-22T00:00:00 | 0 | 17A | 17 | NV | Clark (NVE) | 2322 | 17 | 60.5 |  | GT | NG | 36.0875 | -115.0507 | 0 | 0 | 2322 |  |  | 17 | 3_1_Generator (generators) match on plant and gen IDs Step 1a: Exact match
1629 | NV | Clark | 2322 | 17B | 17 | 64.3 | Pipeline Natural Gas | 36.0875 | -115.0507 | OPR | 2008-05-22T00:00:00 | 0 | 17B | 17 | NV | Clark (NVE) | 2322 | 17 | 60.5 |  | GT | NG | 36.0875 | -115.0507 | 0 | 0 | 2322 |  |  | 17 | 3_1_Generator (generators) match on plant and gen IDs Step 1a: Exact match
1630 | NV | Clark | 2322 | 18A | 18 | 64.3 | Pipeline Natural Gas | 36.0875 | -115.0507 | OPR | 2008-05-12T00:00:00 | 0 | 18A | 18 | NV | Clark (NVE) | 2322 | 18 | 60.5 |  | GT | NG | 36.0875 | -115.0507 | 0 | 0 | 2322 |  |  | 18 | 3_1_Generator (generators) match on plant and gen IDs Step 1a: Exact match
1631 | NV | Clark | 2322 | 18B | 18 | 64.3 | Pipeline Natural Gas | 36.0875 | -115.0507 | OPR | 2008-05-12T00:00:00 | 0 | 18B | 18 | NV | Clark (NVE) | 2322 | 18 | 60.5 |  | GT | NG | 36.0875 | -115.0507 | 0 | 0 | 2322 |  |  | 18 | 3_1_Generator (generators) match on plant and gen IDs Step 1a: Exact match
1632 | NV | Clark | 2322 | 19A | 19 | 64.3 | Pipeline Natural Gas | 36.0875 | -115.0507 | OPR | 2008-04-11T00:00:00 | 0 | 19A | 19 | NV | Clark (NVE) | 2322 | 19 | 60.5 |  | GT | NG | 36.0875 | -115.0507 | 0 | 0 | 2322 |  |  | 19 | 3_1_Generator (generators) match on plant and gen IDs Step 1a: Exact match
1633 | NV | Clark | 2322 | 19B | 19 | 64.3 | Pipeline Natural Gas | 36.0875 | -115.0507 | OPR | 2008-04-10T00:00:00 | 0 | 19B | 19 | NV | Clark (NVE) | 2322 | 19 | 60.5 |  | GT | NG | 36.0875 | -115.0507 | 0 | 0 | 2322 |  |  | 19 | 3_1_Generator (generators) match on plant and gen IDs Step 1a: Exact match
1634 | NV | Clark | 2322 | 20A | 20 | 64.3 | Pipeline Natural Gas | 36.0875 | -115.0507 | OPR | 2008-04-10T00:00:00 | 0 | 20A | 20 | NV | Clark (NVE) | 2322 | 20 | 60.5 |  | GT | NG | 36.0875 | -115.0507 | 0 | 0 | 2322 |  |  | 20 | 3_1_Generator (generators) match on plant and gen IDs Step 1a: Exact match
1635 | NV | Clark | 2322 | 20B | 20 | 64.3 | Pipeline Natural Gas | 36.0875 | -115.0507 | OPR | 2008-04-10T00:00:00 | 0 | 20B | 20 | NV | Clark (NVE) | 2322 | 20 | 60.5 |  | GT | NG | 36.0875 | -115.0507 | 0 | 0 | 2322 |  |  | 20 | 3_1_Generator (generators) match on plant and gen IDs Step 1a: Exact match
1636 | NV | Clark | 2322 | 21A | 21 | 64.3 | Pipeline Natural Gas | 36.0875 | -115.0507 | OPR | 2008-04-20T00:00:00 | 0 | 21A | 21 | NV | Clark (NVE) | 2322 | 21 | 58.9 |  | GT | NG | 36.0875 | -115.0507 | 0 | 0 | 2322 |  |  | 21 | 3_1_Generator (generators) match on plant and gen IDs Step 1a: Exact match
1637 | NV | Clark | 2322 | 21B | 21 | 64.3 | Pipeline Natural Gas | 36.0875 | -115.0507 | OPR | 2008-04-20T00:00:00 | 0 | 21B | 21 | NV | Clark (NVE) | 2322 | 21 | 58.9 |  | GT | NG | 36.0875 | -115.0507 | 0 | 0 | 2322 |  |  | 21 | 3_1_Generator (generators) match on plant and gen IDs Step 1a: Exact match
1638 | NV | Clark | 2322 | 22A | 22 | 64.3 | Pipeline Natural Gas | 36.0875 | -115.0507 | OPR | 2008-04-20T00:00:00 | 0 | 22A | 22 | NV | Clark (NVE) | 2322 | 22 | 60.5 |  | GT | NG | 36.0875 | -115.0507 | 0 | 0 | 2322 |  |  | 22 | 3_1_Generator (generators) match on plant and gen IDs Step 1a: Exact match
1639 | NV | Clark | 2322 | 22B | 22 | 64.3 | Pipeline Natural Gas | 36.0875 | -115.0507 | OPR | 2008-04-20T00:00:00 | 0 | 22B | 22 | NV | Clark (NVE) | 2322 | 22 | 60.5 |  | GT | NG | 36.0875 | -115.0507 | 0 | 0 | 2322 |  |  | 22 | 3_1_Generator (generators) match on plant and gen IDs Step 1a: Exact match
1640 | NV | Reid Gardner | 2324 | 1 | 1 | 114 | Coal | 36.6531 | -114.6364 | RET | 2014-12-31T00:00:00 | 2014 | 1 | 1 | NV | Reid Gardner | 2324 | 1 | 114 | 1 | ST | BIT | 36.6573 | -114.6333 | 2014 | 0 | 2324 | 1 | 1 | 1 | 3_1_Generator (generators) match on plant and gen IDs Step 1a: Exact match | 6_1_EnviroAssoc (boilers and generators) match on plant, boiler, and gen IDs Step 2a: Exact match
1641 | NV | Reid Gardner | 2324 | 2 | 2 | 114 | Coal | 36.6531 | -114.6364 | RET | 2014-12-31T00:00:00 | 2014 | 2 | 2 | NV | Reid Gardner | 2324 | 2 | 114 | 2 | ST | BIT | 36.6573 | -114.6333 | 2014 | 0 | 2324 | 2 | 2 | 2 | 3_1_Generator (generators) match on plant and gen IDs Step 1a: Exact match | 6_1_EnviroAssoc (boilers and generators) match on plant, boiler, and gen IDs Step 2a: Exact match
1642 | NV | Reid Gardner | 2324 | 3 | 3 | 114 | Coal | 36.6531 | -114.6364 | RET | 2014-12-31T00:00:00 | 2014 | 3 | 3 | NV | Reid Gardner | 2324 | 3 | 114 | 3 | ST | BIT | 36.6573 | -114.6333 | 2014 | 0 | 2324 | 3 | 3 | 3 | 3_1_Generator (generators) match on plant and gen IDs Step 1a: Exact match | 6_1_EnviroAssoc (boilers and generators) match on plant, boiler, and gen IDs Step 2a: Exact match
1643 | NV | Reid Gardner | 2324 | 4 | 4 | 270 | Coal | 36.6531 | -114.6364 | RET | 2017-03-22T00:00:00 | 2017 | 4 | 4 | NV | Reid Gardner | 2324 | 4 | 294.8 | 4 | ST | BIT | 36.6573 | -114.6333 | 2017 | 0 | 2324 | 4 | 4 | 4 | 3_1_Generator (generators) match on plant and gen IDs Step 1a: Exact match | 6_1_EnviroAssoc (boilers and generators) match on plant, boiler, and gen IDs Step 2a: Exact match
1644 | NV | Sunrise | 2326 | 1 | 1 | 82 | Pipeline Natural Gas | 36.1384 | -115.036 | RET | 2011-12-31T00:00:00 | 2011 | 1 | 1 | NV | Sunrise | 2326 | 1 | 81.6 | 1 | ST | NG | 36.1384 | -115.036 | 2011 | 0 | 2326 | 1 | 1 | 1 | 3_1_Generator (generators) match on plant and gen IDs Step 1a: Exact match | 6_1_EnviroAssoc (boilers and generators) match on plant, boiler, and gen IDs Step 2a: Exact match
1645 | NV | Fort Churchill | 2330 | 1 | 1 | 105.2 | Pipeline Natural Gas | 39.1281 | -119.1319 | OPR | 1968-07-01T00:00:00 | 0 | 1 | 1 | NV | Fort Churchill | 2330 | 1 | 115 | 1 | ST | NG | 39.1281 | -119.1322 | 0 | 0 | 2330 | 1 | 1 | 1 | 3_1_Generator (generators) match on plant and gen IDs Step 1a: Exact match | 6_1_EnviroAssoc (boilers and generators) match on plant, boiler, and gen IDs Step 2a: Exact match
1646 | NV | Fort Churchill | 2330 | 2 | 2 | 105.2 | Pipeline Natural Gas | 39.1281 | -119.1319 | OPR | 1971-06-01T00:00:00 | 0 | 2 | 2 | NV | Fort Churchill | 2330 | 2 | 115 | 2 | ST | NG | 39.1281 | -119.1322 | 0 | 0 | 2330 | 2 | 2 | 2 | 3_1_Generator (generators) match on plant and gen IDs Step 1a: Exact match | 6_1_EnviroAssoc (boilers and generators) match on plant, boiler, and gen IDs Step 2a: Exact match
1647 | NV | Tracy | 2336 | 1 | ST1 | 53 | Residual Oil | 39.5625 | -119.525 | RET | 2014-12-31T00:00:00 | 2014 | 1 | ST1 | NV | Tracy | 2336 | ST1 | 50 | 1 | ST | NG | 39.5625 | -119.525 | 2014 | 0 | 2336 | 1 | ST1 | ST1 | 3_1_Generator (generators) match on plant and gen IDs Step 1a: Exact match | 6_1_EnviroAssoc (boilers and generators) match on plant, boiler, and gen IDs Step 2a: Exact match
1648 | NV | Tracy | 2336 | 2 | ST2 | 80 | Pipeline Natural Gas | 39.5625 | -119.525 | RET | 2014-12-31T00:00:00 | 2014 | 2 | ST2 | NV | Tracy | 2336 | ST2 | 75 | 2 | ST | NG | 39.5625 | -119.525 | 2014 | 0 | 2336 | 2 | ST2 | ST2 | 3_1_Generator (generators) match on plant and gen IDs Step 1a: Exact match | 6_1_EnviroAssoc (boilers and generators) match on plant, boiler, and gen IDs Step 2a: Exact match
1649 | NV | Tracy | 2336 | 3 | 3 | 122 | Pipeline Natural Gas | 39.5625 | -119.525 | OPR | 1974-12-14T00:00:00 | 0 | 3 | 3 | NV | Tracy | 2336 | 3 | 119.8 | 3 | ST | NG | 39.5625 | -119.525 | 0 | 0 | 2336 | 3 | 3 | 3 | 3_1_Generator (generators) match on plant and gen IDs Step 1a: Exact match | 6_1_EnviroAssoc (boilers and generators) match on plant, boiler, and gen IDs Step 2a: Exact match
1650 | NV | Tracy | 2336 | 4 | GT3 | 85 | Pipeline Natural Gas | 39.5625 | -119.525 | OPR | 1994-06-17T00:00:00 | 0 | 4 | GT3 | NV | Tracy | 2336 | GT3 | 85 |  | GT | NG | 39.5625 | -119.525 | 0 | 0 | 2336 |  |  | GT3 | 3_1_Generator (generators) match on plant and gen IDs Step 1a: Exact match
1651 | NV | Tracy | 2336 | 5 | GT4 | 85 | Pipeline Natural Gas | 39.5625 | -119.525 | OPR | 1994-06-17T00:00:00 | 0 | 5 | GT4 | NV | Tracy | 2336 | GT4 | 85 |  | GT | NG | 39.5625 | -119.525 | 0 | 0 | 2336 |  |  | GT4 | 3_1_Generator (generators) match on plant and gen IDs Step 1a: Exact match
1652 | NV | Tracy | 2336 | 6 | 4 | 69.7 | Pipeline Natural Gas | 39.5625 | -119.525 | OPR | 1996-10-28T00:00:00 | 0 | 6 | 4 | NV | Tracy | 2336 | 4 | 69.7 |  | CT | NG | 39.5625 | -119.525 | 0 | 0 | 2336 |  |  | 4 | 3_1_Generator (generators) match on plant and gen IDs Step 1a: Exact match
1653 | NV | Tracy | 2336 | 6 | 5 | 50.2 | Pipeline Natural Gas | 39.5625 | -119.525 | OPR | 1996-10-28T00:00:00 | 0 | 6 | 5 | NV | Tracy | 2336 | 5 | 50.2 |  | CA | NG | 39.5625 | -119.525 | 0 | 0 | 2336 |  |  | 5 | 3_1_Generator (generators) match on plant and gen IDs Step 1a: Exact match
1654 | NV | Tracy | 2336 | 8 | 10 | 367 | Pipeline Natural Gas | 39.5625 | -119.525 | OPR | 2008-02-01T00:00:00 | 0 | 8 | 10 | NV | Tracy | 2336 | 10 | 312 | 8 | CA | NG | 39.5625 | -119.525 | 0 | 0 | 2336 | 8 | 10 | 10 | 3_1_Generator (generators) match on plant and gen IDs Step 1a: Exact match | 6_1_EnviroAssoc (boilers and generators) match on plant, boiler, and gen IDs Step 2a: Exact match
1655 | NV | Tracy | 2336 | 8 | 8 | 183 | Pipeline Natural Gas | 39.5625 | -119.525 | OPR | 2008-02-01T00:00:00 | 0 | 8 | 8 | NV | Tracy | 2336 | 8 | 155.6 |  | CT | NG | 39.5625 | -119.525 | 0 | 0 | 2336 |  |  | 8 | 3_1_Generator (generators) match on plant and gen IDs Step 1a: Exact match
1656 | NV | Tracy | 2336 | 9 | 10 | 367 | Pipeline Natural Gas | 39.5625 | -119.525 | OPR | 2008-01-29T00:00:00 | 0 | 9 | 10 | NV | Tracy | 2336 | 10 | 312 | 9 | CA | NG | 39.5625 | -119.525 | 0 | 0 | 2336 | 9 | 10 | 10 | 3_1_Generator (generators) match on plant and gen IDs Step 1a: Exact match | 6_1_EnviroAssoc (boilers and generators) match on plant, boiler, and gen IDs Step 2a: Exact match
1657 | NV | Tracy | 2336 | 9 | 9 | 183 | Pipeline Natural Gas | 39.5625 | -119.525 | OPR | 2008-01-29T00:00:00 | 0 | 9 | 9 | NV | Tracy | 2336 | 9 | 155.6 |  | CT | NG | 39.5625 | -119.525 | 0 | 0 | 2336 |  |  | 9 | 3_1_Generator (generators) match on plant and gen IDs Step 1a: Exact match
1658 | NV | Mohave | 2341 | 1 | 1 | 818.1 | Coal | 35.1458 | -114.5917 | RET | 2010-04-09T00:00:00 | 2010 | 1 | 1 | NV | Mohave | 2341 | 1 | 818.1 | 1 | ST | SUB | 35.1458 | -114.5917 | 2012 | 0 | 2341 | 1 | 1 | 1 | 3_1_Generator (generators) match on plant and gen IDs Step 1a: Exact match | 6_1_EnviroAssoc (boilers and generators) match on plant, boiler, and gen IDs Step 2a: Exact match
1659 | NV | Mohave | 2341 | 2 | 2 | 818.1 | Coal | 35.1458 | -114.5917 | RET | 2010-04-09T00:00:00 | 2010 | 2 | 2 | NV | Mohave | 2341 | 2 | 818.1 | 2 | ST | SUB | 35.1458 | -114.5917 | 2012 | 0 | 2341 | 2 | 2 | 2 | 3_1_Generator (generators) match on plant and gen IDs Step 1a: Exact match | 6_1_EnviroAssoc (boilers and generators) match on plant, boiler, and gen IDs Step 2a: Exact match
1660 | NH | Lost Nation | 2362 | CT1 | GT1 | 18 | Diesel Oil | 44.5942 | -71.4943 | OPR | 1969-09-01T00:00:00 | 0 | CT1 | GT1 | NH | Lost Nation | 2362 | GT1 | 18 |  | GT | DFO | 44.5951 | -71.4944 | 0 | 0 | 2362 |  |  | GT1 | 3_1_Generator (generators) match on plant and gen IDs Step 1a: Exact match
1661 | NH | Merrimack | 2364 | 1 | 1 | 113.6 | Coal | 43.1411 | -71.4692 | OPR | 1960-12-01T00:00:00 | 0 | 1 | 1 | NH | Merrimack | 2364 | 1 | 113.6 | 1 | ST | BIT | 43.1411 | -71.4692 | 0 | 0 | 2364 | 1 | 1 | 1 | 3_1_Generator (generators) match on plant and gen IDs Step 1a: Exact match | 6_1_EnviroAssoc (boilers and generators) match on plant, boiler, and gen IDs Step 2a: Exact match
1662 | NH | Merrimack | 2364 | 2 | 2 | 345.6 | Coal | 43.1411 | -71.4692 | OPR | 1968-05-01T00:00:00 | 0 | 2 | 2 | NH | Merrimack | 2364 | 2 | 345.6 | 2 | ST | BIT | 43.1411 | -71.4692 | 0 | 0 | 2364 | 2 | 2 | 2 | 3_1_Generator (generators) match on plant and gen IDs Step 1a: Exact match | 6_1_EnviroAssoc (boilers and generators) match on plant, boiler, and gen IDs Step 2a: Exact match
1663 | NH | Merrimack | 2364 | CT1 | GT1 | 18.6 | Other Oil | 43.1411 | -71.4692 | OPR | 1969-09-02T00:00:00 | 0 | CT1 | GT1 | NH | Merrimack | 2364 | GT1 | 18.6 |  | GT | JF | 43.1411 | -71.4692 | 0 | 0 | 2364 |  |  | GT1 | 3_1_Generator (generators) match on plant and gen IDs Step 1a: Exact match
1664 | NH | Merrimack | 2364 | CT2 | GT2 | 18.6 | Other Oil | 43.1411 | -71.4692 | OPR | 1969-09-03T00:00:00 | 0 | CT2 | GT2 | NH | Merrimack | 2364 | GT2 | 18.6 |  | GT | JF | 43.1411 | -71.4692 | 0 | 0 | 2364 |  |  | GT2 | 3_1_Generator (generators) match on plant and gen IDs Step 1a: Exact match
1665 | NH | Schiller | 2367 | 4 | 4 | 50 | Coal | 43.0978 | -70.7842 | OPR | 1952-10-01T00:00:00 | 0 | 4 | 4 | NH | Schiller | 2367 | 4 | 50 | 4 | ST | BIT | 43.0978 | -70.7842 | 0 | 0 | 2367 | 4 | 4 | 4 | 3_1_Generator (generators) match on plant and gen IDs Step 1a: Exact match | 6_1_EnviroAssoc (boilers and generators) match on plant, boiler, and gen IDs Step 2a: Exact match
1666 | NH | Schiller | 2367 | 5 | 5 | 50 | Wood | 43.0978 | -70.7842 | OPR | 1955-05-01T00:00:00 | 0 | 5 | 5 | NH | Schiller | 2367 | 5 | 50 | 5 | ST | WDS | 43.0978 | -70.7842 | 0 | 0 | 2367 | 5 | 5 | 5 | 3_1_Generator (generators) match on plant and gen IDs Step 1a: Exact match | 6_1_EnviroAssoc (boilers and generators) match on plant, boiler, and gen IDs Step 2a: Exact match
1667 | NH | Schiller | 2367 | 6 | 6 | 50 | Coal | 43.0978 | -70.7842 | OPR | 1957-07-01T00:00:00 | 0 | 6 | 6 | NH | Schiller | 2367 | 6 | 50 | 6 | ST | BIT | 43.0978 | -70.7842 | 0 | 0 | 2367 | 6 | 6 | 6 | 3_1_Generator (generators) match on plant and gen IDs Step 1a: Exact match | 6_1_EnviroAssoc (boilers and generators) match on plant, boiler, and gen IDs Step 2a: Exact match
1668 | NH | Schiller | 2367 | CT1 | GT1 | 21.3 | Other Oil | 43.0978 | -70.7842 | OPR | 1969-09-04T00:00:00 | 0 | CT1 | GT1 | NH | Schiller | 2367 | GT1 | 21.2 |  | GT | JF | 43.0978 | -70.7842 | 0 | 0 | 2367 |  |  | GT1 | 3_1_Generator (generators) match on plant and gen IDs Step 1a: Exact match
1669 | NH | White Lake | 2369 | CT1 | GT1 | 18.6 | Other Oil | 43.8478 | -71.2069 | OPR | 1969-09-05T00:00:00 | 0 | CT1 | GT1 | NH | White Lake | 2369 | GT1 | 18.6 |  | GT | JF | 43.8478 | -71.2069 | 0 | 0 | 2369 |  |  | GT1 | 3_1_Generator (generators) match on plant and gen IDs Step 1a: Exact match
1670 | NJ | B L England | 2378 | 1 | 1 | 136 | Coal | 39.29 | -74.6339 | RET | 2014-04-30T00:00:00 | 2014 | 1 | 1 | [16 empty] | CAMD Unmatched | CAMD Unmatched
1671 | NJ | B L England | 2378 | 2 | 2 | 163.2 | Coal | 39.29 | -74.6339 | RET | 2019-05-01T00:00:00 | 2019 | 2 | 2 | [16 empty] | CAMD Unmatched | CAMD Unmatched
1672 | NJ | B L England | 2378 | 3 | 3 | 176.4 | Residual Oil | 39.29 | -74.6339 | RET | 2019-05-01T00:00:00 | 2019 | 3 | 3 | [16 empty] | CAMD Unmatched | CAMD Unmatched
1673 | NJ | Carlls Corner Energy Center | 2379 | 002001 | CA1 | 41.9 | Pipeline Natural Gas | 39.4547 | -75.2011 | RET | 2024-05-31T00:00:00 | 2024 | 002001 | CA1 | NJ | Carlls Corner | 2379 | CA1 | 41.9 |  | GT | NG | 39.4547 | -75.2014 | 2024 | 0 | 2379 |  |  | CA1 | 3_1_Generator (generators) match on plant and gen IDs Step 1a: Exact match
1674 | NJ | Carlls Corner Energy Center | 2379 | 003001 | CA2 | 41.9 | Pipeline Natural Gas | 39.4547 | -75.2011 | RET | 2024-05-31T00:00:00 | 2024 | 003001 | CA2 | NJ | Carlls Corner | 2379 | CA2 | 41.9 |  | GT | NG | 39.4547 | -75.2014 | 2024 | 0 | 2379 |  |  | CA2 | 3_1_Generator (generators) match on plant and gen IDs Step 1a: Exact match
1675 | NJ | Cedar Energy Station | 2380 | 002001 | CED1 | 44 | Diesel Oil | 39.6893 | -74.2618 | RET | 2015-05-01T00:00:00 | 2015 | 002001 | CED1 | NJ | Cedar Station | 2380 | CED1 | 46 |  | GT | KER | 39.6893 | -74.2618 | 2015 | 0 | 2380 |  |  | CED1 | 3_1_Generator (generators) match on plant and gen IDs Step 1a: Exact match
1676 | NJ | Cedar Energy Station | 2380 | 003001 | CED1 | 44 | Diesel Oil | 39.6893 | -74.2618 | RET | 2015-05-01T00:00:00 | 2015 | 003001 | CED1 | NJ | Cedar Station | 2380 | CED1 | 46 |  | GT | KER | 39.6893 | -74.2618 | 2015 | 0 | 2380 |  |  | CED1 | 3_1_Generator (generators) match on plant and gen IDs Step 1a: Exact match
1677 | NJ | Cedar Energy Station | 2380 | 004001 | CED2 | 21.2 | Diesel Oil | 39.6893 | -74.2618 | RET | 2015-05-01T00:00:00 | 2015 | 004001 | CED2 | NJ | Cedar Station | 2380 | CED2 | 21.2 |  | GT | KER | 39.6893 | -74.2618 | 2015 | 0 | 2380 |  |  | CED2 | 3_1_Generator (generators) match on plant and gen IDs Step 1a: Exact match
1678 | NJ | Middle Energy Center | 2382 | 003001 | MID1 | 21.2 | Diesel Oil | 39.0267 | -74.8769 | RET | 2015-05-01T00:00:00 | 2015 | 003001 | MID1 | NJ | Middle Station | 2382 | MID1 | 21.2 |  | GT | KER | 39.0269 | -74.8772 | 2015 | 0 | 2382 |  |  | MID1 | 3_1_Generator (generators) match on plant and gen IDs Step 1a: Exact match
1679 | NJ | Middle Energy Center | 2382 | 004001 | MID2 | 21.2 | Diesel Oil | 39.0267 | -74.8769 | RET | 2015-05-01T00:00:00 | 2015 | 004001 | MID2 | NJ | Middle Station | 2382 | MID2 | 21.2 |  | GT | KER | 39.0269 | -74.8772 | 2015 | 0 | 2382 |  |  | MID2 | 3_1_Generator (generators) match on plant and gen IDs Step 1a: Exact match
1680 | NJ | Middle Energy Center | 2382 | 005001 | MID3 | 44 | Diesel Oil | 39.0267 | -74.8769 | RET | 2015-05-01T00:00:00 | 2015 | 005001 | MID3 | NJ | Middle Station | 2382 | MID3 | 37.2 |  | GT | KER | 39.0269 | -74.8772 | 2015 | 0 | 2382 |  |  | MID3 | 3_1_Generator (generators) match on plant and gen IDs Step 1a: Exact match
1681 | NJ | Missouri Avenue Energy Center | 2383 | 010001 | MISB | 18.6 | Diesel Oil | 39.3628 | -74.4428 | RET | 2015-05-01T00:00:00 | 2015 | 010001 | MISB | NJ | Missouri Avenue | 2383 | MISB | 18.6 |  | GT | KER | 39.3662 | -74.4441 | 2015 | 0 | 2383 |  |  | MISB | 3_1_Generator (generators) match on plant and gen IDs Step 1a: Exact match
1682 | NJ | Missouri Avenue Energy Center | 2383 | 011001 | MISC | 18.6 | Diesel Oil | 39.3628 | -74.4428 | RET | 2015-05-01T00:00:00 | 2015 | 011001 | MISC | NJ | Missouri Avenue | 2383 | MISC | 18.6 |  | GT | KER | 39.3662 | -74.4441 | 2015 | 0 | 2383 |  |  | MISC | 3_1_Generator (generators) match on plant and gen IDs Step 1a: Exact match
1683 | NJ | Missouri Avenue Energy Center | 2383 | 012001 | MISD | 18.6 | Diesel Oil | 39.3628 | -74.4428 | RET | 2015-05-01T00:00:00 | 2015 | 012001 | MISD | NJ | Missouri Avenue | 2383 | MISD | 18.6 |  | GT | KER | 39.3662 | -74.4441 | 2015 | 0 | 2383 |  |  | MISD | 3_1_Generator (generators) match on plant and gen IDs Step 1a: Exact match
1684 | NJ | Deepwater | 2384 | 1 | 1 | 96 | Pipeline Natural Gas | 39.6747 | -75.5015 | RET | 2014-06-01T00:00:00 | 2014 | 1 | 1 | NJ | Deepwater | 2384 | 1 | 81.6 | 1 | ST | NG | 39.6831 | -75.5083 | 2014 | 0 | 2384 | 1 | 1 | 1 | 3_1_Generator (generators) match on plant and gen IDs Step 1a: Exact match | 6_1_EnviroAssoc (boilers and generators) match on plant, boiler, and gen IDs Step 2a: Exact match
1685 | NJ | Deepwater | 2384 | 8 | 6 | 91.9 | Pipeline Natural Gas | 39.6747 | -75.5015 | RET | 2014-06-01T00:00:00 | 2014 | 8 | 6 | NJ | Deepwater | 2384 | 6 | 73.5 | 8 | ST | NG | 39.6831 | -75.5083 | 2014 | 0 | 2384 | 8 | 6 | 6 | 3_1_Generator (generators) match on plant and gen IDs Step 1a: Exact match | 6_1_EnviroAssoc (boilers and generators) match on plant, boiler, and gen IDs Step 2a: Exact match
1686 | NJ | Werner | 2385 | 009001 | GT1 | 53 | Diesel Oil | 40.4906 | -74.2814 | RET | 2015-11-01T00:00:00 | 2015 | 009001 | GT1 | [16 empty] | CAMD Unmatched | CAMD Unmatched
1687 | NJ | Werner | 2385 | 010001 | GT2 | 53 | Diesel Oil | 40.4906 | -74.2814 | RET | 2015-11-01T00:00:00 | 2015 | 010001 | GT2 | [16 empty] | CAMD Unmatched | CAMD Unmatched
1688 | NJ | Werner | 2385 | 011001 | GT3 | 53 | Diesel Oil | 40.4906 | -74.2814 | RET | 2015-11-01T00:00:00 | 2015 | 011001 | GT3 | [16 empty] | CAMD Unmatched | CAMD Unmatched
1689 | NJ | Werner | 2385 | 012001 | GT4 | 53 | Diesel Oil | 40.4906 | -74.2814 | RET | 2015-11-01T00:00:00 | 2015 | 012001 | GT4 | [16 empty] | CAMD Unmatched | CAMD Unmatched
1690 | NJ | Sayreville | 2390 | 012001 | GT4 | 53 | Pipeline Natural Gas | 40.4753 | -74.3552 | OPR | 1973-10-01T00:00:00 | 0 | 012001 | GT4 | NJ | Sayreville | 2390 | GT4 | 53 |  | GT | DFO | 40.4765 | -74.3523 | 0 | 0 | 2390 |  |  | GT4 | 3_1_Generator (generators) match on plant and gen IDs Step 1a: Exact match
1691 | NJ | Sayreville | 2390 | 014001 | GT3 | 53 | Pipeline Natural Gas | 40.4753 | -74.3552 | OPR | 1972-06-01T00:00:00 | 0 | 014001 | GT3 | NJ | Sayreville | 2390 | GT3 | 53 |  | GT | DFO | 40.4765 | -74.3523 | 0 | 0 | 2390 |  |  | GT3 | 3_1_Generator (generators) match on plant and gen IDs Step 1a: Exact match
1692 | NJ | Sayreville | 2390 | 015001 | GT2 | 53 | Pipeline Natural Gas | 40.4753 | -74.3552 | OPR | 1972-03-01T00:00:00 | 0 | 015001 | GT2 | NJ | Sayreville | 2390 | GT2 | 53 |  | GT | DFO | 40.4765 | -74.3523 | 0 | 0 | 2390 |  |  | GT2 | 3_1_Generator (generators) match on plant and gen IDs Step 1a: Exact match
1693 | NJ | Sayreville | 2390 | 016001 | GT1 | 53 | Pipeline Natural Gas | 40.4753 | -74.3552 | OPR | 1972-03-01T00:00:00 | 0 | 016001 | GT1 | NJ | Sayreville | 2390 | GT1 | 53 |  | GT | DFO | 40.4765 | -74.3523 | 0 | 0 | 2390 |  |  | GT1 | 3_1_Generator (generators) match on plant and gen IDs Step 1a: Exact match
1694 | NJ | Gilbert Generating Station | 2393 | 015001 | C1 | 23.8 | Pipeline Natural Gas | 40.5661 | -75.165 | RET | 2015-11-01T00:00:00 | 2015 | 015001 | C1 | NJ | Gilbert | 2393 | C1 | 24 |  | GT | NG | 40.5658 | -75.1639 | 2015 | 0 | 2393 |  |  | C1 | 3_1_Generator (generators) match on plant and gen IDs Step 1a: Exact match
1695 | NJ | Gilbert Generating Station | 2393 | 016001 | C2 | 23.8 | Pipeline Natural Gas | 40.5661 | -75.165 | RET | 2015-11-01T00:00:00 | 2015 | 016001 | C2 | NJ | Gilbert | 2393 | C2 | 24 |  | GT | NG | 40.5658 | -75.1639 | 2015 | 0 | 2393 |  |  | C2 | 3_1_Generator (generators) match on plant and gen IDs Step 1a: Exact match
1696 | NJ | Gilbert Generating Station | 2393 | 017001 | C3 | 23.8 | Pipeline Natural Gas | 40.5661 | -75.165 | RET | 2015-11-01T00:00:00 | 2015 | 017001 | C3 | NJ | Gilbert | 2393 | C3 | 24 |  | GT | NG | 40.5658 | -75.1639 | 2015 | 0 | 2393 |  |  | C3 | 3_1_Generator (generators) match on plant and gen IDs Step 1a: Exact match
1697 | NJ | Gilbert Generating Station | 2393 | 018001 | C4 | 23.8 | Pipeline Natural Gas | 40.5661 | -75.165 | RET | 2015-11-01T00:00:00 | 2015 | 018001 | C4 | NJ | Gilbert | 2393 | C4 | 24 |  | GT | NG | 40.5658 | -75.1639 | 2015 | 0 | 2393 |  |  | C4 | 3_1_Generator (generators) match on plant and gen IDs Step 1a: Exact match
1698 | NJ | Gilbert Generating Station | 2393 | 04 | 4 | 53.7 | Pipeline Natural Gas | 40.5661 | -75.165 | OPR | 1974-01-08T00:00:00 | 0 | 04 | 4 | NJ | Gilbert | 2393 | 4 | 54 |  | CT | NG | 40.5658 | -75.1639 | 0 | 0 | 2393 |  |  | 4 | 3_1_Generator (generators) match on plant and gen IDs Step 1a: Exact match
1699 | NJ | Gilbert Generating Station | 2393 | 04 | 8 | 135 | Pipeline Natural Gas | 40.5661 | -75.165 | OPR | 1974-01-08T00:00:00 | 0 | 04 | 8 | NJ | Gilbert | 2393 | 8 | 135 | 4 | CA | NG | 40.5658 | -75.1639 | 0 | 0 | 2393 | 4 | 8 | 8 | 3_1_Generator (generators) match on plant and gen IDs Step 1a: Exact match | 6_1_EnviroAssoc (boilers and generators) match on plant, boiler, and gen IDs Step 2c: Modify IDs; convert to numeric
1700 | NJ | Gilbert Generating Station | 2393 | 05 | 5 | 53.7 | Pipeline Natural Gas | 40.5661 | -75.165 | OPR | 1974-04-22T00:00:00 | 0 | 05 | 5 | NJ | Gilbert | 2393 | 5 | 54 |  | CT | NG | 40.5658 | -75.1639 | 0 | 0 | 2393 |  |  | 5 | 3_1_Generator (generators) match on plant and gen IDs Step 1a: Exact match
1701 | NJ | Gilbert Generating Station | 2393 | 05 | 8 | 135 | Pipeline Natural Gas | 40.5661 | -75.165 | OPR | 1974-04-22T00:00:00 | 0 | 05 | 8 | NJ | Gilbert | 2393 | 8 | 135 | 5 | CA | NG | 40.5658 | -75.1639 | 0 | 0 | 2393 | 5 | 8 | 8 | 3_1_Generator (generators) match on plant and gen IDs Step 1a: Exact match | 6_1_EnviroAssoc (boilers and generators) match on plant, boiler, and gen IDs Step 2c: Modify IDs; convert to numeric
1702 | NJ | Gilbert Generating Station | 2393 | 06 | 6 | 53.7 | Pipeline Natural Gas | 40.5661 | -75.165 | OPR | 1974-04-22T00:00:00 | 0 | 06 | 6 | NJ | Gilbert | 2393 | 6 | 54 |  | CT | NG | 40.5658 | -75.1639 | 0 | 0 | 2393 |  |  | 6 | 3_1_Generator (generators) match on plant and gen IDs Step 1a: Exact match
1703 | NJ | Gilbert Generating Station | 2393 | 06 | 8 | 135 | Pipeline Natural Gas | 40.5661 | -75.165 | OPR | 1974-04-22T00:00:00 | 0 | 06 | 8 | NJ | Gilbert | 2393 | 8 | 135 | 6 | CA | NG | 40.5658 | -75.1639 | 0 | 0 | 2393 | 6 | 8 | 8 | 3_1_Generator (generators) match on plant and gen IDs Step 1a: Exact match | 6_1_EnviroAssoc (boilers and generators) match on plant, boiler, and gen IDs Step 2c: Modify IDs; convert to numeric
1704 | NJ | Gilbert Generating Station | 2393 | 07 | 7 | 53.7 | Pipeline Natural Gas | 40.5661 | -75.165 | OPR | 1974-05-23T00:00:00 | 0 | 07 | 7 | NJ | Gilbert | 2393 | 7 | 54 |  | CT | NG | 40.5658 | -75.1639 | 0 | 0 | 2393 |  |  | 7 | 3_1_Generator (generators) match on plant and gen IDs Step 1a: Exact match
1705 | NJ | Gilbert Generating Station | 2393 | 07 | 8 | 135 | Pipeline Natural Gas | 40.5661 | -75.165 | OPR | 1974-05-23T00:00:00 | 0 | 07 | 8 | NJ | Gilbert | 2393 | 8 | 135 | 7 | CA | NG | 40.5658 | -75.1639 | 0 | 0 | 2393 | 7 | 8 | 8 | 3_1_Generator (generators) match on plant and gen IDs Step 1a: Exact match | 6_1_EnviroAssoc (boilers and generators) match on plant, boiler, and gen IDs Step 2c: Modify IDs; convert to numeric
1706 | NJ | Gilbert Generating Station | 2393 | 9 | 9 | 161 | Pipeline Natural Gas | 40.5661 | -75.165 | OPR | 1996-03-19T00:00:00 | 0 | 9 | 9 | NJ | Gilbert | 2393 | 9 | 161 |  | GT | NG | 40.5658 | -75.1639 | 0 | 0 | 2393 |  |  | 9 | 3_1_Generator (generators) match on plant and gen IDs Step 1a: Exact match
1707 | NJ | Bergen Generating Station | 2398 | 1101 | 1 | 325.22 | Pipeline Natural Gas | 40.8375 | -74.0244 | OPR | 1995-06-01T00:00:00 | 0 | 1101 | 1 | NJ | Bergen Generating Station | 2398 | 1501 | 325.2 | 1101 | CA | NG | 40.8375 | -74.0244 | 0 | 0 | 2398 |  |  |  | Manual Match | Manual Match
1708 | NJ | Bergen Generating Station | 2398 | 1101 | 1101 | 112.5 | Pipeline Natural Gas | 40.8375 | -74.0244 | OPR | 1995-06-01T00:00:00 | 0 | 1101 | 1101 | NJ | Bergen Generating Station | 2398 | 1101 | 112.5 |  | CT | NG | 40.8375 | -74.0244 | 0 | 0 | 2398 |  |  | 1101 | 3_1_Generator (generators) match on plant and gen IDs Step 1a: Exact match
1709 | NJ | Bergen Generating Station | 2398 | 1201 | 1 | 325.22 | Pipeline Natural Gas | 40.8375 | -74.0244 | OPR | 1995-06-01T00:00:00 | 0 | 1201 | 1 | NJ | Bergen Generating Station | 2398 | 1501 | 325.2 | 1201 | CA | NG | 40.8375 | -74.0244 | 0 | 0 | 2398 |  |  |  | Manual Match | Manual Match
1710 | NJ | Bergen Generating Station | 2398 | 1201 | 1201 | 112.5 | Pipeline Natural Gas | 40.8375 | -74.0244 | OPR | 1995-06-01T00:00:00 | 0 | 1201 | 1201 | NJ | Bergen Generating Station | 2398 | 1201 | 112.5 |  | CT | NG | 40.8375 | -74.0244 | 0 | 0 | 2398 |  |  | 1201 | 3_1_Generator (generators) match on plant and gen IDs Step 1a: Exact match
1711 | NJ | Bergen Generating Station | 2398 | 1301 | 1 | 325.22 | Pipeline Natural Gas | 40.8375 | -74.0244 | OPR | 1995-06-01T00:00:00 | 0 | 1301 | 1 | NJ | Bergen Generating Station | 2398 | 1501 | 325.2 | 1301 | CA | NG | 40.8375 | -74.0244 | 0 | 0 | 2398 |  |  |  | Manual Match | Manual Match
1712 | NJ | Bergen Generating Station | 2398 | 1301 | 1301 | 112.5 | Pipeline Natural Gas | 40.8375 | -74.0244 | OPR | 1995-06-01T00:00:00 | 0 | 1301 | 1301 | NJ | Bergen Generating Station | 2398 | 1301 | 112.5 |  | CT | NG | 40.8375 | -74.0244 | 0 | 0 | 2398 |  |  | 1301 | 3_1_Generator (generators) match on plant and gen IDs Step 1a: Exact match
1713 | NJ | Bergen Generating Station | 2398 | 1401 | 1 | 325.22 | Pipeline Natural Gas | 40.8375 | -74.0244 | OPR | 1995-06-01T00:00:00 | 0 | 1401 | 1 | NJ | Bergen Generating Station | 2398 | 1501 | 325.2 | 1401 | CA | NG | 40.8375 | -74.0244 | 0 | 0 | 2398 |  |  |  | Manual Match | Manual Match
1714 | NJ | Bergen Generating Station | 2398 | 1401 | 1401 | 112.5 | Pipeline Natural Gas | 40.8375 | -74.0244 | OPR | 1995-06-01T00:00:00 | 0 | 1401 | 1401 | NJ | Bergen Generating Station | 2398 | 1401 | 112.5 |  | CT | NG | 40.8375 | -74.0244 | 0 | 0 | 2398 |  |  | 1401 | 3_1_Generator (generators) match on plant and gen IDs Step 1a: Exact match
1715 | NJ | Bergen Generating Station | 2398 | 2101 | 2101 | 174 | Pipeline Natural Gas | 40.8375 | -74.0244 | OPR | 2002-05-01T00:00:00 | 0 | 2101 | 2101 | NJ | Bergen Generating Station | 2398 | 2101 | 183.6 |  | CT | NG | 40.8375 | -74.0244 | 0 | 0 | 2398 |  |  | 2101 | 3_1_Generator (generators) match on plant and gen IDs Step 1a: Exact match
1716 | NJ | Bergen Generating Station | 2398 | 2101 | 2301 | 258.4 | Pipeline Natural Gas | 40.8375 | -74.0244 | OPR | 2002-05-01T00:00:00 | 0 | 2101 | 2301 | NJ | Bergen Generating Station | 2398 | 2301 | 258.4 | 2101 | CA | NG | 40.8375 | -74.0244 | 0 | 0 | 2398 | 2101 | 2301 | 2301 | 3_1_Generator (generators) match on plant and gen IDs Step 1a: Exact match | 6_1_EnviroAssoc (boilers and generators) match on plant, boiler, and gen IDs Step 2a: Exact match
1717 | NJ | Bergen Generating Station | 2398 | 2201 | 2201 | 174.2 | Pipeline Natural Gas | 40.8375 | -74.0244 | OPR | 2002-05-01T00:00:00 | 0 | 2201 | 2201 | NJ | Bergen Generating Station | 2398 | 2201 | 183.6 |  | CT | NG | 40.8375 | -74.0244 | 0 | 0 | 2398 |  |  | 2201 | 3_1_Generator (generators) match on plant and gen IDs Step 1a: Exact match
1718 | NJ | Bergen Generating Station | 2398 | 2201 | 2301 | 258.4 | Pipeline Natural Gas | 40.8375 | -74.0244 | OPR | 2002-05-01T00:00:00 | 0 | 2201 | 2301 | NJ | Bergen Generating Station | 2398 | 2301 | 258.4 | 2201 | CA | NG | 40.8375 | -74.0244 | 0 | 0 | 2398 | 2201 | 2301 | 2301 | 3_1_Generator (generators) match on plant and gen IDs Step 1a: Exact match | 6_1_EnviroAssoc (boilers and generators) match on plant, boiler, and gen IDs Step 2a: Exact match
1719 | NJ | Bergen Generating Station | 2398 | 3001 | 3 | 18.6 | Pipeline Natural Gas | 40.8375 | -74.0244 | RET | 2015-06-30T00:00:00 | 2015 | 3001 | 3 | NJ | Bergen Generating Station | 2398 | 3 | 18.6 |  | GT | NG | 40.8375 | -74.0244 | 2015 | 0 | 2398 |  |  | 3 | 3_1_Generator (generators) match on plant and gen IDs Step 1a: Exact match
1720 | NJ | Burlington Generating Station | 2399 | 12001 | 91 | 41.8 | Diesel Oil | 40.0753 | -74.8781 | RET | 2014-06-01T00:00:00 | 2014 | 12001 | 91 | NJ | PSEG Burlington Generating Station | 2399 | 91 | 41.8 |  | GT | DFO | 40.0766 | -74.8792 | 2014 | 0 | 2399 |  |  | 91 | 3_1_Generator (generators) match on plant and gen IDs Step 1a: Exact match
1721 | NJ | Burlington Generating Station | 2399 | 121 | 121 | 60.5 | Pipeline Natural Gas | 40.0753 | -74.8781 | OPR | 2000-05-12T00:00:00 | 0 | 121 | 121 | NJ | PSEG Burlington Generating Station | 2399 | 121 | 60.5 |  | GT | NG | 40.0766 | -74.8792 | 0 | 0 | 2399 |  |  | 121 | 3_1_Generator (generators) match on plant and gen IDs Step 1a: Exact match
1722 | NJ | Burlington Generating Station | 2399 | 122 | 122 | 60.5 | Pipeline Natural Gas | 40.0753 | -74.8781 | OPR | 2000-05-16T00:00:00 | 0 | 122 | 122 | NJ | PSEG Burlington Generating Station | 2399 | 122 | 60.5 |  | GT | NG | 40.0766 | -74.8792 | 0 | 0 | 2399 |  |  | 122 | 3_1_Generator (generators) match on plant and gen IDs Step 1a: Exact match
1723 | NJ | Burlington Generating Station | 2399 | 123 | 123 | 60.5 | Pipeline Natural Gas | 40.0753 | -74.8781 | OPR | 2000-06-12T00:00:00 | 0 | 123 | 123 | NJ | PSEG Burlington Generating Station | 2399 | 123 | 60.5 |  | GT | NG | 40.0766 | -74.8792 | 0 | 0 | 2399 |  |  | 123 | 3_1_Generator (generators) match on plant and gen IDs Step 1a: Exact match
1724 | NJ | Burlington Generating Station | 2399 | 124 | 124 | 60.5 | Pipeline Natural Gas | 40.0753 | -74.8781 | OPR | 2000-06-16T00:00:00 | 0 | 124 | 124 | NJ | PSEG Burlington Generating Station | 2399 | 124 | 60.5 |  | GT | NG | 40.0766 | -74.8792 | 0 | 0 | 2399 |  |  | 124 | 3_1_Generator (generators) match on plant and gen IDs Step 1a: Exact match
1725 | NJ | Burlington Generating Station | 2399 | 14001 | 92 | 41.8 | Diesel Oil | 40.0753 | -74.8781 | RET | 2014-06-01T00:00:00 | 2014 | 14001 | 92 | NJ | PSEG Burlington Generating Station | 2399 | 92 | 41.8 |  | GT | DFO | 40.0766 | -74.8792 | 2014 | 0 | 2399 |  |  | 92 | 3_1_Generator (generators) match on plant and gen IDs Step 1a: Exact match
1726 | NJ | Burlington Generating Station | 2399 | 16001 | 93 | 41.8 | Diesel Oil | 40.0753 | -74.8781 | RET | 2014-06-01T00:00:00 | 2014 | 16001 | 93 | NJ | PSEG Burlington Generating Station | 2399 | 93 | 41.8 |  | GT | DFO | 40.0766 | -74.8792 | 2014 | 0 | 2399 |  |  | 93 | 3_1_Generator (generators) match on plant and gen IDs Step 1a: Exact match
1727 | NJ | Burlington Generating Station | 2399 | 18001 | 94 | 41.8 | Diesel Oil | 40.0753 | -74.8781 | RET | 2014-06-01T00:00:00 | 2014 | 18001 | 94 | NJ | PSEG Burlington Generating Station | 2399 | 94 | 41.8 |  | GT | DFO | 40.0766 | -74.8792 | 2014 | 0 | 2399 |  |  | 94 | 3_1_Generator (generators) match on plant and gen IDs Step 1a: Exact match
1728 | NJ | Burlington Generating Station | 2399 | 28001 | 111 | 41.8 | Diesel Oil | 40.0753 | -74.8781 | RET | 2015-06-30T00:00:00 | 2015 | 28001 | 111 | NJ | PSEG Burlington Generating Station | 2399 | 111 | 41.8 |  | GT | DFO | 40.0766 | -74.8792 | 2015 | 0 | 2399 |  |  | 111 | 3_1_Generator (generators) match on plant and gen IDs Step 1a: Exact match
1729 | NJ | Burlington Generating Station | 2399 | 30001 | 112 | 41.8 | Diesel Oil | 40.0753 | -74.8781 | RET | 2015-06-30T00:00:00 | 2015 | 30001 | 112 | NJ | PSEG Burlington Generating Station | 2399 | 112 | 41.8 |  | GT | DFO | 40.0766 | -74.8792 | 2015 | 0 | 2399 |  |  | 112 | 3_1_Generator (generators) match on plant and gen IDs Step 1a: Exact match
1730 | NJ | Burlington Generating Station | 2399 | 32001 | 113 | 41.8 | Diesel Oil | 40.0753 | -74.8781 | RET | 2015-06-30T00:00:00 | 2015 | 32001 | 113 | NJ | PSEG Burlington Generating Station | 2399 | 113 | 41.8 |  | GT | DFO | 40.0766 | -74.8792 | 2015 | 0 | 2399 |  |  | 113 | 3_1_Generator (generators) match on plant and gen IDs Step 1a: Exact match
1731 | NJ | Burlington Generating Station | 2399 | 34001 | 114 | 41.8 | Diesel Oil | 40.0753 | -74.8781 | RET | 2015-06-30T00:00:00 | 2015 | 34001 | 114 | NJ | PSEG Burlington Generating Station | 2399 | 114 | 41.8 |  | GT | DFO | 40.0766 | -74.8792 | 2015 | 0 | 2399 |  |  | 114 | 3_1_Generator (generators) match on plant and gen IDs Step 1a: Exact match
1732 | NJ | Burlington Generating Station | 2399 | 4001 | 8 | 18.6 | Diesel Oil | 40.0753 | -74.8781 | RET | 2015-06-30T00:00:00 | 2015 | 4001 | 8 | NJ | PSEG Burlington Generating Station | 2399 | 8 | 18.5 |  | GT | DFO | 40.0766 | -74.8792 | 2015 | 0 | 2399 |  |  | 8 | 3_1_Generator (generators) match on plant and gen IDs Step 1a: Exact match
1733 | NJ | Edison | 2400 | 1001 | 11 | 41.8 | Pipeline Natural Gas | 40.4911 | -74.3958 | RET | 2015-06-30T00:00:00 | 2015 | 1001 | 11 | [16 empty] | CAMD Unmatched | CAMD Unmatched
1734 | NJ | Edison | 2400 | 11001 | 22 | 41.8 | Pipeline Natural Gas | 40.4911 | -74.3958 | RET | 2015-06-30T00:00:00 | 2015 | 11001 | 22 | [16 empty] | CAMD Unmatched | CAMD Unmatched
1735 | NJ | Edison | 2400 | 13001 | 23 | 41.8 | Pipeline Natural Gas | 40.4911 | -74.3958 | RET | 2015-06-30T00:00:00 | 2015 | 13001 | 23 | [16 empty] | CAMD Unmatched | CAMD Unmatched
1736 | NJ | Edison | 2400 | 15001 | 24 | 41.8 | Pipeline Natural Gas | 40.4911 | -74.3958 | RET | 2015-06-30T00:00:00 | 2015 | 15001 | 24 | [16 empty] | CAMD Unmatched | CAMD Unmatched
1737 | NJ | Edison | 2400 | 17001 | 31 | 41.8 | Pipeline Natural Gas | 40.4911 | -74.3958 | RET | 2015-06-30T00:00:00 | 2015 | 17001 | 31 | [16 empty] | CAMD Unmatched | CAMD Unmatched
1738 | NJ | Edison | 2400 | 19001 | 32 | 41.8 | Pipeline Natural Gas | 40.4911 | -74.3958 | RET | 2015-06-30T00:00:00 | 2015 | 19001 | 32 | [16 empty] | CAMD Unmatched | CAMD Unmatched
1739 | NJ | Edison | 2400 | 21001 | 33 | 41.8 | Pipeline Natural Gas | 40.4911 | -74.3958 | RET | 2015-06-30T00:00:00 | 2015 | 21001 | 33 | [16 empty] | CAMD Unmatched | CAMD Unmatched
1740 | NJ | Edison | 2400 | 23001 | 34 | 41.8 | Pipeline Natural Gas | 40.4911 | -74.3958 | RET | 2015-06-30T00:00:00 | 2015 | 23001 | 34 | [16 empty] | CAMD Unmatched | CAMD Unmatched
1741 | NJ | Edison | 2400 | 3001 | 12 | 41.8 | Pipeline Natural Gas | 40.4911 | -74.3958 | RET | 2015-06-30T00:00:00 | 2015 | 3001 | 12 | [16 empty] | CAMD Unmatched | CAMD Unmatched
1742 | NJ | Edison | 2400 | 5001 | 13 | 41.8 | Pipeline Natural Gas | 40.4911 | -74.3958 | RET | 2015-06-30T00:00:00 | 2015 | 5001 | 13 | [16 empty] | CAMD Unmatched | CAMD Unmatched
1743 | NJ | Edison | 2400 | 7001 | 14 | 41.8 | Pipeline Natural Gas | 40.4911 | -74.3958 | RET | 2015-06-30T00:00:00 | 2015 | 7001 | 14 | [16 empty] | CAMD Unmatched | CAMD Unmatched
1744 | NJ | Edison | 2400 | 9001 | 21 | 41.8 | Pipeline Natural Gas | 40.4911 | -74.3958 | RET | 2015-06-30T00:00:00 | 2015 | 9001 | 21 | [16 empty] | CAMD Unmatched | CAMD Unmatched
1745 | NJ | Essex | 2401 | 10001 | 103 | 41.8 | Pipeline Natural Gas | 40.7375 | -74.1211 | RET | 2015-06-30T00:00:00 | 2015 | 10001 | 103 | [16 empty] | CAMD Unmatched | CAMD Unmatched
1746 | NJ | Essex | 2401 | 12001 | 104 | 41.8 | Pipeline Natural Gas | 40.7375 | -74.1211 | RET | 2015-06-30T00:00:00 | 2015 | 12001 | 104 | [16 empty] | CAMD Unmatched | CAMD Unmatched
1747 | NJ | Essex | 2401 | 14001 | 111 | 41.8 | Pipeline Natural Gas | 40.7375 | -74.1211 | RET | 2015-06-30T00:00:00 | 2015 | 14001 | 111 | [16 empty] | CAMD Unmatched | CAMD Unmatched
1748 | NJ | Essex | 2401 | 16001 | 112 | 41.8 | Pipeline Natural Gas | 40.7375 | -74.1211 | RET | 2015-06-30T00:00:00 | 2015 | 16001 | 112 | [16 empty] | CAMD Unmatched | CAMD Unmatched
1749 | NJ | Essex | 2401 | 18001 | 113 | 41.8 | Pipeline Natural Gas | 40.7375 | -74.1211 | RET | 2015-06-30T00:00:00 | 2015 | 18001 | 113 | [16 empty] | CAMD Unmatched | CAMD Unmatched
1750 | NJ | Essex | 2401 | 20001 | 114 | 41.8 | Pipeline Natural Gas | 40.7375 | -74.1211 | RET | 2015-06-30T00:00:00 | 2015 | 20001 | 114 | [16 empty] | CAMD Unmatched | CAMD Unmatched
1751 | NJ | Essex | 2401 | 2001 | 101 | 41.8 | Pipeline Natural Gas | 40.7375 | -74.1211 | RET | 2015-06-30T00:00:00 | 2015 | 2001 | 101 | [16 empty] | CAMD Unmatched | CAMD Unmatched
1752 | NJ | Essex | 2401 | 22001 | 121 | 41.8 | Pipeline Natural Gas | 40.7375 | -74.1211 | RET | 2015-06-30T00:00:00 | 2015 | 22001 | 121 | [16 empty] | CAMD Unmatched | CAMD Unmatched
1753 | NJ | Essex | 2401 | 24001 | 122 | 41.8 | Pipeline Natural Gas | 40.7375 | -74.1211 | RET | 2015-06-30T00:00:00 | 2015 | 24001 | 122 | [16 empty] | CAMD Unmatched | CAMD Unmatched
1754 | NJ | Essex | 2401 | 26001 | 123 | 41.8 | Pipeline Natural Gas | 40.7375 | -74.1211 | RET | 2015-06-30T00:00:00 | 2015 | 26001 | 123 | [16 empty] | CAMD Unmatched | CAMD Unmatched
1755 | NJ | Essex | 2401 | 28001 | 124 | 41.8 | Pipeline Natural Gas | 40.7375 | -74.1211 | RET | 2015-06-30T00:00:00 | 2015 | 28001 | 124 | [16 empty] | CAMD Unmatched | CAMD Unmatched
1756 | NJ | Essex | 2401 | 35001 | 9 | 93.6 | Pipeline Natural Gas | 40.7375 | -74.1211 | RET | 2022-06-01T00:00:00 | 2022 | 35001 | 9 | [16 empty] | CAMD Unmatched | CAMD Unmatched
1757 | NJ | Essex | 2401 | 4001 | 102 | 41.8 | Pipeline Natural Gas | 40.7375 | -74.1211 | RET | 2015-06-30T00:00:00 | 2015 | 4001 | 102 | [16 empty] | CAMD Unmatched | CAMD Unmatched
1758 | NJ | Hudson Generating Station | 2403 | 1 | 1 | 454.8 | Pipeline Natural Gas | 40.7478 | -74.0719 | RET | 2011-12-07T00:00:00 | 2011 | 1 | 1 | [16 empty] | CAMD Unmatched | CAMD Unmatched
1759 | NJ | Hudson Generating Station | 2403 | 2 | 2 | 659 | Coal | 40.7478 | -74.0719 | RET | 2017-06-01T00:00:00 | 2017 | 2 | 2 | [16 empty] | CAMD Unmatched | CAMD Unmatched
1760 | NJ | Kearny Generating Station | 2404 | 121 | N121 | 60.5 | Pipeline Natural Gas | 40.7375 | -74.1 | OPR | 2001-06-01T00:00:00 | 0 | 121 | N121 | NJ | PSEG Kearny Generating Station | 2404 | N121 | 60.5 |  | GT | NG | 40.7373 | -74.0965 | 0 | 0 | 2404 |  |  | N121 | 3_1_Generator (generators) match on plant and gen IDs Step 1a: Exact match
1761 | NJ | Kearny Generating Station | 2404 | 122 | N122 | 60.5 | Pipeline Natural Gas | 40.7375 | -74.1 | OPR | 2001-05-30T00:00:00 | 0 | 122 | N122 | NJ | PSEG Kearny Generating Station | 2404 | N122 | 60.5 |  | GT | NG | 40.7373 | -74.0965 | 0 | 0 | 2404 |  |  | N122 | 3_1_Generator (generators) match on plant and gen IDs Step 1a: Exact match
1762 | NJ | Kearny Generating Station | 2404 | 123 | N123 | 60.5 | Pipeline Natural Gas | 40.7375 | -74.1 | OPR | 2001-06-01T00:00:00 | 0 | 123 | N123 | NJ | PSEG Kearny Generating Station | 2404 | N123 | 60.5 |  | GT | NG | 40.7373 | -74.0965 | 0 | 0 | 2404 |  |  | N123 | 3_1_Generator (generators) match on plant and gen IDs Step 1a: Exact match
1763 | NJ | Kearny Generating Station | 2404 | 124 | N124 | 60.5 | Pipeline Natural Gas | 40.7375 | -74.1 | OPR | 2001-06-01T00:00:00 | 0 | 124 | N124 | NJ | PSEG Kearny Generating Station | 2404 | N124 | 60.5 |  | GT | NG | 40.7373 | -74.0965 | 0 | 0 | 2404 |  |  | N124 | 3_1_Generator (generators) match on plant and gen IDs Step 1a: Exact match
1764 | NJ | Kearny Generating Station | 2404 | 131 | 131 | 49 | Pipeline Natural Gas | 40.7375 | -74.1 | OPR | 2012-04-24T00:00:00 | 0 | 131 | 131 | NJ | PSEG Kearny Generating Station | 2404 | 131 | 60.5 |  | GT | NG | 40.7373 | -74.0965 | 0 | 0 | 2404 |  |  | 131 | 3_1_Generator (generators) match on plant and gen IDs Step 1a: Exact match
1765 | NJ | Kearny Generating Station | 2404 | 132 | 132 | 49 | Pipeline Natural Gas | 40.7375 | -74.1 | OPR | 2012-05-05T00:00:00 | 0 | 132 | 132 | NJ | PSEG Kearny Generating Station | 2404 | 132 | 60.5 |  | GT | NG | 40.7373 | -74.0965 | 0 | 0 | 2404 |  |  | 132 | 3_1_Generator (generators) match on plant and gen IDs Step 1a: Exact match
1766 | NJ | Kearny Generating Station | 2404 | 133 | 133 | 49 | Pipeline Natural Gas | 40.7375 | -74.1 | OPR | 2012-05-09T00:00:00 | 0 | 133 | 133 | NJ | PSEG Kearny Generating Station | 2404 | 133 | 60.5 |  | GT | NG | 40.7373 | -74.0965 | 0 | 0 | 2404 |  |  | 133 | 3_1_Generator (generators) match on plant and gen IDs Step 1a: Exact match
1767 | NJ | Kearny Generating Station | 2404 | 134 | 134 | 49 | Pipeline Natural Gas | 40.7375 | -74.1 | OPR | 2012-05-14T00:00:00 | 0 | 134 | 134 | NJ | PSEG Kearny Generating Station | 2404 | 134 | 60.5 |  | GT | NG | 40.7373 | -74.0965 | 0 | 0 | 2404 |  |  | 134 | 3_1_Generator (generators) match on plant and gen IDs Step 1a: Exact match
1768 | NJ | Kearny Generating Station | 2404 | 141 | 141 | 49 | Pipeline Natural Gas | 40.7375 | -74.1 | OPR | 2012-04-05T00:00:00 | 0 | 141 | 141 | NJ | PSEG Kearny Generating Station | 2404 | 141 | 60.5 |  | GT | NG | 40.7373 | -74.0965 | 0 | 0 | 2404 |  |  | 141 | 3_1_Generator (generators) match on plant and gen IDs Step 1a: Exact match
1769 | NJ | Kearny Generating Station | 2404 | 142 | 142 | 49 | Pipeline Natural Gas | 40.7375 | -74.1 | OPR | 2012-04-12T00:00:00 | 0 | 142 | 142 | NJ | PSEG Kearny Generating Station | 2404 | 142 | 60.5 |  | GT | NG | 40.7373 | -74.0965 | 0 | 0 | 2404 |  |  | 142 | 3_1_Generator (generators) match on plant and gen IDs Step 1a: Exact match
1770 | NJ | Kearny Generating Station | 2404 | 15001 | 9 | 18.6 | Pipeline Natural Gas | 40.7375 | -74.1 | RET | 2014-08-04T00:00:00 | 2014 | 15001 | 9 | NJ | PSEG Kearny Generating Station | 2404 | 9 | 18.5 |  | GT | NG | 40.7373 | -74.0965 | 2014 | 0 | 2404 |  |  | 9 | 3_1_Generator (generators) match on plant and gen IDs Step 1a: Exact match
1771 | NJ | Kearny Generating Station | 2404 | 16001 | 10 | 146.2 | Pipeline Natural Gas | 40.7375 | -74.1 | RET | 2012-06-01T00:00:00 | 2012 | 16001 | 10 | NJ | PSEG Kearny Generating Station | 2404 | 10 | 146.2 |  | GT | NG | 40.7373 | -74.0965 | 2012 | 0 | 2404 |  |  | 10 | 3_1_Generator (generators) match on plant and gen IDs Step 1a: Exact match
1772 | NJ | Kearny Generating Station | 2404 | 17001 | 11 | 146.2 | Pipeline Natural Gas | 40.7375 | -74.1 | RET | 2012-06-01T00:00:00 | 2012 | 17001 | 11 | NJ | PSEG Kearny Generating Station | 2404 | 11 | 146.2 |  | GT | NG | 40.7373 | -74.0965 | 2012 | 0 | 2404 |  |  | 11 | 3_1_Generator (generators) match on plant and gen IDs Step 1a: Exact match
1773 | NJ | Linden Generating Station | 2406 | 1101 | 1001 | 315 | Pipeline Natural Gas | 40.6225 | -74.2097 | OPR | 2005-05-10T00:00:00 | 0 | 1101 | 1001 | NJ | PSEG Linden Generating Station | 2406 | 1001 | 315 |  | CA | NG | 40.6217 | -74.2072 | 0 | 0 | 2406 |  |  | 1001 | 3_1_Generator (generators) match on plant and gen IDs Step 1a: Exact match
1774 | NJ | Linden Generating Station | 2406 | 1101 | 1101 | 193 | Pipeline Natural Gas | 40.6225 | -74.2097 | OPR | 2005-05-10T00:00:00 | 0 | 1101 | 1101 | NJ | PSEG Linden Generating Station | 2406 | 1101 | 181.4 |  | CT | NG | 40.6217 | -74.2072 | 0 | 0 | 2406 |  |  | 1101 | 3_1_Generator (generators) match on plant and gen IDs Step 1a: Exact match
1775 | NJ | Linden Generating Station | 2406 | 1201 | 1001 | 315 | Pipeline Natural Gas | 40.6225 | -74.2097 | OPR | 2005-05-11T00:00:00 | 0 | 1201 | 1001 | NJ | PSEG Linden Generating Station | 2406 | 1001 | 315 |  | CA | NG | 40.6217 | -74.2072 | 0 | 0 | 2406 |  |  | 1001 | 3_1_Generator (generators) match on plant and gen IDs Step 1a: Exact match
1776 | NJ | Linden Generating Station | 2406 | 1201 | 1201 | 193 | Pipeline Natural Gas | 40.6225 | -74.2097 | OPR | 2005-05-11T00:00:00 | 0 | 1201 | 1201 | NJ | PSEG Linden Generating Station | 2406 | 1201 | 181.4 |  | CT | NG | 40.6217 | -74.2072 | 0 | 0 | 2406 |  |  | 1201 | 3_1_Generator (generators) match on plant and gen IDs Step 1a: Exact match
1777 | NJ | Linden Generating Station | 2406 | 2101 | 2001 | 315 | Pipeline Natural Gas | 40.6225 | -74.2097 | OPR | 2005-07-01T00:00:00 | 0 | 2101 | 2001 | NJ | PSEG Linden Generating Station | 2406 | 2001 | 315 |  | CA | NG | 40.6217 | -74.2072 | 0 | 0 | 2406 |  |  | 2001 | 3_1_Generator (generators) match on plant and gen IDs Step 1a: Exact match
1778 | NJ | Linden Generating Station | 2406 | 2101 | 2101 | 193 | Pipeline Natural Gas | 40.6225 | -74.2097 | OPR | 2005-07-01T00:00:00 | 0 | 2101 | 2101 | NJ | PSEG Linden Generating Station | 2406 | 2101 | 181.4 |  | CT | NG | 40.6217 | -74.2072 | 0 | 0 | 2406 |  |  | 2101 | 3_1_Generator (generators) match on plant and gen IDs Step 1a: Exact match
1779 | NJ | Linden Generating Station | 2406 | 2201 | 2001 | 315 | Pipeline Natural Gas | 40.6225 | -74.2097 | OPR | 2005-07-01T00:00:00 | 0 | 2201 | 2001 | NJ | PSEG Linden Generating Station | 2406 | 2001 | 315 |  | CA | NG | 40.6217 | -74.2072 | 0 | 0 | 2406 |  |  | 2001 | 3_1_Generator (generators) match on plant and gen IDs Step 1a: Exact match
1780 | NJ | Linden Generating Station | 2406 | 2201 | 2201 | 193 | Pipeline Natural Gas | 40.6225 | -74.2097 | OPR | 2005-07-01T00:00:00 | 0 | 2201 | 2201 | NJ | PSEG Linden Generating Station | 2406 | 2201 | 181.4 |  | CT | NG | 40.6217 | -74.2072 | 0 | 0 | 2406 |  |  | 2201 | 3_1_Generator (generators) match on plant and gen IDs Step 1a: Exact match
1781 | NJ | Linden Generating Station | 2406 | 5 | 5 | 96.1 | Pipeline Natural Gas | 40.6225 | -74.2097 | OPR | 1999-10-28T00:00:00 | 0 | 5 | 5 | NJ | PSEG Linden Generating Station | 2406 | 5 | 96.1 |  | GT | NG | 40.6217 | -74.2072 | 0 | 0 | 2406 |  |  | 5 | 3_1_Generator (generators) match on plant and gen IDs Step 1a: Exact match
1782 | NJ | Linden Generating Station | 2406 | 6 | 6 | 96.1 | Pipeline Natural Gas | 40.6225 | -74.2097 | OPR | 2000-04-11T00:00:00 | 0 | 6 | 6 | NJ | PSEG Linden Generating Station | 2406 | 6 | 96.1 |  | GT | NG | 40.6217 | -74.2072 | 0 | 0 | 2406 |  |  | 6 | 3_1_Generator (generators) match on plant and gen IDs Step 1a: Exact match
1783 | NJ | Linden Generating Station | 2406 | 7 | 7 | 96.1 | Pipeline Natural Gas | 40.6225 | -74.2097 | OPR | 1995-06-01T00:00:00 | 0 | 7 | 7 | NJ | PSEG Linden Generating Station | 2406 | 7 | 96.1 |  | GT | NG | 40.6217 | -74.2072 | 0 | 0 | 2406 |  |  | 7 | 3_1_Generator (generators) match on plant and gen IDs Step 1a: Exact match
1784 | NJ | Linden Generating Station | 2406 | 8 | 8 | 96.1 | Pipeline Natural Gas | 40.6225 | -74.2097 | OPR | 1995-06-01T00:00:00 | 0 | 8 | 8 | NJ | PSEG Linden Generating Station | 2406 | 8 | 96.1 |  | GT | NG | 40.6217 | -74.2072 | 0 | 0 | 2406 |  |  | 8 | 3_1_Generator (generators) match on plant and gen IDs Step 1a: Exact match
1785 | NJ | Mercer Generating Station | 2408 | 1 | 1 | 326.4 | Coal | 40.1797 | -74.7325 | RET | 2017-06-01T00:00:00 | 2017 | 1 | 1 | [16 empty] | CAMD Unmatched | CAMD Unmatched
1786 | NJ | Mercer Generating Station | 2408 | 2 | 2 | 326.4 | Coal | 40.1797 | -74.7325 | RET | 2017-06-01T00:00:00 | 2017 | 2 | 2 | [16 empty] | CAMD Unmatched | CAMD Unmatched
1787 | NJ | Mercer Generating Station | 2408 | 7001 | 3 | 115.2 | Diesel Oil | 40.1797 | -74.7325 | RET | 2015-06-30T00:00:00 | 2015 | 7001 | 3 | [16 empty] | CAMD Unmatched | CAMD Unmatched
1788 | NJ | National Park | 2409 | 1001 | 1 | 18.6 | Diesel Oil | 39.8617 | -75.1836 | RET | 2015-06-30T00:00:00 | 2015 | 1001 | 1 | [16 empty] | CAMD Unmatched | CAMD Unmatched
1789 | NJ | Salem Generating Station | 2410 | 2001 | 3 | 41.9 | Diesel Oil | 39.4625 | -75.5333 | OPR | 1971-06-17T00:00:00 | 0 | 2001 | 3 | NJ | PSEG Salem Generating Station | 2410 | 3 | 41.8 |  | GT | DFO | 39.4625 | -75.5358 | 0 | 0 | 2410 |  |  | 3 | 3_1_Generator (generators) match on plant and gen IDs Step 1a: Exact match
1790 | NJ | Sewaren Generating Station | 2411 | 1 | 1 | 103.2 | Pipeline Natural Gas | 40.5564 | -74.2461 | RET | 2018-06-06T00:00:00 | 2018 | 1 | 1 | NJ | PSEG Sewaren Generating Station | 2411 | 1 | 110.7 | 1 | ST | NG | 40.5558 | -74.2469 | 2018 | 0 | 2411 | 1 | 1 | 1 | 3_1_Generator (generators) match on plant and gen IDs Step 1a: Exact match | 6_1_EnviroAssoc (boilers and generators) match on plant, boiler, and gen IDs Step 2a: Exact match
1791 | NJ | Sewaren Generating Station | 2411 | 12001 | 6 | 115.2 | Diesel Oil | 40.5564 | -74.2461 | RET | 2015-06-30T00:00:00 | 2015 | 12001 | 6 | NJ | PSEG Sewaren Generating Station | 2411 | 6 | 115.2 |  | GT | KER | 40.5558 | -74.2469 | 2015 | 0 | 2411 |  |  | 6 | 3_1_Generator (generators) match on plant and gen IDs Step 1a: Exact match
1792 | NJ | Sewaren Generating Station | 2411 | 2 | 2 | 128 | Pipeline Natural Gas | 40.5564 | -74.2461 | RET | 2018-06-06T00:00:00 | 2018 | 2 | 2 | NJ | PSEG Sewaren Generating Station | 2411 | 2 | 107.5 | 2 | ST | NG | 40.5558 | -74.2469 | 2018 | 0 | 2411 | 2 | 2 | 2 | 3_1_Generator (generators) match on plant and gen IDs Step 1a: Exact match | 6_1_EnviroAssoc (boilers and generators) match on plant, boiler, and gen IDs Step 2a: Exact match
1793 | NJ | Sewaren Generating Station | 2411 | 3 | 3 | 117 | Pipeline Natural Gas | 40.5564 | -74.2461 | RET | 2018-06-06T00:00:00 | 2018 | 3 | 3 | NJ | PSEG Sewaren Generating Station | 2411 | 3 | 107.5 | 3 | ST | NG | 40.5558 | -74.2469 | 2018 | 0 | 2411 | 3 | 3 | 3 | 3_1_Generator (generators) match on plant and gen IDs Step 1a: Exact match | 6_1_EnviroAssoc (boilers and generators) match on plant, boiler, and gen IDs Step 2a: Exact match
1794 | NJ | Sewaren Generating Station | 2411 | 4 | 4 | 128 | Pipeline Natural Gas | 40.5564 | -74.2461 | RET | 2018-06-06T00:00:00 | 2018 | 4 | 4 | NJ | PSEG Sewaren Generating Station | 2411 | 4 | 126.5 | 4 | ST | NG | 40.5558 | -74.2469 | 2018 | 0 | 2411 | 4 | 4 | 4 | 3_1_Generator (generators) match on plant and gen IDs Step 1a: Exact match | 6_1_EnviroAssoc (boilers and generators) match on plant, boiler, and gen IDs Step 2a: Exact match
1795 | NJ | Sewaren Generating Station | 2411 | 7 | 701 | 430 | Pipeline Natural Gas | 40.5564 | -74.2461 | OPR | 2018-04-06T00:00:00 | 0 | 7 | 701 | NJ | PSEG Sewaren Generating Station | 2411 | 701 | 365.5 |  | CT | NG | 40.5558 | -74.2469 | 0 | 0 | 2411 |  |  | 701 | 3_1_Generator (generators) match on plant and gen IDs Step 1a: Exact match
1796 | NJ | Sewaren Generating Station | 2411 | 7 | 702 | 287 | Pipeline Natural Gas | 40.5564 | -74.2461 | OPR | 2018-04-06T00:00:00 | 0 | 7 | 702 | NJ | PSEG Sewaren Generating Station | 2411 | 702 | 244 |  | CA | NG | 40.5558 | -74.2469 | 0 | 0 | 2411 |  |  | 702 | 3_1_Generator (generators) match on plant and gen IDs Step 1a: Exact match
1797 | NJ | Howard M Down | 2434 | 005001 | 9 | 16.5 | Residual Oil | 39.4889 | -75.0347 | RET | 2010-06-01T00:00:00 | 2010 | 005001 | 9 | NJ | Howard Down | 2434 | 9 | 16.5 |  | ST | RFO | 39.4889 | -75.0347 | 2010 | 0 | 2434 |  |  | 9 | 3_1_Generator (generators) match on plant and gen IDs Step 1a: Exact match
1798 | NJ | Howard M Down | 2434 | 006001 | 10 | 25 | Residual Oil | 39.4889 | -75.0347 | RET | 2012-09-01T00:00:00 | 2012 | 006001 | 10 | NJ | Howard Down | 2434 | 10 | 25 |  | ST | RFO | 39.4889 | -75.0347 | 2012 | 0 | 2434 |  |  | 10 | 3_1_Generator (generators) match on plant and gen IDs Step 1a: Exact match
1799 | NJ | Howard M Down | 2434 | U11 | 11 | 64 | Natural Gas | 39.4889 | -75.0347 | OPR | 2012-03-26T00:00:00 | 0 | U11 | 11 | NJ | Howard Down | 2434 | 11 | 68.2 |  | GT | NG | 39.4889 | -75.0347 | 0 | 0 | 2434 |  |  | 11 | 3_1_Generator (generators) match on plant and gen IDs Step 1a: Exact match
1800 | SC | New-Indy Catawba, LLC | 2440 | 001 |  |  | Residual Oil | 34.8456 | -80.8942 | RET | 2020-08-12T00:00:00 | 2020 | 001 | [17 empty] | CAMD Unmatched | CAMD Unmatched
1801 | NM | Four Corners Steam Elec Station | 2442 | 1 | 1 | 190.08 | Coal | 36.69 | -108.4814 | RET | 2013-12-31T00:00:00 | 2013 | 1 | 1 | NM | Four Corners | 2442 | 1 | 190 | 1 | ST | BIT | 36.69 | -108.4814 | 2013 | 0 | 2442 | 1 | 1 | 1 | 3_1_Generator (generators) match on plant and gen IDs Step 1a: Exact match | 6_1_EnviroAssoc (boilers and generators) match on plant, boiler, and gen IDs Step 2a: Exact match
1802 | NM | Four Corners Steam Elec Station | 2442 | 2 | 2 | 190.08 | Coal | 36.69 | -108.4814 | RET | 2013-12-31T00:00:00 | 2013 | 2 | 2 | NM | Four Corners | 2442 | 2 | 190 | 2 | ST | BIT | 36.69 | -108.4814 | 2013 | 0 | 2442 | 2 | 2 | 2 | 3_1_Generator (generators) match on plant and gen IDs Step 1a: Exact match | 6_1_EnviroAssoc (boilers and generators) match on plant, boiler, and gen IDs Step 2a: Exact match
1803 | NM | Four Corners Steam Elec Station | 2442 | 3 | 3 | 253.44 | Coal | 36.69 | -108.4814 | RET | 2013-12-31T00:00:00 | 2013 | 3 | 3 | NM | Four Corners | 2442 | 3 | 253.4 | 3 | ST | BIT | 36.69 | -108.4814 | 2013 | 0 | 2442 | 3 | 3 | 3 | 3_1_Generator (generators) match on plant and gen IDs Step 1a: Exact match | 6_1_EnviroAssoc (boilers and generators) match on plant, boiler, and gen IDs Step 2a: Exact match
1804 | NM | Four Corners Steam Elec Station | 2442 | 4 | 4 | 825 | Coal | 36.69 | -108.4814 | OPR | 1969-06-30T00:00:00 | 0 | 4 | 4 | NM | Four Corners | 2442 | 4 | 818.1 | 4 | ST | BIT | 36.69 | -108.4814 | 0 | 0 | 2442 | 4 | 4 | 4 | 3_1_Generator (generators) match on plant and gen IDs Step 1a: Exact match | 6_1_EnviroAssoc (boilers and generators) match on plant, boiler, and gen IDs Step 2a: Exact match
1805 | NM | Four Corners Steam Elec Station | 2442 | 5 | 5 | 825 | Coal | 36.69 | -108.4814 | OPR | 1970-05-01T00:00:00 | 0 | 5 | 5 | NM | Four Corners | 2442 | 5 | 818.1 | 5 | ST | BIT | 36.69 | -108.4814 | 0 | 0 | 2442 | 5 | 5 | 5 | 3_1_Generator (generators) match on plant and gen IDs Step 1a: Exact match | 6_1_EnviroAssoc (boilers and generators) match on plant, boiler, and gen IDs Step 2a: Exact match
1806 | NM | Rio Grande | 2444 | 6 | 6 | 50 | Pipeline Natural Gas | 31.8047 | -106.5472 | OPR | 1957-01-01T00:00:00 | 0 | 6 | 6 | NM | Rio Grande | 2444 | 6 | 50 | 6 | ST | NG | 31.8047 | -106.5472 | 0 | 0 | 2444 | 6 | 6 | 6 | 3_1_Generator (generators) match on plant and gen IDs Step 1a: Exact match | 6_1_EnviroAssoc (boilers and generators) match on plant, boiler, and gen IDs Step 2a: Exact match
1807 | NM | Rio Grande | 2444 | 7 | 7 | 50 | Pipeline Natural Gas | 31.8047 | -106.5472 | OPR | 1958-01-01T00:00:00 | 0 | 7 | 7 | NM | Rio Grande | 2444 | 7 | 50 | 7 | ST | NG | 31.8047 | -106.5472 | 0 | 0 | 2444 | 7 | 7 | 7 | 3_1_Generator (generators) match on plant and gen IDs Step 1a: Exact match | 6_1_EnviroAssoc (boilers and generators) match on plant, boiler, and gen IDs Step 2a: Exact match
1808 | NM | Rio Grande | 2444 | 8 | 8 | 166.5 | Pipeline Natural Gas | 31.8047 | -106.5472 | OPR | 1968-01-01T00:00:00 | 0 | 8 | 8 | NM | Rio Grande | 2444 | 8 | 166.5 | 8 | ST | NG | 31.8047 | -106.5472 | 0 | 0 | 2444 | 8 | 8 | 8 | 3_1_Generator (generators) match on plant and gen IDs Step 1a: Exact match | 6_1_EnviroAssoc (boilers and generators) match on plant, boiler, and gen IDs Step 2a: Exact match
1809 | NM | Rio Grande | 2444 | 9 | 9 | 106 | Pipeline Natural Gas | 31.8047 | -106.5472 | OPR | 2013-04-17T00:00:00 | 0 | 9 | 9 | NM | Rio Grande | 2444 | 9 | 131.8 |  | GT | NG | 31.8047 | -106.5472 | 0 | 0 | 2444 |  |  | 9 | 3_1_Generator (generators) match on plant and gen IDs Step 1a: Exact match
1810 | NM | Maddox | 2446 | 051B | 1 | 114 | Pipeline Natural Gas | 32.7142 | -103.3015 | OPR | 1967-07-01T00:00:00 | 0 | 051B | 1 | NM | Maddox | 2446 | 1 | 113.6 | 051B | ST | NG | 32.7142 | -103.3015 | 0 | 0 | 2446 | 051B | 1 | 1 | 3_1_Generator (generators) match on plant and gen IDs Step 1a: Exact match | 6_1_EnviroAssoc (boilers and generators) match on plant, boiler, and gen IDs Step 2a: Exact match
1811 | NM | Reeves Generating Station | 2450 | 1 | 1 | 52 | Pipeline Natural Gas | 35.1716 | -106.6019 | OPR | 1960-10-01T00:00:00 | 0 | 1 | 1 | NM | Reeves | 2450 | 1 | 44 | 1 | ST | NG | 35.171 | -106.6019 | 0 | 0 | 2450 | 1 | 1 | 1 | 3_1_Generator (generators) match on plant and gen IDs Step 1a: Exact match | 6_1_EnviroAssoc (boilers and generators) match on plant, boiler, and gen IDs Step 2a: Exact match
1812 | NM | Reeves Generating Station | 2450 | 2 | 2 | 52 | Pipeline Natural Gas | 35.1716 | -106.6019 | OPR | 1958-10-01T00:00:00 | 0 | 2 | 2 | NM | Reeves | 2450 | 2 | 44 | 2 | ST | NG | 35.171 | -106.6019 | 0 | 0 | 2450 | 2 | 2 | 2 | 3_1_Generator (generators) match on plant and gen IDs Step 1a: Exact match | 6_1_EnviroAssoc (boilers and generators) match on plant, boiler, and gen IDs Step 2a: Exact match
1813 | NM | Reeves Generating Station | 2450 | 3 | 3 | 75 | Pipeline Natural Gas | 35.1716 | -106.6019 | OPR | 1962-10-01T00:00:00 | 0 | 3 | 3 | NM | Reeves | 2450 | 3 | 66 | 3 | ST | NG | 35.171 | -106.6019 | 0 | 0 | 2450 | 3 | 3 | 3 | 3_1_Generator (generators) match on plant and gen IDs Step 1a: Exact match | 6_1_EnviroAssoc (boilers and generators) match on plant, boiler, and gen IDs Step 2a: Exact match
1814 | NM | San Juan | 2451 | 1 | 1 | 360 |  | 36.8006 | -108.4386 | RET | 2022-06-30T00:00:00 | 2022 | 1 | 1 | NM | San Juan | 2451 | 1 | 369 | 1 | ST | RC | 36.8006 | -108.4386 | 2022 | 0 | 2451 | 1 | 1 | 1 | 3_1_Generator (generators) match on plant and gen IDs Step 1a: Exact match | 6_1_EnviroAssoc (boilers and generators) match on plant, boiler, and gen IDs Step 2a: Exact match
1815 | NM | San Juan | 2451 | 2 | 2 | 350 | Coal | 36.8006 | -108.4386 | RET | 2017-12-31T00:00:00 | 2017 | 2 | 2 | NM | San Juan | 2451 | 2 | 369 | 2 | ST | BIT | 36.8006 | -108.4386 | 2017 | 0 | 2451 | 2 | 2 | 2 | 3_1_Generator (generators) match on plant and gen IDs Step 1a: Exact match | 6_1_EnviroAssoc (boilers and generators) match on plant, boiler, and gen IDs Step 2a: Exact match
1816 | NM | San Juan | 2451 | 3 | 3 | 544 | Coal | 36.8006 | -108.4386 | RET | 2017-12-31T00:00:00 | 2017 | 3 | 3 | NM | San Juan | 2451 | 3 | 555 | 3 | ST | BIT | 36.8006 | -108.4386 | 2017 | 0 | 2451 | 3 | 3 | 3 | 3_1_Generator (generators) match on plant and gen IDs Step 1a: Exact match | 6_1_EnviroAssoc (boilers and generators) match on plant, boiler, and gen IDs Step 2a: Exact match
1817 | NM | San Juan | 2451 | 4 | 4 | 544 |  | 36.8006 | -108.4386 | RET | 2022-09-30T00:00:00 | 2022 | 4 | 4 | NM | San Juan | 2451 | 4 | 555 | 4 | ST | RC | 36.8006 | -108.4386 | 2022 | 0 | 2451 | 4 | 4 | 4 | 3_1_Generator (generators) match on plant and gen IDs Step 1a: Exact match | 6_1_EnviroAssoc (boilers and generators) match on plant, boiler, and gen IDs Step 2a: Exact match
1818 | NM | Cunningham | 2454 | 121B | 1 | 75 | Pipeline Natural Gas | 32.7131 | -103.3533 | OPR | 1957-07-01T00:00:00 | 0 | 121B | 1 | NM | Cunningham | 2454 | 1 | 75 | 121B | ST | NG | 32.7131 | -103.3533 | 2024 | 0 | 2454 | 121B | 1 | 1 | 3_1_Generator (generators) match on plant and gen IDs Step 1a: Exact match | 6_1_EnviroAssoc (boilers and generators) match on plant, boiler, and gen IDs Step 2a: Exact match
1819 | NM | Cunningham | 2454 | 122B | 2 | 190.4 | Pipeline Natural Gas | 32.7131 | -103.3533 | OPR | 1965-07-01T00:00:00 | 0 | 122B | 2 | NM | Cunningham | 2454 | 2 | 190.4 | 122B | ST | NG | 32.7131 | -103.3533 | 0 | 0 | 2454 | 122B | 2 | 2 | 3_1_Generator (generators) match on plant and gen IDs Step 1a: Exact match | 6_1_EnviroAssoc (boilers and generators) match on plant, boiler, and gen IDs Step 2a: Exact match
1820 | NM | Cunningham | 2454 | 123T | 3 | 126.9 | Pipeline Natural Gas | 32.7131 | -103.3533 | OPR | 1998-06-22T00:00:00 | 0 | 123T | 3 | NM | Cunningham | 2454 | 3 | 126.9 |  | GT | NG | 32.7131 | -103.3533 | 0 | 0 | 2454 |  |  | 3 | 3_1_Generator (generators) match on plant and gen IDs Step 1a: Exact match
1821 | NM | Cunningham | 2454 | 124T | 4 | 126.9 | Pipeline Natural Gas | 32.7131 | -103.3533 | OPR | 1998-06-15T00:00:00 | 0 | 124T | 4 | NM | Cunningham | 2454 | 4 | 126.9 |  | GT | NG | 32.7131 | -103.3533 | 0 | 0 | 2454 |  |  | 4 | 3_1_Generator (generators) match on plant and gen IDs Step 1a: Exact match
1822 | NY | Danskammer Generating Station | 2480 | 1 | 1 | 72 | Pipeline Natural Gas | 41.573 | -73.9646 | OPR | 2014-09-03T00:00:00 | 0 | 1 | 1 | NY | Danskammer Generating Station | 2480 | 1 | 72 | 1 | ST | NG | 41.5734 | -73.9646 | 0 | 0 | 2480 | 1 | 1 | 1 | 3_1_Generator (generators) match on plant and gen IDs Step 1a: Exact match | 6_1_EnviroAssoc (boilers and generators) match on plant, boiler, and gen IDs Step 2a: Exact match
1823 | NY | Danskammer Generating Station | 2480 | 2 | 2 | 73.5 | Pipeline Natural Gas | 41.573 | -73.9646 | OPR | 2014-09-12T00:00:00 | 0 | 2 | 2 | NY | Danskammer Generating Station | 2480 | 2 | 73.5 | 2 | ST | NG | 41.5734 | -73.9646 | 0 | 0 | 2480 | 2 | 2 | 2 | 3_1_Generator (generators) match on plant and gen IDs Step 1a: Exact match | 6_1_EnviroAssoc (boilers and generators) match on plant, boiler, and gen IDs Step 2a: Exact match
1824 | NY | Danskammer Generating Station | 2480 | 3 | 3 | 147.1 | Pipeline Natural Gas | 41.573 | -73.9646 | OPR | 2014-12-05T00:00:00 | 0 | 3 | 3 | NY | Danskammer Generating Station | 2480 | 3 | 147.1 | 3 | ST | NG | 41.5734 | -73.9646 | 0 | 0 | 2480 | 3 | 3 | 3 | 3_1_Generator (generators) match on plant and gen IDs Step 1a: Exact match | 6_1_EnviroAssoc (boilers and generators) match on plant, boiler, and gen IDs Step 2a: Exact match
1825 | NY | Danskammer Generating Station | 2480 | 4 | 4 | 239.4 | Pipeline Natural Gas | 41.573 | -73.9646 | OPR | 2014-11-08T00:00:00 | 0 | 4 | 4 | NY | Danskammer Generating Station | 2480 | 4 | 239.4 | 4 | ST | NG | 41.5734 | -73.9646 | 0 | 0 | 2480 | 4 | 4 | 4 | 3_1_Generator (generators) match on plant and gen IDs Step 1a: Exact match | 6_1_EnviroAssoc (boilers and generators) match on plant, boiler, and gen IDs Step 2a: Exact match
1826 | NY | Arthur Kill | 2490 | 20 | 2 | 376.2 | Pipeline Natural Gas | 40.5915 | -74.2027 | OPR | 1959-08-01T00:00:00 | 0 | 20 | 2 | NY | Arthur Kill Generating Station | 2490 | 2 | 342 | 20 | ST | NG | 40.5916 | -74.2 | 0 | 0 | 2490 | 20 | 2 | 2 | 3_1_Generator (generators) match on plant and gen IDs Step 1a: Exact match | 6_1_EnviroAssoc (boilers and generators) match on plant, boiler, and gen IDs Step 2a: Exact match
1827 | NY | Arthur Kill | 2490 | 30 | 3 | 535.5 | Pipeline Natural Gas | 40.5915 | -74.2027 | OPR | 1969-06-01T00:00:00 | 0 | 30 | 3 | NY | Arthur Kill Generating Station | 2490 | 3 | 535.5 | 30 | ST | NG | 40.5916 | -74.2 | 0 | 0 | 2490 | 30 | 3 | 3 | 3_1_Generator (generators) match on plant and gen IDs Step 1a: Exact match | 6_1_EnviroAssoc (boilers and generators) match on plant, boiler, and gen IDs Step 2a: Exact match
1828 | NY | Arthur Kill | 2490 | CT0001 | GT1 | 16.3 | Pipeline Natural Gas | 40.5915 | -74.2027 | OPR | 1970-06-01T00:00:00 | 0 | CT0001 | GT1 | NY | Arthur Kill Generating Station | 2490 | GT1 | 18 |  | GT | NG | 40.5916 | -74.2 | 0 | 0 | 2490 |  |  | GT1 | 3_1_Generator (generators) match on plant and gen IDs Step 1a: Exact match
1829 | NY | Charles Poletti | 2491 | 001 | 6 | 883 | Diesel Oil | 40.7903 | -73.9111 | RET | 2010-01-31T00:00:00 | 2010 | 001 | 6 | NY | Charles Poletti | 2491 | 6 | 883 | 001 | ST | RFO | 40.7764 | -73.9108 | 2010 | 0 | 2491 | 001 | 6 | 6 | 3_1_Generator (generators) match on plant and gen IDs Step 1a: Exact match | 6_1_EnviroAssoc (boilers and generators) match on plant, boiler, and gen IDs Step 2a: Exact match
1830 | NY | East River | 2493 | 1 | 1 | 180 | Pipeline Natural Gas | 40.7281 | -73.9742 | OPR | 2005-03-06T00:00:00 | 0 | 1 | 1 | NY | East River | 2493 | 1 | 180 |  | GT | NG | 40.7281 | -73.9742 | 0 | 0 | 2493 |  |  | 1 | 3_1_Generator (generators) match on plant and gen IDs Step 1a: Exact match
1831 | NY | East River | 2493 | 2 | 2 | 180 | Pipeline Natural Gas | 40.7281 | -73.9742 | OPR | 2005-03-12T00:00:00 | 0 | 2 | 2 | NY | East River | 2493 | 2 | 180 |  | GT | NG | 40.7281 | -73.9742 | 0 | 0 | 2493 |  |  | 2 | 3_1_Generator (generators) match on plant and gen IDs Step 1a: Exact match
1832 | NY | East River | 2493 | 60 | 6 | 156.3 | Pipeline Natural Gas | 40.7281 | -73.9742 | OPR | 1951-09-01T00:00:00 | 0 | 60 | 6 | NY | East River | 2493 | 6 | 156.2 | 60 | ST | NG | 40.7281 | -73.9742 | 0 | 0 | 2493 | 60 | 6 | 6 | 3_1_Generator (generators) match on plant and gen IDs Step 1a: Exact match | 6_1_EnviroAssoc (boilers and generators) match on plant, boiler, and gen IDs Step 2a: Exact match
1833 | NY | East River | 2493 | 70 | 7 | 200 | Pipeline Natural Gas | 40.7281 | -73.9742 | OPR | 1995-05-04T00:00:00 | 0 | 70 | 7 | NY | East River | 2493 | 7 | 200 | 70 | ST | NG | 40.7281 | -73.9742 | 0 | 0 | 2493 | 70 | 7 | 7 | 3_1_Generator (generators) match on plant and gen IDs Step 1a: Exact match | 6_1_EnviroAssoc (boilers and generators) match on plant, boiler, and gen IDs Step 2a: Exact match
1834 | NY | Gowanus Generating Station | 2494 | CT01-1 | GT11 | 20 | Diesel Oil | 40.6635 | -74.0051 | RET | 2024-12-31T00:00:00 | 2024 | CT01-1 | GT11 | NY | Gowanus Gas Turbines Generating | 2494 | GT11 | 20 |  | GT | DFO | 40.6635 | -74.0051 | 0 | 0 | 2494 |  |  | GT11 | 3_1_Generator (generators) match on plant and gen IDs Step 1a: Exact match
1835 | NY | Gowanus Generating Station | 2494 | CT01-2 | GT12 | 20 | Diesel Oil | 40.6635 | -74.0051 | RET | 2024-12-31T00:00:00 | 2024 | CT01-2 | GT12 | NY | Gowanus Gas Turbines Generating | 2494 | GT12 | 20 |  | GT | DFO | 40.6635 | -74.0051 | 0 | 0 | 2494 |  |  | GT12 | 3_1_Generator (generators) match on plant and gen IDs Step 1a: Exact match
1836 | NY | Gowanus Generating Station | 2494 | CT01-3 | GT13 | 20 | Diesel Oil | 40.6635 | -74.0051 | RET | 2024-12-31T00:00:00 | 2024 | CT01-3 | GT13 | NY | Gowanus Gas Turbines Generating | 2494 | GT13 | 20 |  | GT | DFO | 40.6635 | -74.0051 | 0 | 0 | 2494 |  |  | GT13 | 3_1_Generator (generators) match on plant and gen IDs Step 1a: Exact match
1837 | NY | Gowanus Generating Station | 2494 | CT01-4 | GT14 | 20 | Diesel Oil | 40.6635 | -74.0051 | RET | 2024-12-31T00:00:00 | 2024 | CT01-4 | GT14 | NY | Gowanus Gas Turbines Generating | 2494 | GT14 | 20 |  | GT | DFO | 40.6635 | -74.0051 | 0 | 0 | 2494 |  |  | GT14 | 3_1_Generator (generators) match on plant and gen IDs Step 1a: Exact match
1838 | NY | Gowanus Generating Station | 2494 | CT01-5 | GT15 | 20 | Diesel Oil | 40.6635 | -74.0051 | RET | 2024-12-31T00:00:00 | 2024 | CT01-5 | GT15 | NY | Gowanus Gas Turbines Generating | 2494 | GT15 | 20 |  | GT | DFO | 40.6635 | -74.0051 | 0 | 0 | 2494 |  |  | GT15 | 3_1_Generator (generators) match on plant and gen IDs Step 1a: Exact match
1839 | NY | Gowanus Generating Station | 2494 | CT01-6 | GT16 | 20 | Diesel Oil | 40.6635 | -74.0051 | RET | 2024-12-31T00:00:00 | 2024 | CT01-6 | GT16 | NY | Gowanus Gas Turbines Generating | 2494 | GT16 | 20 |  | GT | DFO | 40.6635 | -74.0051 | 0 | 0 | 2494 |  |  | GT16 | 3_1_Generator (generators) match on plant and gen IDs Step 1a: Exact match
1840 | NY | Gowanus Generating Station | 2494 | CT01-7 | GT17 | 20 | Diesel Oil | 40.6635 | -74.0051 | RET | 2024-12-31T00:00:00 | 2024 | CT01-7 | GT17 | NY | Gowanus Gas Turbines Generating | 2494 | GT17 | 20 |  | GT | DFO | 40.6635 | -74.0051 | 0 | 0 | 2494 |  |  | GT17 | 3_1_Generator (generators) match on plant and gen IDs Step 1a: Exact match
1841 | NY | Gowanus Generating Station | 2494 | CT01-8 | GT18 | 20 | Diesel Oil | 40.6635 | -74.0051 | RET | 2024-12-31T00:00:00 | 2024 | CT01-8 | GT18 | NY | Gowanus Gas Turbines Generating | 2494 | GT18 | 20 |  | GT | DFO | 40.6635 | -74.0051 | 0 | 0 | 2494 |  |  | GT18 | 3_1_Generator (generators) match on plant and gen IDs Step 1a: Exact match
1842 | NY | Gowanus Generating Station | 2494 | CT02-1 | GT21 | 20 | Diesel Oil | 40.6635 | -74.0051 | OPR | 1971-06-01T00:00:00 | 0 | CT02-1 | GT21 | NY | Gowanus Gas Turbines Generating | 2494 | GT21 | 20 |  | GT | NG | 40.6635 | -74.0051 | 0 | 0 | 2494 |  |  | GT21 | 3_1_Generator (generators) match on plant and gen IDs Step 1a: Exact match
1843 | NY | Gowanus Generating Station | 2494 | CT02-2 | GT22 | 20 | Diesel Oil | 40.6635 | -74.0051 | OPR | 1971-06-01T00:00:00 | 0 | CT02-2 | GT22 | NY | Gowanus Gas Turbines Generating | 2494 | GT22 | 20 |  | GT | NG | 40.6635 | -74.0051 | 0 | 0 | 2494 |  |  | GT22 | 3_1_Generator (generators) match on plant and gen IDs Step 1a: Exact match
1844 | NY | Gowanus Generating Station | 2494 | CT02-3 | GT23 | 20 | Diesel Oil | 40.6635 | -74.0051 | OPR | 1971-06-01T00:00:00 | 0 | CT02-3 | GT23 | NY | Gowanus Gas Turbines Generating | 2494 | GT23 | 20 |  | GT | NG | 40.6635 | -74.0051 | 0 | 0 | 2494 |  |  | GT23 | 3_1_Generator (generators) match on plant and gen IDs Step 1a: Exact match
1845 | NY | Gowanus Generating Station | 2494 | CT02-4 | GT24 | 20 | Diesel Oil | 40.6635 | -74.0051 | OPR | 1971-06-01T00:00:00 | 0 | CT02-4 | GT24 | NY | Gowanus Gas Turbines Generating | 2494 | GT24 | 20 |  | GT | NG | 40.6635 | -74.0051 | 0 | 0 | 2494 |  |  | GT24 | 3_1_Generator (generators) match on plant and gen IDs Step 1a: Exact match
1846 | NY | Gowanus Generating Station | 2494 | CT02-5 | GT25 | 20 | Diesel Oil | 40.6635 | -74.0051 | OPR | 1971-06-01T00:00:00 | 0 | CT02-5 | GT25 | NY | Gowanus Gas Turbines Generating | 2494 | GT25 | 20 |  | GT | NG | 40.6635 | -74.0051 | 0 | 0 | 2494 |  |  | GT25 | 3_1_Generator (generators) match on plant and gen IDs Step 1a: Exact match
1847 | NY | Gowanus Generating Station | 2494 | CT02-6 | GT26 | 20 | Diesel Oil | 40.6635 | -74.0051 | OPR | 1971-06-01T00:00:00 | 0 | CT02-6 | GT26 | NY | Gowanus Gas Turbines Generating | 2494 | GT26 | 20 |  | GT | NG | 40.6635 | -74.0051 | 0 | 0 | 2494 |  |  | GT26 | 3_1_Generator (generators) match on plant and gen IDs Step 1a: Exact match
1848 | NY | Gowanus Generating Station | 2494 | CT02-7 | GT27 | 20 | Diesel Oil | 40.6635 | -74.0051 | OPR | 1971-06-01T00:00:00 | 0 | CT02-7 | GT27 | NY | Gowanus Gas Turbines Generating | 2494 | GT27 | 20 |  | GT | NG | 40.6635 | -74.0051 | 0 | 0 | 2494 |  |  | GT27 | 3_1_Generator (generators) match on plant and gen IDs Step 1a: Exact match
1849 | NY | Gowanus Generating Station | 2494 | CT02-8 | GT28 | 20 | Diesel Oil | 40.6635 | -74.0051 | OPR | 1971-06-01T00:00:00 | 0 | CT02-8 | GT28 | NY | Gowanus Gas Turbines Generating | 2494 | GT28 | 20 |  | GT | NG | 40.6635 | -74.0051 | 0 | 0 | 2494 |  |  | GT28 | 3_1_Generator (generators) match on plant and gen IDs Step 1a: Exact match
1850 | NY | Gowanus Generating Station | 2494 | CT03-1 | GT31 | 20 | Diesel Oil | 40.6635 | -74.0051 | OPR | 1971-06-01T00:00:00 | 0 | CT03-1 | GT31 | NY | Gowanus Gas Turbines Generating | 2494 | GT31 | 20 |  | GT | NG | 40.6635 | -74.0051 | 0 | 0 | 2494 |  |  | GT31 | 3_1_Generator (generators) match on plant and gen IDs Step 1a: Exact match
1851 | NY | Gowanus Generating Station | 2494 | CT03-2 | GT32 | 20 | Diesel Oil | 40.6635 | -74.0051 | OPR | 1971-06-01T00:00:00 | 0 | CT03-2 | GT32 | NY | Gowanus Gas Turbines Generating | 2494 | GT32 | 20 |  | GT | NG | 40.6635 | -74.0051 | 0 | 0 | 2494 |  |  | GT32 | 3_1_Generator (generators) match on plant and gen IDs Step 1a: Exact match
1852 | NY | Gowanus Generating Station | 2494 | CT03-3 | GT33 | 20 | Diesel Oil | 40.6635 | -74.0051 | OPR | 1971-06-01T00:00:00 | 0 | CT03-3 | GT33 | NY | Gowanus Gas Turbines Generating | 2494 | GT33 | 20 |  | GT | NG | 40.6635 | -74.0051 | 0 | 0 | 2494 |  |  | GT33 | 3_1_Generator (generators) match on plant and gen IDs Step 1a: Exact match
1853 | NY | Gowanus Generating Station | 2494 | CT03-4 | GT34 | 20 | Diesel Oil | 40.6635 | -74.0051 | OPR | 1971-06-01T00:00:00 | 0 | CT03-4 | GT34 | NY | Gowanus Gas Turbines Generating | 2494 | GT34 | 20 |  | GT | NG | 40.6635 | -74.0051 | 0 | 0 | 2494 |  |  | GT34 | 3_1_Generator (generators) match on plant and gen IDs Step 1a: Exact match
1854 | NY | Gowanus Generating Station | 2494 | CT03-5 | GT35 | 20 | Diesel Oil | 40.6635 | -74.0051 | OPR | 1971-06-01T00:00:00 | 0 | CT03-5 | GT35 | NY | Gowanus Gas Turbines Generating | 2494 | GT35 | 20 |  | GT | NG | 40.6635 | -74.0051 | 0 | 0 | 2494 |  |  | GT35 | 3_1_Generator (generators) match on plant and gen IDs Step 1a: Exact match
1855 | NY | Gowanus Generating Station | 2494 | CT03-6 | GT36 | 20 | Diesel Oil | 40.6635 | -74.0051 | OPR | 1971-06-01T00:00:00 | 0 | CT03-6 | GT36 | NY | Gowanus Gas Turbines Generating | 2494 | GT36 | 20 |  | GT | NG | 40.6635 | -74.0051 | 0 | 0 | 2494 |  |  | GT36 | 3_1_Generator (generators) match on plant and gen IDs Step 1a: Exact match
1856 | NY | Gowanus Generating Station | 2494 | CT03-7 | GT37 | 20 | Diesel Oil | 40.6635 | -74.0051 | OPR | 1971-06-01T00:00:00 | 0 | CT03-7 | GT37 | NY | Gowanus Gas Turbines Generating | 2494 | GT37 | 20 |  | GT | NG | 40.6635 | -74.0051 | 0 | 0 | 2494 |  |  | GT37 | 3_1_Generator (generators) match on plant and gen IDs Step 1a: Exact match
1857 | NY | Gowanus Generating Station | 2494 | CT03-8 | GT38 | 20 | Diesel Oil | 40.6635 | -74.0051 | OPR | 1971-06-01T00:00:00 | 0 | CT03-8 | GT38 | NY | Gowanus Gas Turbines Generating | 2494 | GT38 | 20 |  | GT | NG | 40.6635 | -74.0051 | 0 | 0 | 2494 |  |  | GT38 | 3_1_Generator (generators) match on plant and gen IDs Step 1a: Exact match
1858 | NY | Gowanus Generating Station | 2494 | CT04-1 | GT41 | 20 | Diesel Oil | 40.6635 | -74.0051 | RET | 2024-12-31T00:00:00 | 2024 | CT04-1 | GT41 | NY | Gowanus Gas Turbines Generating | 2494 | GT41 | 20 |  | GT | DFO | 40.6635 | -74.0051 | 0 | 0 | 2494 |  |  | GT41 | 3_1_Generator (generators) match on plant and gen IDs Step 1a: Exact match
1859 | NY | Gowanus Generating Station | 2494 | CT04-2 | GT42 | 20 | Diesel Oil | 40.6635 | -74.0051 | RET | 2024-12-31T00:00:00 | 2024 | CT04-2 | GT42 | NY | Gowanus Gas Turbines Generating | 2494 | GT42 | 20 |  | GT | DFO | 40.6635 | -74.0051 | 0 | 0 | 2494 |  |  | GT42 | 3_1_Generator (generators) match on plant and gen IDs Step 1a: Exact match
1860 | NY | Gowanus Generating Station | 2494 | CT04-3 | GT43 | 20 | Diesel Oil | 40.6635 | -74.0051 | RET | 2024-12-31T00:00:00 | 2024 | CT04-3 | GT43 | NY | Gowanus Gas Turbines Generating | 2494 | GT43 | 20 |  | GT | DFO | 40.6635 | -74.0051 | 0 | 0 | 2494 |  |  | GT43 | 3_1_Generator (generators) match on plant and gen IDs Step 1a: Exact match
1861 | NY | Gowanus Generating Station | 2494 | CT04-4 | GT44 | 20 | Diesel Oil | 40.6635 | -74.0051 | RET | 2024-12-31T00:00:00 | 2024 | CT04-4 | GT44 | NY | Gowanus Gas Turbines Generating | 2494 | GT44 | 20 |  | GT | DFO | 40.6635 | -74.0051 | 0 | 0 | 2494 |  |  | GT44 | 3_1_Generator (generators) match on plant and gen IDs Step 1a: Exact match
1862 | NY | Gowanus Generating Station | 2494 | CT04-5 | GT45 | 20 | Diesel Oil | 40.6635 | -74.0051 | RET | 2024-12-31T00:00:00 | 2024 | CT04-5 | GT45 | NY | Gowanus Gas Turbines Generating | 2494 | GT45 | 20 |  | GT | DFO | 40.6635 | -74.0051 | 0 | 0 | 2494 |  |  | GT45 | 3_1_Generator (generators) match on plant and gen IDs Step 1a: Exact match
1863 | NY | Gowanus Generating Station | 2494 | CT04-6 | GT46 | 20 | Diesel Oil | 40.6635 | -74.0051 | RET | 2024-12-31T00:00:00 | 2024 | CT04-6 | GT46 | NY | Gowanus Gas Turbines Generating | 2494 | GT46 | 20 |  | GT | DFO | 40.6635 | -74.0051 | 0 | 0 | 2494 |  |  | GT46 | 3_1_Generator (generators) match on plant and gen IDs Step 1a: Exact match
1864 | NY | Gowanus Generating Station | 2494 | CT04-7 | GT47 | 20 | Diesel Oil | 40.6635 | -74.0051 | RET | 2024-12-31T00:00:00 | 2024 | CT04-7 | GT47 | NY | Gowanus Gas Turbines Generating | 2494 | GT47 | 20 |  | GT | DFO | 40.6635 | -74.0051 | 0 | 0 | 2494 |  |  | GT47 | 3_1_Generator (generators) match on plant and gen IDs Step 1a: Exact match
1865 | NY | Gowanus Generating Station | 2494 | CT04-8 | GT48 | 20 | Diesel Oil | 40.6635 | -74.0051 | RET | 2024-12-31T00:00:00 | 2024 | CT04-8 | GT48 | NY | Gowanus Gas Turbines Generating | 2494 | GT48 | 20 |  | GT | DFO | 40.6635 | -74.0051 | 0 | 0 | 2494 |  |  | GT48 | 3_1_Generator (generators) match on plant and gen IDs Step 1a: Exact match
1866 | NY | Hudson Avenue | 2496 | BLR071 |  |  | Residual Oil | 40.7052 | -73.9807 | RET | 2011-02-07T00:00:00 | 2011 | BLR071 | [17 empty] | CAMD Unmatched | CAMD Unmatched
1867 | NY | Hudson Avenue | 2496 | BLR072 |  |  | Residual Oil | 40.7052 | -73.9807 | RET | 2011-02-07T00:00:00 | 2011 | BLR072 | [17 empty] | CAMD Unmatched | CAMD Unmatched
1868 | NY | Hudson Avenue | 2496 | BLR081 |  |  | Residual Oil | 40.7052 | -73.9807 | RET | 2011-02-07T00:00:00 | 2011 | BLR081 | [17 empty] | CAMD Unmatched | CAMD Unmatched
1869 | NY | Hudson Avenue | 2496 | BLR082 |  |  | Residual Oil | 40.7052 | -73.9807 | RET | 2011-02-07T00:00:00 | 2011 | BLR082 | [17 empty] | CAMD Unmatched | CAMD Unmatched
1870 | NY | Hudson Avenue | 2496 | CT0003 | GT3 | 16.3 | Other Oil | 40.7052 | -73.9807 | RET | 2022-11-01T00:00:00 | 2022 | CT0003 | GT3 | NY | Hudson Avenue | 2496 | GT3 | 16.3 |  | GT | KER | 40.7052 | -73.9807 | 2022 | 0 | 2496 |  |  | GT3 | 3_1_Generator (generators) match on plant and gen IDs Step 1a: Exact match
1871 | NY | Hudson Avenue | 2496 | CT0004 | 4 | 16.3 | Other Oil | 40.7052 | -73.9807 | RET | 2019-05-20T00:00:00 | 2019 | CT0004 | 4 | NY | Hudson Avenue | 2496 | 4 | 16.3 |  | GT | KER | 40.7052 | -73.9807 | 2019 | 0 | 2496 |  |  | 4 | 3_1_Generator (generators) match on plant and gen IDs Step 1a: Exact match
1872 | NY | Hudson Avenue | 2496 | CT0005 | GT5 | 16.3 | Other Oil | 40.7052 | -73.9807 | RET | 2022-11-01T00:00:00 | 2022 | CT0005 | GT5 | NY | Hudson Avenue | 2496 | GT5 | 16.3 |  | GT | KER | 40.7052 | -73.9807 | 2022 | 0 | 2496 |  |  | GT5 | 3_1_Generator (generators) match on plant and gen IDs Step 1a: Exact match
1873 | NY | Narrows Generating Station | 2499 | CT01-1 | NT11 | 22 | Pipeline Natural Gas | 40.6486 | -74.0209 | OPR | 1972-05-01T00:00:00 | 0 | CT01-1 | NT11 | NY | Narrows Gas Turbines Generating | 2499 | NT11 | 22 |  | GT | NG | 40.6486 | -74.0208 | 0 | 0 | 2499 |  |  | NT11 | 3_1_Generator (generators) match on plant and gen IDs Step 1a: Exact match
1874 | NY | Narrows Generating Station | 2499 | CT01-2 | NT12 | 22 | Pipeline Natural Gas | 40.6486 | -74.0209 | OPR | 1972-05-01T00:00:00 | 0 | CT01-2 | NT12 | NY | Narrows Gas Turbines Generating | 2499 | NT12 | 22 |  | GT | NG | 40.6486 | -74.0208 | 0 | 0 | 2499 |  |  | NT12 | 3_1_Generator (generators) match on plant and gen IDs Step 1a: Exact match
1875 | NY | Narrows Generating Station | 2499 | CT01-3 | NT13 | 22 | Pipeline Natural Gas | 40.6486 | -74.0209 | OPR | 1972-05-01T00:00:00 | 0 | CT01-3 | NT13 | NY | Narrows Gas Turbines Generating | 2499 | NT13 | 22 |  | GT | NG | 40.6486 | -74.0208 | 0 | 0 | 2499 |  |  | NT13 | 3_1_Generator (generators) match on plant and gen IDs Step 1a: Exact match
1876 | NY | Narrows Generating Station | 2499 | CT01-4 | NT14 | 22 | Pipeline Natural Gas | 40.6486 | -74.0209 | OPR | 1972-05-01T00:00:00 | 0 | CT01-4 | NT14 | NY | Narrows Gas Turbines Generating | 2499 | NT14 | 22 |  | GT | NG | 40.6486 | -74.0208 | 0 | 0 | 2499 |  |  | NT14 | 3_1_Generator (generators) match on plant and gen IDs Step 1a: Exact match
1877 | NY | Narrows Generating Station | 2499 | CT01-5 | NT15 | 22 | Pipeline Natural Gas | 40.6486 | -74.0209 | OPR | 1972-05-01T00:00:00 | 0 | CT01-5 | NT15 | NY | Narrows Gas Turbines Generating | 2499 | NT15 | 22 |  | GT | NG | 40.6486 | -74.0208 | 0 | 0 | 2499 |  |  | NT15 | 3_1_Generator (generators) match on plant and gen IDs Step 1a: Exact match
1878 | NY | Narrows Generating Station | 2499 | CT01-6 | NT16 | 22 | Pipeline Natural Gas | 40.6486 | -74.0209 | OPR | 1972-05-01T00:00:00 | 0 | CT01-6 | NT16 | NY | Narrows Gas Turbines Generating | 2499 | NT16 | 22 |  | GT | NG | 40.6486 | -74.0208 | 0 | 0 | 2499 |  |  | NT16 | 3_1_Generator (generators) match on plant and gen IDs Step 1a: Exact match
1879 | NY | Narrows Generating Station | 2499 | CT01-7 | NT17 | 22 | Pipeline Natural Gas | 40.6486 | -74.0209 | OPR | 1972-05-01T00:00:00 | 0 | CT01-7 | NT17 | NY | Narrows Gas Turbines Generating | 2499 | NT17 | 22 |  | GT | NG | 40.6486 | -74.0208 | 0 | 0 | 2499 |  |  | NT17 | 3_1_Generator (generators) match on plant and gen IDs Step 1a: Exact match
1880 | NY | Narrows Generating Station | 2499 | CT01-8 | NT18 | 22 | Pipeline Natural Gas | 40.6486 | -74.0209 | OPR | 1972-05-01T00:00:00 | 0 | CT01-8 | NT18 | NY | Narrows Gas Turbines Generating | 2499 | NT18 | 22 |  | GT | NG | 40.6486 | -74.0208 | 0 | 0 | 2499 |  |  | NT18 | 3_1_Generator (generators) match on plant and gen IDs Step 1a: Exact match
1881 | NY | Narrows Generating Station | 2499 | CT02-1 | NT21 | 22 | Pipeline Natural Gas | 40.6486 | -74.0209 | OPR | 1972-05-01T00:00:00 | 0 | CT02-1 | NT21 | NY | Narrows Gas Turbines Generating | 2499 | NT21 | 22 |  | GT | NG | 40.6486 | -74.0208 | 0 | 0 | 2499 |  |  | NT21 | 3_1_Generator (generators) match on plant and gen IDs Step 1a: Exact match
1882 | NY | Narrows Generating Station | 2499 | CT02-2 | NT22 | 22 | Pipeline Natural Gas | 40.6486 | -74.0209 | OPR | 1972-05-01T00:00:00 | 0 | CT02-2 | NT22 | NY | Narrows Gas Turbines Generating | 2499 | NT22 | 22 |  | GT | NG | 40.6486 | -74.0208 | 0 | 0 | 2499 |  |  | NT22 | 3_1_Generator (generators) match on plant and gen IDs Step 1a: Exact match
1883 | NY | Narrows Generating Station | 2499 | CT02-3 | NT23 | 22 | Pipeline Natural Gas | 40.6486 | -74.0209 | OPR | 1972-05-01T00:00:00 | 0 | CT02-3 | NT23 | NY | Narrows Gas Turbines Generating | 2499 | NT23 | 22 |  | GT | NG | 40.6486 | -74.0208 | 0 | 0 | 2499 |  |  | NT23 | 3_1_Generator (generators) match on plant and gen IDs Step 1a: Exact match
1884 | NY | Narrows Generating Station | 2499 | CT02-4 | NT24 | 22 | Pipeline Natural Gas | 40.6486 | -74.0209 | OPR | 1972-05-01T00:00:00 | 0 | CT02-4 | NT24 | NY | Narrows Gas Turbines Generating | 2499 | NT24 | 22 |  | GT | NG | 40.6486 | -74.0208 | 0 | 0 | 2499 |  |  | NT24 | 3_1_Generator (generators) match on plant and gen IDs Step 1a: Exact match
1885 | NY | Narrows Generating Station | 2499 | CT02-5 | NT25 | 22 | Pipeline Natural Gas | 40.6486 | -74.0209 | OPR | 1972-05-01T00:00:00 | 0 | CT02-5 | NT25 | NY | Narrows Gas Turbines Generating | 2499 | NT25 | 22 |  | GT | NG | 40.6486 | -74.0208 | 0 | 0 | 2499 |  |  | NT25 | 3_1_Generator (generators) match on plant and gen IDs Step 1a: Exact match
1886 | NY | Narrows Generating Station | 2499 | CT02-6 | NT26 | 22 | Pipeline Natural Gas | 40.6486 | -74.0209 | OPR | 1972-05-01T00:00:00 | 0 | CT02-6 | NT26 | NY | Narrows Gas Turbines Generating | 2499 | NT26 | 22 |  | GT | NG | 40.6486 | -74.0208 | 0 | 0 | 2499 |  |  | NT26 | 3_1_Generator (generators) match on plant and gen IDs Step 1a: Exact match
1887 | NY | Narrows Generating Station | 2499 | CT02-7 | NT27 | 22 | Pipeline Natural Gas | 40.6486 | -74.0209 | OPR | 1972-05-01T00:00:00 | 0 | CT02-7 | NT27 | NY | Narrows Gas Turbines Generating | 2499 | NT27 | 22 |  | GT | NG | 40.6486 | -74.0208 | 0 | 0 | 2499 |  |  | NT27 | 3_1_Generator (generators) match on plant and gen IDs Step 1a: Exact match
1888 | NY | Narrows Generating Station | 2499 | CT02-8 | NT28 | 22 | Pipeline Natural Gas | 40.6486 | -74.0209 | OPR | 1972-05-01T00:00:00 | 0 | CT02-8 | NT28 | NY | Narrows Gas Turbines Generating | 2499 | NT28 | 22 |  | GT | NG | 40.6486 | -74.0208 | 0 | 0 | 2499 |  |  | NT28 | 3_1_Generator (generators) match on plant and gen IDs Step 1a: Exact match
1889 | NY | Ravenswood Generating Station | 2500 | 10 | 1 | 400 | Pipeline Natural Gas | 40.7585 | -73.9451 | OPR | 1963-02-01T00:00:00 | 0 | 10 | 1 | NY | Ravenswood | 2500 | 1 | 400 | 10 | ST | NG | 40.7592 | -73.9461 | 0 | 0 | 2500 | 10 | 1 | 1 | 3_1_Generator (generators) match on plant and gen IDs Step 1a: Exact match | 6_1_EnviroAssoc (boilers and generators) match on plant, boiler, and gen IDs Step 2a: Exact match
1890 | NY | Ravenswood Generating Station | 2500 | 20 | 2 | 400 | Pipeline Natural Gas | 40.7585 | -73.9451 | OPR | 1963-05-01T00:00:00 | 0 | 20 | 2 | NY | Ravenswood | 2500 | 2 | 400 | 20 | ST | NG | 40.7592 | -73.9461 | 0 | 0 | 2500 | 20 | 2 | 2 | 3_1_Generator (generators) match on plant and gen IDs Step 1a: Exact match | 6_1_EnviroAssoc (boilers and generators) match on plant, boiler, and gen IDs Step 2a: Exact match
1891 | NY | Ravenswood Generating Station | 2500 | 30 | 3 | 1027.7 | Pipeline Natural Gas | 40.7585 | -73.9451 | OPR | 1965-06-01T00:00:00 | 0 | 30 | 3 | NY | Ravenswood | 2500 | 3 | 1027 | 30 | ST | NG | 40.7592 | -73.9461 | 0 | 0 | 2500 | 30 | 3 | 3 | 3_1_Generator (generators) match on plant and gen IDs Step 1a: Exact match | 6_1_EnviroAssoc (boilers and generators) match on plant, boiler, and gen IDs Step 2a: Exact match
1892 | NY | Ravenswood Generating Station | 2500 | CT0001 | GT1 | 18.6 | Pipeline Natural Gas | 40.7585 | -73.9451 | RET | 2023-05-01T00:00:00 | 2023 | CT0001 | GT1 | NY | Ravenswood | 2500 | GT1 | 16 |  | GT | NG | 40.7592 | -73.9461 | 2023 | 0 | 2500 |  |  | GT1 | 3_1_Generator (generators) match on plant and gen IDs Step 1a: Exact match
1893 | NY | Ravenswood Generating Station | 2500 | CT0004 | GT4 | 21.2 | Pipeline Natural Gas | 40.7585 | -73.9451 | RET | 2020-09-29T00:00:00 | 2020 | CT0004 | GT4 | NY | Ravenswood | 2500 | GT4 | 21.1 |  | GT | NG | 40.7592 | -73.9461 | 2020 | 0 | 2500 |  |  | GT4 | 3_1_Generator (generators) match on plant and gen IDs Step 1a: Exact match
1894 | NY | Ravenswood Generating Station | 2500 | CT0005 | GT5 | 21.2 | Pipeline Natural Gas | 40.7585 | -73.9451 | RET | 2020-09-29T00:00:00 | 2020 | CT0005 | GT5 | NY | Ravenswood | 2500 | GT5 | 21.1 |  | GT | NG | 40.7592 | -73.9461 | 2020 | 0 | 2500 |  |  | GT5 | 3_1_Generator (generators) match on plant and gen IDs Step 1a: Exact match
1895 | NY | Ravenswood Generating Station | 2500 | CT0006 | GT6 | 22 | Pipeline Natural Gas | 40.7585 | -73.9451 | RET | 2020-09-29T00:00:00 | 2020 | CT0006 | GT6 | NY | Ravenswood | 2500 | GT6 | 22 |  | GT | NG | 40.7592 | -73.9461 | 2020 | 0 | 2500 |  |  | GT6 | 3_1_Generator (generators) match on plant and gen IDs Step 1a: Exact match
1896 | NY | Ravenswood Generating Station | 2500 | CT0007 | GT7 | 22 | Pipeline Natural Gas | 40.7585 | -73.9451 | RET | 2020-09-29T00:00:00 | 2020 | CT0007 | GT7 | NY | Ravenswood | 2500 | GT7 | 22 |  | GT | NG | 40.7592 | -73.9461 | 2017 | 0 | 2500 |  |  | GT7 | 3_1_Generator (generators) match on plant and gen IDs Step 1a: Exact match
1897 | NY | Ravenswood Generating Station | 2500 | CT0008 | GT8 | 25 | Pipeline Natural Gas | 40.7585 | -73.9451 | RET | 2020-09-29T00:00:00 | 2020 | CT0008 | GT8 | [16 empty] | CAMD Unmatched | CAMD Unmatched
1898 | NY | Ravenswood Generating Station | 2500 | CT0009 | GT9 | 25 | Pipeline Natural Gas | 40.7585 | -73.9451 | RET | 2020-09-29T00:00:00 | 2020 | CT0009 | GT9 | NY | Ravenswood | 2500 | GT9 | 25 |  | GT | NG | 40.7592 | -73.9461 | 2020 | 0 | 2500 |  |  | GT9 | 3_1_Generator (generators) match on plant and gen IDs Step 1a: Exact match
1899 | NY | Ravenswood Generating Station | 2500 | CT0010 | GT10 | 25 | Pipeline Natural Gas | 40.7585 | -73.9451 | RET | 2023-05-01T00:00:00 | 2023 | CT0010 | GT10 | NY | Ravenswood | 2500 | GT10 | 25 |  | GT | NG | 40.7592 | -73.9461 | 2023 | 0 | 2500 |  |  | GT10 | 3_1_Generator (generators) match on plant and gen IDs Step 1a: Exact match
1900 | NY | Ravenswood Generating Station | 2500 | CT0011 | GT11 | 25 | Pipeline Natural Gas | 40.7585 | -73.9451 | RET | 2023-05-01T00:00:00 | 2023 | CT0011 | GT11 | NY | Ravenswood | 2500 | GT11 | 25 |  | GT | NG | 40.7592 | -73.9461 | 2023 | 0 | 2500 |  |  | GT11 | 3_1_Generator (generators) match on plant and gen IDs Step 1a: Exact match
1901 | NY | Ravenswood Generating Station | 2500 | CT02-1 | GT21 | 42.9 | Pipeline Natural Gas | 40.7585 | -73.9451 | RET | 2021-12-31T00:00:00 | 2021 | CT02-1 | GT21 | NY | Ravenswood | 2500 | GT21 | 42.9 |  | GT | NG | 40.7592 | -73.9461 | 2021 | 0 | 2500 |  |  | GT21 | 3_1_Generator (generators) match on plant and gen IDs Step 1a: Exact match
1902 | NY | Ravenswood Generating Station | 2500 | CT02-2 | GT22 | 42.9 | Pipeline Natural Gas | 40.7585 | -73.9451 | RET | 2021-12-31T00:00:00 | 2021 | CT02-2 | GT22 | NY | Ravenswood | 2500 | GT22 | 42.9 |  | GT | NG | 40.7592 | -73.9461 | 2021 | 0 | 2500 |  |  | GT22 | 3_1_Generator (generators) match on plant and gen IDs Step 1a: Exact match
1903 | NY | Ravenswood Generating Station | 2500 | CT02-3 | GT23 | 42.9 | Pipeline Natural Gas | 40.7585 | -73.9451 | RET | 2021-12-31T00:00:00 | 2021 | CT02-3 | GT23 | NY | Ravenswood | 2500 | GT23 | 42.9 |  | GT | NG | 40.7592 | -73.9461 | 2021 | 0 | 2500 |  |  | GT23 | 3_1_Generator (generators) match on plant and gen IDs Step 1a: Exact match
1904 | NY | Ravenswood Generating Station | 2500 | CT02-4 | GT24 | 42.9 | Pipeline Natural Gas | 40.7585 | -73.9451 | RET | 2021-12-31T00:00:00 | 2021 | CT02-4 | GT24 | NY | Ravenswood | 2500 | GT24 | 42.9 |  | GT | NG | 40.7592 | -73.9461 | 2021 | 0 | 2500 |  |  | GT24 | 3_1_Generator (generators) match on plant and gen IDs Step 1a: Exact match
1905 | NY | Ravenswood Generating Station | 2500 | CT03-1 | GT31 | 42.9 | Pipeline Natural Gas | 40.7585 | -73.9451 | RET | 2021-12-31T00:00:00 | 2021 | CT03-1 | GT31 | NY | Ravenswood | 2500 | GT31 | 42.9 |  | GT | NG | 40.7592 | -73.9461 | 2021 | 0 | 2500 |  |  | GT31 | 3_1_Generator (generators) match on plant and gen IDs Step 1a: Exact match
1906 | NY | Ravenswood Generating Station | 2500 | CT03-2 | GT32 | 42.9 | Pipeline Natural Gas | 40.7585 | -73.9451 | RET | 2021-12-31T00:00:00 | 2021 | CT03-2 | GT32 | NY | Ravenswood | 2500 | GT32 | 42.9 |  | GT | NG | 40.7592 | -73.9461 | 2021 | 0 | 2500 |  |  | GT32 | 3_1_Generator (generators) match on plant and gen IDs Step 1a: Exact match
1907 | NY | Ravenswood Generating Station | 2500 | CT03-3 | GT33 | 42.9 | Pipeline Natural Gas | 40.7585 | -73.9451 | RET | 2020-09-29T00:00:00 | 2020 | CT03-3 | GT33 | NY | Ravenswood | 2500 | GT33 | 42.9 |  | GT | NG | 40.7592 | -73.9461 | 2017 | 0 | 2500 |  |  | GT33 | 3_1_Generator (generators) match on plant and gen IDs Step 1a: Exact match
1908 | NY | Ravenswood Generating Station | 2500 | CT03-4 | GT34 | 42.9 | Pipeline Natural Gas | 40.7585 | -73.9451 | RET | 2021-12-31T00:00:00 | 2021 | CT03-4 | GT34 | NY | Ravenswood | 2500 | GT34 | 42.9 |  | GT | NG | 40.7592 | -73.9461 | 2021 | 0 | 2500 |  |  | GT34 | 3_1_Generator (generators) match on plant and gen IDs Step 1a: Exact match
1909 | NY | Ravenswood Generating Station | 2500 | UCC001 | 4 | 170 | Pipeline Natural Gas | 40.7585 | -73.9451 | OPR | 2004-01-05T00:00:00 | 0 | UCC001 | 4 | NY | Ravenswood | 2500 | 4 | 181 |  | CT | NG | 40.7592 | -73.9461 | 0 | 0 | 2500 |  |  | 4 | 3_1_Generator (generators) match on plant and gen IDs Step 1a: Exact match
1910 | NY | Ravenswood Generating Station | 2500 | UCC001 | 4S | 80 | Pipeline Natural Gas | 40.7585 | -73.9451 | OPR | 2004-01-05T00:00:00 | 0 | UCC001 | 4S | NY | Ravenswood | 2500 | 4S | 87.5 |  | CA | NG | 40.7592 | -73.9461 | 0 | 0 | 2500 |  |  | 4S | 3_1_Generator (generators) match on plant and gen IDs Step 1a: Exact match
1911 | NY | 59th Street | 2503 | BLR114 |  |  | Pipeline Natural Gas | 40.7711 | -73.9911 | OPR | 1968-12-01T00:00:00 | 0 | BLR114 | [17 empty] | CAMD Unmatched | CAMD Unmatched
1912 | NY | 59th Street | 2503 | BLR115 |  |  | Pipeline Natural Gas | 40.7711 | -73.9911 | OPR | 1968-12-01T00:00:00 | 0 | BLR115 | [17 empty] | CAMD Unmatched | CAMD Unmatched
1913 | NY | 59th Street | 2503 | BLR116 |  |  | Residual Oil | 40.7711 | -73.9911 | OPR | 1972-06-01T00:00:00 | 0 | BLR116 | [17 empty] | CAMD Unmatched | CAMD Unmatched
1914 | NY | 59th Street | 2503 | BLR117 |  |  | Residual Oil | 40.7711 | -73.9911 | OPR | 1972-06-01T00:00:00 | 0 | BLR117 | [17 empty] | CAMD Unmatched | CAMD Unmatched
1915 | NY | 59th Street | 2503 | BLR118 |  |  | Residual Oil | 40.7711 | -73.9911 | OPR | 1972-06-01T00:00:00 | 0 | BLR118 | [17 empty] | CAMD Unmatched | CAMD Unmatched
1916 | NY | 59th Street | 2503 | CT0001 | GT1 | 17.1 | Other Oil | 40.7711 | -73.9911 | OPR | 1969-06-01T00:00:00 | 0 | CT0001 | GT1 | NY | 59th Street | 2503 | GT1 | 17.1 |  | GT | NG | 40.7713 | -73.9912 | 0 | 0 | 2503 |  |  | GT1 | 3_1_Generator (generators) match on plant and gen IDs Step 1a: Exact match
1917 | NY | 74th Street | 2504 | 120 | 11 | 35 | Pipeline Natural Gas | 40.768 | -73.9515 | OPR | 1956-04-01T00:00:00 | 0 | 120 | 11 | [16 empty] | Manual CAMD Excluded | Manual CAMD Excluded
1918 | NY | 74th Street | 2504 | 121 | 11 | 35 | Pipeline Natural Gas | 40.768 | -73.9515 | OPR | 1956-04-01T00:00:00 | 0 | 121 | 11 | [16 empty] | Manual CAMD Excluded | Manual CAMD Excluded
1919 | NY | 74th Street | 2504 | 122 | 11 | 35 | Pipeline Natural Gas | 40.768 | -73.9515 | OPR | 1956-04-01T00:00:00 | 0 | 122 | 11 | [16 empty] | Manual CAMD Excluded | Manual CAMD Excluded
1920 | NY | 74th Street | 2504 | CT0001 | GT1 | 18.6 | Other Oil | 40.768 | -73.9515 | OPR | 1968-10-01T00:00:00 | 0 | CT0001 | GT1 | NY | 74th Street | 2504 | GT1 | 18.5 |  | GT | KER | 40.768 | -73.9515 | 0 | 0 | 2504 |  |  | GT1 | 3_1_Generator (generators) match on plant and gen IDs Step 1a: Exact match
1921 | NY | 74th Street | 2504 | CT0002 | GT2 | 18.6 | Other Oil | 40.768 | -73.9515 | OPR | 1968-10-01T00:00:00 | 0 | CT0002 | GT2 | NY | 74th Street | 2504 | GT2 | 18.5 |  | GT | KER | 40.768 | -73.9515 | 0 | 0 | 2504 |  |  | GT2 | 3_1_Generator (generators) match on plant and gen IDs Step 1a: Exact match
1922 | NY | E F Barrett | 2511 | 10 | ST1 | 175 | Pipeline Natural Gas | 40.6169 | -73.6486 | OPR | 1956-01-01T00:00:00 | 0 | 10 | ST1 | NY | E F Barrett | 2511 | ST1 | 188 | 10 | ST | NG | 40.6167 | -73.6479 | 0 | 0 | 2511 | 10 | ST1 | ST1 | 3_1_Generator (generators) match on plant and gen IDs Step 1a: Exact match | 6_1_EnviroAssoc (boilers and generators) match on plant, boiler, and gen IDs Step 2a: Exact match
1923 | NY | E F Barrett | 2511 | 20 | ST2 | 175 | Pipeline Natural Gas | 40.6169 | -73.6486 | OPR | 1963-01-01T00:00:00 | 0 | 20 | ST2 | NY | E F Barrett | 2511 | ST2 | 188 | 20 | ST | NG | 40.6167 | -73.6479 | 0 | 0 | 2511 | 20 | ST2 | ST2 | 3_1_Generator (generators) match on plant and gen IDs Step 1a: Exact match | 6_1_EnviroAssoc (boilers and generators) match on plant, boiler, and gen IDs Step 2a: Exact match
1924 | NY | E F Barrett | 2511 | U00004 | GT1 | 18 | Pipeline Natural Gas | 40.6169 | -73.6486 | OPR | 1970-07-01T00:00:00 | 0 | U00004 | GT1 | NY | E F Barrett | 2511 | GT1 | 18 |  | GT | NG | 40.6167 | -73.6479 | 0 | 0 | 2511 |  |  | GT1 | 3_1_Generator (generators) match on plant and gen IDs Step 1a: Exact match
1925 | NY | E F Barrett | 2511 | U00005 | GT2 | 18 | Pipeline Natural Gas | 40.6169 | -73.6486 | OPR | 1970-07-01T00:00:00 | 0 | U00005 | GT2 | NY | E F Barrett | 2511 | GT2 | 18 |  | GT | NG | 40.6167 | -73.6479 | 0 | 0 | 2511 |  |  | GT2 | 3_1_Generator (generators) match on plant and gen IDs Step 1a: Exact match
1926 | NY | E F Barrett | 2511 | U00006 | 3 | 18 | Pipeline Natural Gas | 40.6169 | -73.6486 | OPR | 1970-07-01T00:00:00 | 0 | U00006 | 3 | NY | E F Barrett | 2511 | 3 | 18 |  | GT | NG | 40.6167 | -73.6479 | 0 | 0 | 2511 |  |  | 3 | 3_1_Generator (generators) match on plant and gen IDs Step 1a: Exact match
1927 | NY | E F Barrett | 2511 | U00007 | 4 | 18 | Pipeline Natural Gas | 40.6169 | -73.6486 | OPR | 1970-07-01T00:00:00 | 0 | U00007 | 4 | NY | E F Barrett | 2511 | 4 | 18 |  | GT | NG | 40.6167 | -73.6479 | 0 | 0 | 2511 |  |  | 4 | 3_1_Generator (generators) match on plant and gen IDs Step 1a: Exact match
1928 | NY | E F Barrett | 2511 | U00008 | 5 | 18 | Pipeline Natural Gas | 40.6169 | -73.6486 | OPR | 1970-07-01T00:00:00 | 0 | U00008 | 5 | NY | E F Barrett | 2511 | 5 | 18 |  | GT | NG | 40.6167 | -73.6479 | 0 | 0 | 2511 |  |  | 5 | 3_1_Generator (generators) match on plant and gen IDs Step 1a: Exact match
1929 | NY | E F Barrett | 2511 | U00009 | 6 | 18 | Pipeline Natural Gas | 40.6169 | -73.6486 | OPR | 1970-07-01T00:00:00 | 0 | U00009 | 6 | NY | E F Barrett | 2511 | 6 | 18 |  | GT | NG | 40.6167 | -73.6479 | 0 | 0 | 2511 |  |  | 6 | 3_1_Generator (generators) match on plant and gen IDs Step 1a: Exact match
1930 | NY | E F Barrett | 2511 | U00010 | 7 | 18 | Pipeline Natural Gas | 40.6169 | -73.6486 | RET | 2020-12-31T00:00:00 | 2020 | U00010 | 7 | NY | E F Barrett | 2511 | 7 | 18 |  | GT | NG | 40.6167 | -73.6479 | 2011 | 0 | 2511 |  |  | 7 | 3_1_Generator (generators) match on plant and gen IDs Step 1a: Exact match
1931 | NY | E F Barrett | 2511 | U00011 | 8 | 18 | Pipeline Natural Gas | 40.6169 | -73.6486 | OPR | 1970-07-01T00:00:00 | 0 | U00011 | 8 | NY | E F Barrett | 2511 | 8 | 18 |  | GT | NG | 40.6167 | -73.6479 | 0 | 0 | 2511 |  |  | 8 | 3_1_Generator (generators) match on plant and gen IDs Step 1a: Exact match
1932 | NY | E F Barrett | 2511 | U00012 | 9 | 41.9 | Pipeline Natural Gas | 40.6169 | -73.6486 | OPR | 1970-07-01T00:00:00 | 0 | U00012 | 9 | NY | E F Barrett | 2511 | 9 | 41.8 |  | GT | NG | 40.6167 | -73.6479 | 0 | 0 | 2511 |  |  | 9 | 3_1_Generator (generators) match on plant and gen IDs Step 1a: Exact match
1933 | NY | E F Barrett | 2511 | U00013 | 9 | 41.9 | Pipeline Natural Gas | 40.6169 | -73.6486 | OPR | 1970-07-01T00:00:00 | 0 | U00013 | 9 | NY | E F Barrett | 2511 | 9 | 41.8 |  | GT | NG | 40.6167 | -73.6479 | 0 | 0 | 2511 |  |  | 9 | 3_1_Generator (generators) match on plant and gen IDs Step 1a: Exact match
1934 | NY | E F Barrett | 2511 | U00014 | 10 | 41.9 | Pipeline Natural Gas | 40.6169 | -73.6486 | OPR | 1970-07-01T00:00:00 | 0 | U00014 | 10 | NY | E F Barrett | 2511 | 10 | 41.8 |  | GT | NG | 40.6167 | -73.6479 | 0 | 0 | 2511 |  |  | 10 | 3_1_Generator (generators) match on plant and gen IDs Step 1a: Exact match
1935 | NY | E F Barrett | 2511 | U00015 | 10 | 41.9 | Pipeline Natural Gas | 40.6169 | -73.6486 | OPR | 1970-07-01T00:00:00 | 0 | U00015 | 10 | NY | E F Barrett | 2511 | 10 | 41.8 |  | GT | NG | 40.6167 | -73.6479 | 0 | 0 | 2511 |  |  | 10 | 3_1_Generator (generators) match on plant and gen IDs Step 1a: Exact match
1936 | NY | E F Barrett | 2511 | U00016 | 11 | 41.9 | Pipeline Natural Gas | 40.6169 | -73.6486 | OPR | 1970-07-01T00:00:00 | 0 | U00016 | 11 | NY | E F Barrett | 2511 | 11 | 41.8 |  | GT | NG | 40.6167 | -73.6479 | 0 | 0 | 2511 |  |  | 11 | 3_1_Generator (generators) match on plant and gen IDs Step 1a: Exact match
1937 | NY | E F Barrett | 2511 | U00017 | 11 | 41.9 | Pipeline Natural Gas | 40.6169 | -73.6486 | OPR | 1970-07-01T00:00:00 | 0 | U00017 | 11 | NY | E F Barrett | 2511 | 11 | 41.8 |  | GT | NG | 40.6167 | -73.6479 | 0 | 0 | 2511 |  |  | 11 | 3_1_Generator (generators) match on plant and gen IDs Step 1a: Exact match
1938 | NY | E F Barrett | 2511 | U00018 | 12 | 41.9 | Pipeline Natural Gas | 40.6169 | -73.6486 | OPR | 1970-07-01T00:00:00 | 0 | U00018 | 12 | NY | E F Barrett | 2511 | 12 | 41.8 |  | GT | NG | 40.6167 | -73.6479 | 0 | 0 | 2511 |  |  | 12 | 3_1_Generator (generators) match on plant and gen IDs Step 1a: Exact match
1939 | NY | E F Barrett | 2511 | U00019 | 12 | 41.9 | Pipeline Natural Gas | 40.6169 | -73.6486 | OPR | 1970-07-01T00:00:00 | 0 | U00019 | 12 | NY | E F Barrett | 2511 | 12 | 41.8 |  | GT | NG | 40.6167 | -73.6479 | 0 | 0 | 2511 |  |  | 12 | 3_1_Generator (generators) match on plant and gen IDs Step 1a: Exact match
1940 | NY | East Hampton Facility | 2512 | UGT001 | 1 | 21.3 | Diesel Oil | 40.9619 | -72.2095 | OPR | 1970-07-01T00:00:00 | 0 | UGT001 | 1 | NY | East Hampton | 2512 | 1 | 21.3 |  | GT | DFO | 40.9617 | -72.2103 | 0 | 0 | 2512 |  |  | 1 | 3_1_Generator (generators) match on plant and gen IDs Step 1a: Exact match
1941 | NY | Far Rockaway | 2513 | 40 | 4 | 113.6 | Pipeline Natural Gas | 40.6111 | -73.7611 | RET | 2012-09-30T00:00:00 | 2012 | 40 | 4 | NY | Far Rockaway | 2513 | 4 | 100 | 40 | ST | NG | 40.6109 | -73.761 | 2012 | 0 | 2513 | 40 | 4 | 4 | 3_1_Generator (generators) match on plant and gen IDs Step 1a: Exact match | 6_1_EnviroAssoc (boilers and generators) match on plant, boiler, and gen IDs Step 2a: Exact match
1942 | NY | Glenwood | 2514 | 40 | 4 | 100 | Pipeline Natural Gas | 40.8269 | -73.6479 | RET | 2012-09-30T00:00:00 | 2012 | 40 | 4 | NY | Glenwood | 2514 | 4 | 114 | 40 | ST | NG | 40.8271 | -73.6475 | 2012 | 0 | 2514 | 40 | 4 | 4 | 3_1_Generator (generators) match on plant and gen IDs Step 1a: Exact match | 6_1_EnviroAssoc (boilers and generators) match on plant, boiler, and gen IDs Step 2a: Exact match
1943 | NY | Glenwood | 2514 | 50 | 5 | 100 | Pipeline Natural Gas | 40.8269 | -73.6479 | RET | 2012-09-30T00:00:00 | 2012 | 50 | 5 | NY | Glenwood | 2514 | 5 | 114 | 50 | ST | NG | 40.8271 | -73.6475 | 2012 | 0 | 2514 | 50 | 5 | 5 | 3_1_Generator (generators) match on plant and gen IDs Step 1a: Exact match | 6_1_EnviroAssoc (boilers and generators) match on plant, boiler, and gen IDs Step 2a: Exact match
1944 | NY | Glenwood | 2514 | U00020 | GT2 | 55 | Diesel Oil | 40.8269 | -73.6479 | OPR | 1972-07-01T00:00:00 | 0 | U00020 | GT2 | NY | Glenwood | 2514 | GT2 | 55 |  | GT | DFO | 40.8271 | -73.6475 | 0 | 0 | 2514 |  |  | GT2 | 3_1_Generator (generators) match on plant and gen IDs Step 1a: Exact match
1945 | NY | Glenwood | 2514 | U00021 | GT3 | 55 | Diesel Oil | 40.8269 | -73.6479 | OPR | 1972-07-01T00:00:00 | 0 | U00021 | GT3 | NY | Glenwood | 2514 | GT3 | 55 |  | GT | DFO | 40.8271 | -73.6475 | 0 | 0 | 2514 |  |  | GT3 | 3_1_Generator (generators) match on plant and gen IDs Step 1a: Exact match
1946 | NY | Northport | 2516 | 1 | ST1 | 387 | Pipeline Natural Gas | 40.9231 | -73.3417 | OPR | 1967-01-01T00:00:00 | 0 | 1 | ST1 | NY | Northport | 2516 | ST1 | 387 | 1 | ST | NG | 40.9236 | -73.3423 | 0 | 0 | 2516 | 1 | ST1 | ST1 | 3_1_Generator (generators) match on plant and gen IDs Step 1a: Exact match | 6_1_EnviroAssoc (boilers and generators) match on plant, boiler, and gen IDs Step 2a: Exact match
1947 | NY | Northport | 2516 | 2 | 2 | 387 | Pipeline Natural Gas | 40.9231 | -73.3417 | OPR | 1968-01-01T00:00:00 | 0 | 2 | 2 | NY | Northport | 2516 | 2 | 387 | 2 | ST | NG | 40.9236 | -73.3423 | 0 | 0 | 2516 | 2 | 2 | 2 | 3_1_Generator (generators) match on plant and gen IDs Step 1a: Exact match | 6_1_EnviroAssoc (boilers and generators) match on plant, boiler, and gen IDs Step 2a: Exact match
1948 | NY | Northport | 2516 | 3 | 3 | 387 | Pipeline Natural Gas | 40.9231 | -73.3417 | OPR | 1972-01-01T00:00:00 | 0 | 3 | 3 | NY | Northport | 2516 | 3 | 387 | 3 | ST | NG | 40.9236 | -73.3423 | 0 | 0 | 2516 | 3 | 3 | 3 | 3_1_Generator (generators) match on plant and gen IDs Step 1a: Exact match | 6_1_EnviroAssoc (boilers and generators) match on plant, boiler, and gen IDs Step 2a: Exact match
1949 | NY | Northport | 2516 | 4 | 4 | 387 | Pipeline Natural Gas | 40.9231 | -73.3417 | OPR | 1977-01-01T00:00:00 | 0 | 4 | 4 | NY | Northport | 2516 | 4 | 387 | 4 | ST | NG | 40.9236 | -73.3423 | 0 | 0 | 2516 | 4 | 4 | 4 | 3_1_Generator (generators) match on plant and gen IDs Step 1a: Exact match | 6_1_EnviroAssoc (boilers and generators) match on plant, boiler, and gen IDs Step 2a: Exact match
1950 | NY | Northport | 2516 | UGT001 | GT1 | 16 | Diesel Oil | 40.9231 | -73.3417 | OPR | 1967-07-01T00:00:00 | 0 | UGT001 | GT1 | NY | Northport | 2516 | GT1 | 16 |  | GT | DFO | 40.9236 | -73.3423 | 0 | 0 | 2516 |  |  | GT1 | 3_1_Generator (generators) match on plant and gen IDs Step 1a: Exact match
1951 | NY | Port Jefferson Energy Center | 2517 | 3 | 3 | 188 | Pipeline Natural Gas | 40.9503 | -73.0786 | OPR | 1958-01-01T00:00:00 | 0 | 3 | 3 | NY | Port Jefferson | 2517 | 3 | 188 | 3 | ST | NG | 40.9497 | -73.0785 | 0 | 0 | 2517 | 3 | 3 | 3 | 3_1_Generator (generators) match on plant and gen IDs Step 1a: Exact match | 6_1_EnviroAssoc (boilers and generators) match on plant, boiler, and gen IDs Step 2a: Exact match
1952 | NY | Port Jefferson Energy Center | 2517 | 4 | 4 | 188 | Pipeline Natural Gas | 40.9503 | -73.0786 | OPR | 1960-01-01T00:00:00 | 0 | 4 | 4 | NY | Port Jefferson | 2517 | 4 | 188 | 4 | ST | NG | 40.9497 | -73.0785 | 0 | 0 | 2517 | 4 | 4 | 4 | 3_1_Generator (generators) match on plant and gen IDs Step 1a: Exact match | 6_1_EnviroAssoc (boilers and generators) match on plant, boiler, and gen IDs Step 2a: Exact match
1953 | NY | Port Jefferson Energy Center | 2517 | UGT001 | GT1 | 16 | Diesel Oil | 40.9503 | -73.0786 | OPR | 1966-07-01T00:00:00 | 0 | UGT001 | GT1 | NY | Port Jefferson | 2517 | GT1 | 16 |  | GT | DFO | 40.9497 | -73.0785 | 0 | 0 | 2517 |  |  | GT1 | 3_1_Generator (generators) match on plant and gen IDs Step 1a: Exact match
1954 | NY | Port Jefferson Energy Center | 2517 | UGT002 | GT2 | 45 | Pipeline Natural Gas | 40.9503 | -73.0786 | OPR | 2002-07-01T00:00:00 | 0 | UGT002 | GT2 | NY | Port Jefferson | 2517 | GT2 | 53 |  | GT | NG | 40.9497 | -73.0785 | 0 | 0 | 2517 |  |  | GT2 | 3_1_Generator (generators) match on plant and gen IDs Step 1a: Exact match
1955 | NY | Port Jefferson Energy Center | 2517 | UGT003 | GT3 | 45 | Pipeline Natural Gas | 40.9503 | -73.0786 | OPR | 2002-07-01T00:00:00 | 0 | UGT003 | GT3 | NY | Port Jefferson | 2517 | GT3 | 53 |  | GT | NG | 40.9497 | -73.0785 | 0 | 0 | 2517 |  |  | GT3 | 3_1_Generator (generators) match on plant and gen IDs Step 1a: Exact match
1956 | NY | West Babylon Facility | 2521 | UGT001 | 4 | 52.4 | Diesel Oil | 40.6953 | -73.3497 | OPR | 1971-06-01T00:00:00 | 0 | UGT001 | 4 | NY | West Babylon | 2521 | 4 | 52.4 |  | GT | DFO | 40.6955 | -73.3486 | 0 | 0 | 2521 |  |  | 4 | 3_1_Generator (generators) match on plant and gen IDs Step 1a: Exact match
1957 | NY | GMMM Westover | 2526 | 11 | 7 | 43.8 | Coal | 42.1117 | -75.9747 | RET | 2011-12-31T00:00:00 | 2011 | 11 | 7 | [16 empty] | CAMD Unmatched | CAMD Unmatched
1958 | NY | GMMM Westover | 2526 | 12 | 7 | 43.8 | Coal | 42.1117 | -75.9747 | RET | 2011-12-31T00:00:00 | 2011 | 12 | 7 | [16 empty] | CAMD Unmatched | CAMD Unmatched
1959 | NY | GMMM Westover | 2526 | 13 | 8 | 75 | Coal | 42.1117 | -75.9747 | RET | 2014-06-30T00:00:00 | 2014 | 13 | 8 | [16 empty] | CAMD Unmatched | CAMD Unmatched
1960 | NY | Greenidge Generation LLC | 2527 | 4 | 3 | 58.8 | Coal | 42.6789 | -76.9483 | RET | 2011-12-31T00:00:00 | 2011 | 4 | 3 | [16 empty] | CAMD Unmatched | CAMD Unmatched
1961 | NY | Greenidge Generation LLC | 2527 | 5 | 3 | 58.8 | Coal | 42.6789 | -76.9483 | RET | 2011-12-31T00:00:00 | 2011 | 5 | 3 | [16 empty] | CAMD Unmatched | CAMD Unmatched
1962 | NY | Greenidge Generation LLC | 2527 | 6 | 4 | 105.9 | Pipeline Natural Gas | 42.6789 | -76.9483 | OPR | 1953-11-01T00:00:00 | 0 | 6 | 4 | NY | Greenidge Generation LLC | 2527 | 4 | 112 | 6 | ST | NG | 42.6789 | -76.9483 | 0 | 0 | 2527 | 6 | 4 | 4 | 3_1_Generator (generators) match on plant and gen IDs Step 1a: Exact match | 6_1_EnviroAssoc (boilers and generators) match on plant, boiler, and gen IDs Step 2a: Exact match
1963 | NY | Cayuga Operating Company, LLC | 2535 | 1 | 1 | 155 | Coal | 42.6028 | -76.6336 | RET | 2020-06-04T00:00:00 | 2020 | 1 | 1 | [16 empty] | CAMD Unmatched | CAMD Unmatched
1964 | NY | Cayuga Operating Company, LLC | 2535 | 2 | 2 | 167 | Coal | 42.6028 | -76.6336 | RET | 2020-06-04T00:00:00 | 2020 | 2 | 2 | [16 empty] | CAMD Unmatched | CAMD Unmatched
1965 | NY | Bethlehem Energy Center (Albany) | 2539 | 10001 | 5 | 194 | Pipeline Natural Gas | 42.5905 | -73.7636 | OPR | 2005-03-10T00:00:00 | 0 | 10001 | 5 | NY | Bethlehem Energy Center | 2539 | 5 | 194.3 |  | CT | NG | 42.5942 | -73.7638 | 0 | 0 | 2539 |  |  | 5 | 3_1_Generator (generators) match on plant and gen IDs Step 1a: Exact match
1966 | NY | Bethlehem Energy Center (Albany) | 2539 | 10001 | 8 | 310 | Pipeline Natural Gas | 42.5905 | -73.7636 | OPR | 2005-03-10T00:00:00 | 0 | 10001 | 8 | NY | Bethlehem Energy Center | 2539 | 8 | 310.2 |  | CA | NG | 42.5942 | -73.7638 | 0 | 0 | 2539 |  |  | 8 | 3_1_Generator (generators) match on plant and gen IDs Step 1a: Exact match
1967 | NY | Bethlehem Energy Center (Albany) | 2539 | 10002 | 6 | 194 | Pipeline Natural Gas | 42.5905 | -73.7636 | OPR | 2005-03-18T00:00:00 | 0 | 10002 | 6 | NY | Bethlehem Energy Center | 2539 | 6 | 194.3 |  | CT | NG | 42.5942 | -73.7638 | 0 | 0 | 2539 |  |  | 6 | 3_1_Generator (generators) match on plant and gen IDs Step 1a: Exact match
1968 | NY | Bethlehem Energy Center (Albany) | 2539 | 10002 | 8 | 310 | Pipeline Natural Gas | 42.5905 | -73.7636 | OPR | 2005-03-18T00:00:00 | 0 | 10002 | 8 | NY | Bethlehem Energy Center | 2539 | 8 | 310.2 |  | CA | NG | 42.5942 | -73.7638 | 0 | 0 | 2539 |  |  | 8 | 3_1_Generator (generators) match on plant and gen IDs Step 1a: Exact match
1969 | NY | Bethlehem Energy Center (Albany) | 2539 | 10003 | 7 | 194 | Pipeline Natural Gas | 42.5905 | -73.7636 | OPR | 2005-03-12T00:00:00 | 0 | 10003 | 7 | NY | Bethlehem Energy Center | 2539 | 7 | 194.3 |  | CT | NG | 42.5942 | -73.7638 | 0 | 0 | 2539 |  |  | 7 | 3_1_Generator (generators) match on plant and gen IDs Step 1a: Exact match
1970 | NY | Bethlehem Energy Center (Albany) | 2539 | 10003 | 8 | 310 | Pipeline Natural Gas | 42.5905 | -73.7636 | OPR | 2005-03-12T00:00:00 | 0 | 10003 | 8 | NY | Bethlehem Energy Center | 2539 | 8 | 310.2 |  | CA | NG | 42.5942 | -73.7638 | 0 | 0 | 2539 |  |  | 8 | 3_1_Generator (generators) match on plant and gen IDs Step 1a: Exact match
1971 | NY | Huntley Power | 2549 | 67 | 67 | 200 | Coal | 42.97 | -78.93 | RET | 2018-03-31T00:00:00 | 2018 | 67 | 67 | [16 empty] | Manual CAMD Excluded | Manual CAMD Excluded
1972 | NY | Huntley Power | 2549 | 68 | S68 | 200 | Coal | 42.97 | -78.93 | RET | 2018-03-31T00:00:00 | 2018 | 68 | S68 | [16 empty] | Manual CAMD Excluded | Manual CAMD Excluded
1973 | NY | NRG Dunkirk Power | 2554 | 1 | 1 | 80 | Coal | 42.49 | -79.35 | RET | 2020-09-30T00:00:00 | 2020 | 1 | 1 | [16 empty] | CAMD Unmatched | CAMD Unmatched
1974 | NY | NRG Dunkirk Power | 2554 | 2 | 2 | 80 | Coal | 42.49 | -79.35 | RET | 2020-09-30T00:00:00 | 2020 | 2 | 2 | [16 empty] | CAMD Unmatched | CAMD Unmatched
1975 | NY | NRG Dunkirk Power | 2554 | 3 | 3 | 200 | Coal | 42.49 | -79.35 | RET | 2020-09-30T00:00:00 | 2020 | 3 | 3 | [16 empty] | CAMD Unmatched | CAMD Unmatched
1976 | NY | NRG Dunkirk Power | 2554 | 4 | ST4 | 200 | Coal | 42.49 | -79.35 | RET | 2020-09-30T00:00:00 | 2020 | 4 | ST4 | [16 empty] | CAMD Unmatched | CAMD Unmatched
1977 | NY | Oswego Harbor Power | 2594 | 3 | 3 | 80 | Pipeline Natural Gas | 43.46 | -76.53 | RET | 2019-09-30T00:00:00 | 2019 | 3 | 3 | [16 empty] | CAMD Unmatched | CAMD Unmatched
1978 | NY | Oswego Harbor Power | 2594 | 5 | ST5 | 902 | Residual Oil | 43.46 | -76.53 | OPR | 1977-01-01T00:00:00 | 0 | 5 | ST5 | NY | Oswego Harbor Power | 2594 | ST5 | 901.8 | 5 | ST | RFO | 43.4586 | -76.5319 | 0 | 0 | 2594 | 5 | ST5 | ST5 | 3_1_Generator (generators) match on plant and gen IDs Step 1a: Exact match | 6_1_EnviroAssoc (boilers and generators) match on plant, boiler, and gen IDs Step 2a: Exact match
1979 | NY | Oswego Harbor Power | 2594 | 6 | ST6 | 902 | Residual Oil | 43.46 | -76.53 | OPR | 1980-01-01T00:00:00 | 0 | 6 | ST6 | NY | Oswego Harbor Power | 2594 | ST6 | 901.8 | 6 | ST | RFO | 43.4586 | -76.5319 | 0 | 0 | 2594 | 6 | ST6 | ST6 | 3_1_Generator (generators) match on plant and gen IDs Step 1a: Exact match | 6_1_EnviroAssoc (boilers and generators) match on plant, boiler, and gen IDs Step 2a: Exact match
1980 | NY | Bowline Generating Station | 2625 | 1 | 1 | 640 | Pipeline Natural Gas | 41.2044 | -73.9689 | OPR | 1972-09-01T00:00:00 | 0 | 1 | 1 | NY | Bowline Point | 2625 | 1 | 621 | 1 | ST | NG | 41.2044 | -73.9689 | 0 | 0 | 2625 | 1 | 1 | 1 | 3_1_Generator (generators) match on plant and gen IDs Step 1a: Exact match | 6_1_EnviroAssoc (boilers and generators) match on plant, boiler, and gen IDs Step 2a: Exact match
1981 | NY | Bowline Generating Station | 2625 | 2 | 2 | 640 | Pipeline Natural Gas | 41.2044 | -73.9689 | OPR | 1974-05-01T00:00:00 | 0 | 2 | 2 | NY | Bowline Point | 2625 | 2 | 621 | 2 | ST | NG | 41.2044 | -73.9689 | 0 | 0 | 2625 | 2 | 2 | 2 | 3_1_Generator (generators) match on plant and gen IDs Step 1a: Exact match | 6_1_EnviroAssoc (boilers and generators) match on plant, boiler, and gen IDs Step 2a: Exact match
1982 | NY | Hillburn | 2628 | 001 | GEN1 | 46.5 | Pipeline Natural Gas | 41.1269 | -74.1653 | OPR | 1971-04-01T00:00:00 | 0 | 001 | GEN1 | NY | Hillburn | 2628 | GEN1 | 46.5 |  | GT | NG | 41.1269 | -74.1653 | 0 | 0 | 2628 |  |  | GEN1 | 3_1_Generator (generators) match on plant and gen IDs Step 1a: Exact match
1983 | NY | Shoemaker | 2632 | 1 | SHOE | 41.9 | Pipeline Natural Gas | 41.4278 | -74.4186 | OPR | 1971-05-01T00:00:00 | 0 | 1 | SHOE | NY | Shoemaker | 2632 | SHOE | 41.9 |  | GT | NG | 41.4278 | -74.4186 | 0 | 0 | 2632 |  |  | SHOE | 3_1_Generator (generators) match on plant and gen IDs Step 1a: Exact match
1984 | NY | Freeport Power Plant No. 2 | 2679 | 5 | CT5 | 50 | Pipeline Natural Gas | 40.6447 | -73.5683 | OPR | 2004-03-04T00:00:00 | 0 | 5 | CT5 | NY | Plant No 2 Freeport | 2679 | CT5 | 60.5 |  | GT | NG | 40.6447 | -73.5683 | 0 | 0 | 2679 |  |  | CT5 | 3_1_Generator (generators) match on plant and gen IDs Step 1a: Exact match
1985 | NY | Freeport Power Plant No. 2 | 2679 | CT3 | 3 | 18.2 | Diesel Oil | 40.6447 | -73.5683 | OPR | 1972-01-01T00:00:00 | 0 | CT3 | 3 | NY | Plant No 2 Freeport | 2679 | 3 | 18.1 |  | GT | KER | 40.6447 | -73.5683 | 0 | 0 | 2679 |  |  | 3 | 3_1_Generator (generators) match on plant and gen IDs Step 1a: Exact match
1986 | NY | S A Carlson | 2682 | 10 | 5 | 30.5 | Pipeline Natural Gas | 42.0917 | -79.2417 | OPR | 1950-12-01T00:00:00 | 0 | 10 | 5 | NY | S A Carlson | 2682 | 5 | 24.5 | 10 | ST | NG | 42.0933 | -79.2478 | 0 | 0 | 2682 | 10 | 5 | 5 | 3_1_Generator (generators) match on plant and gen IDs Step 1a: Exact match | 6_1_EnviroAssoc (boilers and generators) match on plant, boiler, and gen IDs Step 2a: Exact match
1987 | NY | S A Carlson | 2682 | 10 | 6 | 27.2 | Pipeline Natural Gas | 42.0917 | -79.2417 | OPR | 1950-12-01T00:00:00 | 0 | 10 | 6 | NY | S A Carlson | 2682 | 6 | 24.5 | 10 | ST | NG | 42.0933 | -79.2478 | 0 | 0 | 2682 | 10 | 6 | 6 | 3_1_Generator (generators) match on plant and gen IDs Step 1a: Exact match | 6_1_EnviroAssoc (boilers and generators) match on plant, boiler, and gen IDs Step 2a: Exact match
1988 | NY | S A Carlson | 2682 | 11 | 5 | 30.5 | Coal | 42.0917 | -79.2417 | RET | 2012-12-31T00:00:00 | 2012 | 11 | 5 | NY | S A Carlson | 2682 | 5 | 24.5 | 11 | ST | NG | 42.0933 | -79.2478 | 0 | 0 | 2682 | 11 | 5 | 5 | 3_1_Generator (generators) match on plant and gen IDs Step 1a: Exact match | 6_1_EnviroAssoc (boilers and generators) match on plant, boiler, and gen IDs Step 2a: Exact match
1989 | NY | S A Carlson | 2682 | 11 | 6 | 27.2 | Coal | 42.0917 | -79.2417 | RET | 2012-12-31T00:00:00 | 2012 | 11 | 6 | NY | S A Carlson | 2682 | 6 | 24.5 | 11 | ST | NG | 42.0933 | -79.2478 | 0 | 0 | 2682 | 11 | 6 | 6 | 3_1_Generator (generators) match on plant and gen IDs Step 1a: Exact match | 6_1_EnviroAssoc (boilers and generators) match on plant, boiler, and gen IDs Step 2a: Exact match
1990 | NY | S A Carlson | 2682 | 12 | 5 | 30.5 | Coal | 42.0917 | -79.2417 | RET | 2013-12-31T00:00:00 | 2013 | 12 | 5 | NY | S A Carlson | 2682 | 5 | 24.5 | 12 | ST | NG | 42.0933 | -79.2478 | 0 | 0 | 2682 | 12 | 5 | 5 | 3_1_Generator (generators) match on plant and gen IDs Step 1a: Exact match | 6_1_EnviroAssoc (boilers and generators) match on plant, boiler, and gen IDs Step 2a: Exact match
1991 | NY | S A Carlson | 2682 | 12 | 6 | 27.2 | Coal | 42.0917 | -79.2417 | RET | 2013-12-31T00:00:00 | 2013 | 12 | 6 | NY | S A Carlson | 2682 | 6 | 24.5 | 12 | ST | NG | 42.0933 | -79.2478 | 0 | 0 | 2682 | 12 | 6 | 6 | 3_1_Generator (generators) match on plant and gen IDs Step 1a: Exact match | 6_1_EnviroAssoc (boilers and generators) match on plant, boiler, and gen IDs Step 2a: Exact match
1992 | NY | S A Carlson | 2682 | 20 | 5 | 30.5 | Pipeline Natural Gas | 42.0917 | -79.2417 | OPR | 2001-11-03T00:00:00 | 0 | 20 | 5 | NY | S A Carlson | 2682 | 5 | 24.5 |  | ST | NG | 42.0933 | -79.2478 | 0 | 0 | 2682 |  |  | 5 | 3_1_Generator (generators) match on plant and gen IDs Step 1a: Exact match
1993 | NY | S A Carlson | 2682 | 20 | 6 | 27.2 | Pipeline Natural Gas | 42.0917 | -79.2417 | OPR | 2001-11-03T00:00:00 | 0 | 20 | 6 | NY | S A Carlson | 2682 | 6 | 24.5 |  | ST | NG | 42.0933 | -79.2478 | 0 | 0 | 2682 |  |  | 6 | 3_1_Generator (generators) match on plant and gen IDs Step 1a: Exact match
1994 | NY | S A Carlson | 2682 | 20 | 7 | 47.3 | Pipeline Natural Gas | 42.0917 | -79.2417 | OPR | 2001-11-03T00:00:00 | 0 | 20 | 7 | NY | S A Carlson | 2682 | 7 | 47.3 |  | GT | NG | 42.0933 | -79.2478 | 0 | 0 | 2682 |  |  | 7 | 3_1_Generator (generators) match on plant and gen IDs Step 1a: Exact match
1995 | NY | S A Carlson | 2682 | 9 | 5 | 30.5 | Pipeline Natural Gas | 42.0917 | -79.2417 | OPR | 1950-12-01T00:00:00 | 0 | 9 | 5 | NY | S A Carlson | 2682 | 5 | 24.5 | 9 | ST | NG | 42.0933 | -79.2478 | 0 | 0 | 2682 | 9 | 5 | 5 | 3_1_Generator (generators) match on plant and gen IDs Step 1a: Exact match | 6_1_EnviroAssoc (boilers and generators) match on plant, boiler, and gen IDs Step 2a: Exact match
1996 | NY | S A Carlson | 2682 | 9 | 6 | 27.2 | Pipeline Natural Gas | 42.0917 | -79.2417 | OPR | 1950-12-01T00:00:00 | 0 | 9 | 6 | NY | S A Carlson | 2682 | 6 | 24.5 | 9 | ST | NG | 42.0933 | -79.2478 | 0 | 0 | 2682 | 9 | 6 | 6 | 3_1_Generator (generators) match on plant and gen IDs Step 1a: Exact match | 6_1_EnviroAssoc (boilers and generators) match on plant, boiler, and gen IDs Step 2a: Exact match
1997 | NC | Asheville | 2706 | 1 | 1 | 206.6 | Coal | 35.4714 | -82.5431 | RET | 2020-01-29T00:00:00 | 2020 | 1 | 1 | NC | Asheville | 2706 | 1 | 206.6 | 1 | ST | BIT | 35.4731 | -82.5417 | 2020 | 0 | 2706 | 1 | 1 | 1 | 3_1_Generator (generators) match on plant and gen IDs Step 1a: Exact match | 6_1_EnviroAssoc (boilers and generators) match on plant, boiler, and gen IDs Step 2a: Exact match
1998 | NC | Asheville | 2706 | 2 | 2 | 207 | Coal | 35.4714 | -82.5431 | RET | 2020-01-29T00:00:00 | 2020 | 2 | 2 | NC | Asheville | 2706 | 2 | 207 | 2 | ST | BIT | 35.4731 | -82.5417 | 2020 | 0 | 2706 | 2 | 2 | 2 | 3_1_Generator (generators) match on plant and gen IDs Step 1a: Exact match | 6_1_EnviroAssoc (boilers and generators) match on plant, boiler, and gen IDs Step 2a: Exact match
1999 | NC | Asheville | 2706 | 3 | GT1 | 211.7 | Pipeline Natural Gas | 35.4714 | -82.5431 | OPR | 1999-05-18T00:00:00 | 0 | 3 | GT1 | NC | Asheville | 2706 | GT1 | 211.7 |  | GT | NG | 35.4731 | -82.5417 | 0 | 0 | 2706 |  |  | GT1 | 3_1_Generator (generators) match on plant and gen IDs Step 1a: Exact match
2000 | NC | Asheville | 2706 | 4 | GT2 | 211.8 | Pipeline Natural Gas | 35.4714 | -82.5431 | OPR | 2000-02-03T00:00:00 | 0 | 4 | GT2 | NC | Asheville | 2706 | GT2 | 211.8 |  | GT | NG | 35.4731 | -82.5417 | 0 | 0 | 2706 |  |  | GT2 | 3_1_Generator (generators) match on plant and gen IDs Step 1a: Exact match
2001 | NC | Asheville | 2706 | CT5 | CT5 | 191.2 | Pipeline Natural Gas | 35.4714 | -82.5431 | OPR | 2019-08-08T00:00:00 | 0 | CT5 | CT5 | NC | Asheville | 2706 | CT5 | 191.2 |  | CT | NG | 35.4731 | -82.5417 | 0 | 0 | 2706 |  |  | CT5 | 3_1_Generator (generators) match on plant and gen IDs Step 1a: Exact match
2002 | NC | Asheville | 2706 | CT5 | ST6 | 102 | Pipeline Natural Gas | 35.4714 | -82.5431 | OPR | 2019-08-08T00:00:00 | 0 | CT5 | ST6 | NC | Asheville | 2706 | ST6 | 102.8 |  | CA | NG | 35.4731 | -82.5417 | 0 | 0 | 2706 |  |  | ST6 | 3_1_Generator (generators) match on plant and gen IDs Step 1a: Exact match
2003 | NC | Asheville | 2706 | CT7 | CT7 | 191.2 | Pipeline Natural Gas | 35.4714 | -82.5431 | OPR | 2019-09-06T00:00:00 | 0 | CT7 | CT7 | NC | Asheville | 2706 | CT7 | 191.2 |  | CT | NG | 35.4731 | -82.5417 | 0 | 0 | 2706 |  |  | CT7 | 3_1_Generator (generators) match on plant and gen IDs Step 1a: Exact match
2004 | NC | Asheville | 2706 | CT7 | ST8 | 102 | Pipeline Natural Gas | 35.4714 | -82.5431 | OPR | 2019-09-06T00:00:00 | 0 | CT7 | ST8 | NC | Asheville | 2706 | ST8 | 102.8 |  | CA | NG | 35.4731 | -82.5417 | 0 | 0 | 2706 |  |  | ST8 | 3_1_Generator (generators) match on plant and gen IDs Step 1a: Exact match
2005 | NC | Blewett | 2707 | 1 | GT1 | 17.5 | Diesel Oil | 34.9815 | -79.8771 | OPR | 1971-01-01T00:00:00 | 0 | 1 | GT1 | NC | Blewett | 2707 | GT1 | 17.5 |  | GT | DFO | 34.9833 | -79.8775 | 0 | 0 | 2707 |  |  | GT1 | 3_1_Generator (generators) match on plant and gen IDs Step 1a: Exact match
2006 | NC | Blewett | 2707 | 2 | GT2 | 17.5 | Diesel Oil | 34.9815 | -79.8771 | OPR | 1971-01-01T00:00:00 | 0 | 2 | GT2 | NC | Blewett | 2707 | GT2 | 17.5 |  | GT | DFO | 34.9833 | -79.8775 | 0 | 0 | 2707 |  |  | GT2 | 3_1_Generator (generators) match on plant and gen IDs Step 1a: Exact match
2007 | NC | Blewett | 2707 | 3 | GT3 | 17.5 | Diesel Oil | 34.9815 | -79.8771 | OPR | 1971-01-01T00:00:00 | 0 | 3 | GT3 | NC | Blewett | 2707 | GT3 | 17.5 |  | GT | DFO | 34.9833 | -79.8775 | 0 | 0 | 2707 |  |  | GT3 | 3_1_Generator (generators) match on plant and gen IDs Step 1a: Exact match
2008 | NC | Blewett | 2707 | 4 | GT4 | 17.5 | Diesel Oil | 34.9815 | -79.8771 | OPR | 1971-01-01T00:00:00 | 0 | 4 | GT4 | NC | Blewett | 2707 | GT4 | 17.5 |  | GT | DFO | 34.9833 | -79.8775 | 0 | 0 | 2707 |  |  | GT4 | 3_1_Generator (generators) match on plant and gen IDs Step 1a: Exact match
2009 | NC | Cape Fear | 2708 | 1A | 1 | 15 | Diesel Oil | 35.595 | -79.0492 | RET | 2013-03-31T00:00:00 | 2013 | 1A | 1 | NC | Cape Fear | 2708 | 1 | 15 |  | CA | DFO | 35.595 | -79.0495 | 2013 | 0 | 2708 |  |  | 1 | 3_1_Generator (generators) match on plant and gen IDs Step 1a: Exact match
2010 | NC | Cape Fear | 2708 | 1A | 1A | 18 | Diesel Oil | 35.595 | -79.0492 | RET | 2013-03-31T00:00:00 | 2013 | 1A | 1A | NC | Cape Fear | 2708 | 1A | 18 |  | CT | DFO | 35.595 | -79.0495 | 2013 | 0 | 2708 |  |  | 1A | 3_1_Generator (generators) match on plant and gen IDs Step 1a: Exact match
2011 | NC | Cape Fear | 2708 | 1B | 1 | 15 | Diesel Oil | 35.595 | -79.0492 | RET | 2013-03-31T00:00:00 | 2013 | 1B | 1 | NC | Cape Fear | 2708 | 1 | 15 |  | CA | DFO | 35.595 | -79.0495 | 2013 | 0 | 2708 |  |  | 1 | 3_1_Generator (generators) match on plant and gen IDs Step 1a: Exact match
2012 | NC | Cape Fear | 2708 | 1B | 1B | 18 | Diesel Oil | 35.595 | -79.0492 | RET | 2013-03-31T00:00:00 | 2013 | 1B | 1B | NC | Cape Fear | 2708 | 1B | 18 |  | CT | DFO | 35.595 | -79.0495 | 2013 | 0 | 2708 |  |  | 1B | 3_1_Generator (generators) match on plant and gen IDs Step 1a: Exact match
2013 | NC | Cape Fear | 2708 | 2A | 2 | 15 | Diesel Oil | 35.595 | -79.0492 | RET | 2013-03-31T00:00:00 | 2013 | 2A | 2 | NC | Cape Fear | 2708 | 2 | 15 |  | CA | DFO | 35.595 | -79.0495 | 2013 | 0 | 2708 |  |  | 2 | 3_1_Generator (generators) match on plant and gen IDs Step 1a: Exact match
2014 | NC | Cape Fear | 2708 | 2A | 2A | 18 | Diesel Oil | 35.595 | -79.0492 | RET | 2013-03-31T00:00:00 | 2013 | 2A | 2A | NC | Cape Fear | 2708 | 2A | 18 |  | CT | DFO | 35.595 | -79.0495 | 2013 | 0 | 2708 |  |  | 2A | 3_1_Generator (generators) match on plant and gen IDs Step 1a: Exact match
2015 | NC | Cape Fear | 2708 | 2B | 2 | 15 | Diesel Oil | 35.595 | -79.0492 | RET | 2012-10-01T00:00:00 | 2012 | 2B | 2 | NC | Cape Fear | 2708 | 2 | 15 |  | CA | DFO | 35.595 | -79.0495 | 2013 | 0 | 2708 |  |  | 2 | 3_1_Generator (generators) match on plant and gen IDs Step 1a: Exact match
2016 | NC | Cape Fear | 2708 | 2B | 2B | 18 | Diesel Oil | 35.595 | -79.0492 | RET | 2012-10-01T00:00:00 | 2012 | 2B | 2B | NC | Cape Fear | 2708 | 2B | 18 |  | CT | DFO | 35.595 | -79.0495 | 2012 | 0 | 2708 |  |  | 2B | 3_1_Generator (generators) match on plant and gen IDs Step 1a: Exact match
2017 | NC | Cape Fear | 2708 | 5 | 5 | 140.6 | Coal | 35.595 | -79.0492 | RET | 2012-09-30T00:00:00 | 2012 | 5 | 5 | NC | Cape Fear | 2708 | 5 | 140.6 | 5 | ST | BIT | 35.595 | -79.0495 | 2012 | 0 | 2708 | 5 | 5 | 5 | 3_1_Generator (generators) match on plant and gen IDs Step 1a: Exact match | 6_1_EnviroAssoc (boilers and generators) match on plant, boiler, and gen IDs Step 2a: Exact match
2018 | NC | Cape Fear | 2708 | 6 | 6 | 163.3 |  | 35.595 | -79.0492 | RET | 2012-09-30T00:00:00 | 2012 | 6 | 6 | NC | Cape Fear | 2708 | 6 | 187.9 | 6 | ST | BIT | 35.595 | -79.0495 | 2012 | 0 | 2708 | 6 | 6 | 6 | 3_1_Generator (generators) match on plant and gen IDs Step 1a: Exact match | 6_1_EnviroAssoc (boilers and generators) match on plant, boiler, and gen IDs Step 2a: Exact match
2019 | NC | H F Lee Steam Electric Plant | 2709 | 01A | 1A | 180 | Natural Gas | 35.3775 | -78.0875 | OPR | 2012-08-22T00:00:00 | 0 | 01A | 1A | NC | Lee Combined Cycle Plant | 58215 | 1A | 221 |  | CT | NG | 35.3736 | -78.0894 | 0 | 1 | 2709 |  |  | 1A | 3_1_Generator (generators) match on plant and gen IDs Step 1a: Exact match
2020 | NC | H F Lee Steam Electric Plant | 2709 | 01A | ST1 | 380 | Natural Gas | 35.3775 | -78.0875 | OPR | 2012-08-22T00:00:00 | 0 | 01A | ST1 | NC | Lee Combined Cycle Plant | 58215 | ST1 | 405 |  | CA | NG | 35.3736 | -78.0894 | 0 | 1 | 2709 |  |  | ST1 | 3_1_Generator (generators) match on plant and gen IDs Step 1a: Exact match
2021 | NC | H F Lee Steam Electric Plant | 2709 | 01B | 1B | 180 | Natural Gas | 35.3775 | -78.0875 | OPR | 2012-08-30T00:00:00 | 0 | 01B | 1B | NC | Lee Combined Cycle Plant | 58215 | 1B | 221 |  | CT | NG | 35.3736 | -78.0894 | 0 | 1 | 2709 |  |  | 1B | 3_1_Generator (generators) match on plant and gen IDs Step 1a: Exact match
2022 | NC | H F Lee Steam Electric Plant | 2709 | 01B | ST1 | 380 | Natural Gas | 35.3775 | -78.0875 | OPR | 2012-08-30T00:00:00 | 0 | 01B | ST1 | NC | Lee Combined Cycle Plant | 58215 | ST1 | 405 |  | CA | NG | 35.3736 | -78.0894 | 0 | 1 | 2709 |  |  | ST1 | 3_1_Generator (generators) match on plant and gen IDs Step 1a: Exact match
2023 | NC | H F Lee Steam Electric Plant | 2709 | 01C | 1C | 180 | Natural Gas | 35.3775 | -78.0875 | OPR | 2012-08-29T00:00:00 | 0 | 01C | 1C | NC | Lee Combined Cycle Plant | 58215 | 1C | 221 |  | CT | NG | 35.3736 | -78.0894 | 0 | 1 | 2709 |  |  | 1C | 3_1_Generator (generators) match on plant and gen IDs Step 1a: Exact match
2024 | NC | H F Lee Steam Electric Plant | 2709 | 01C | ST1 | 380 | Natural Gas | 35.3775 | -78.0875 | OPR | 2012-08-29T00:00:00 | 0 | 01C | ST1 | NC | Lee Combined Cycle Plant | 58215 | ST1 | 405 |  | CA | NG | 35.3736 | -78.0894 | 0 | 1 | 2709 |  |  | ST1 | 3_1_Generator (generators) match on plant and gen IDs Step 1a: Exact match
2025 | NC | H F Lee Steam Electric Plant | 2709 | 1 | 1 | 75 | Coal | 35.3775 | -78.0875 | RET | 2012-09-30T00:00:00 | 2012 | 1 | 1 | NC | HF Lee Plant | 2709 | 1 | 75 | 1 | ST | BIT | 35.3799 | -78.0878 | 2012 | 0 | 2709 | 1 | 1 | 1 | 3_1_Generator (generators) match on plant and gen IDs Step 1a: Exact match | 6_1_EnviroAssoc (boilers and generators) match on plant, boiler, and gen IDs Step 2a: Exact match
2026 | NC | H F Lee Steam Electric Plant | 2709 | 10 | GT5 | 211.8 | Diesel Oil | 35.3775 | -78.0875 | OPR | 2000-05-17T00:00:00 | 0 | 10 | GT5 | NC | Wayne County Energy Complex | 7538 | 1 | 195.2 |  | GT | NG | 35.3758 | -78.0981 | 0 | 0 | 7538 |  |  |  | Manual Match | Manual Match
2027 | NC | H F Lee Steam Electric Plant | 2709 | 11 | GT6 | 211.8 | Diesel Oil | 35.3775 | -78.0875 | OPR | 2000-05-11T00:00:00 | 0 | 11 | GT6 | NC | Wayne County Energy Complex | 7538 | 2 | 195.2 |  | GT | NG | 35.3758 | -78.0981 | 0 | 0 | 7538 |  |  |  | Manual Match | Manual Match
2028 | NC | H F Lee Steam Electric Plant | 2709 | 12 | GT7 | 211.8 | Natural Gas | 35.3775 | -78.0875 | OPR | 2000-04-30T00:00:00 | 0 | 12 | GT7 | NC | Wayne County Energy Complex | 7538 | 3 | 195.2 |  | GT | NG | 35.3758 | -78.0981 | 0 | 0 | 7538 |  |  |  | Manual Match | Manual Match
2029 | NC | H F Lee Steam Electric Plant | 2709 | 13 | GT8 | 211.8 | Natural Gas | 35.3775 | -78.0875 | OPR | 2000-05-04T00:00:00 | 0 | 13 | GT8 | NC | Wayne County Energy Complex | 7538 | 4 | 195.2 |  | GT | NG | 35.3758 | -78.0981 | 0 | 0 | 7538 |  |  |  | Manual Match | Manual Match
2030 | NC | H F Lee Steam Electric Plant | 2709 | 14 | GT9 | 211.8 | Natural Gas | 35.3775 | -78.0875 | OPR | 2009-04-11T00:00:00 | 0 | 14 | GT9 | NC | Wayne County Energy Complex | 7538 | 5 | 198.9 |  | GT | NG | 35.3758 | -78.0981 | 0 | 0 | 7538 |  |  |  | Manual Match | Manual Match
2031 | NC | H F Lee Steam Electric Plant | 2709 | 2 | 2 | 75 | Coal | 35.3775 | -78.0875 | RET | 2012-09-30T00:00:00 | 2012 | 2 | 2 | NC | HF Lee Plant | 2709 | 2 | 75 | 2 | ST | BIT | 35.3799 | -78.0878 | 2012 | 0 | 2709 | 2 | 2 | 2 | 3_1_Generator (generators) match on plant and gen IDs Step 1a: Exact match | 6_1_EnviroAssoc (boilers and generators) match on plant, boiler, and gen IDs Step 2a: Exact match
2032 | NC | H F Lee Steam Electric Plant | 2709 | 3 | 3 | 252.5 | Coal | 35.3775 | -78.0875 | RET | 2012-09-30T00:00:00 | 2012 | 3 | 3 | NC | HF Lee Plant | 2709 | 3 | 252.4 | 3 | ST | BIT | 35.3799 | -78.0878 | 2012 | 0 | 2709 | 3 | 3 | 3 | 3_1_Generator (generators) match on plant and gen IDs Step 1a: Exact match | 6_1_EnviroAssoc (boilers and generators) match on plant, boiler, and gen IDs Step 2a: Exact match
2033 | NC | H F Lee Steam Electric Plant | 2709 | 5 | GT2 | 30 | Diesel Oil | 35.3775 | -78.0875 | RET | 2012-09-30T00:00:00 | 2012 | 5 | GT2 | NC | HF Lee Plant | 2709 | GT2 | 29.9 |  | GT | DFO | 35.3799 | -78.0878 | 2012 | 0 | 2709 |  |  | GT2 | 3_1_Generator (generators) match on plant and gen IDs Step 1a: Exact match
2034 | NC | H F Lee Steam Electric Plant | 2709 | 6 | GT3 | 30 | Diesel Oil | 35.3775 | -78.0875 | RET | 2012-09-30T00:00:00 | 2012 | 6 | GT3 | NC | HF Lee Plant | 2709 | GT3 | 29.9 |  | GT | DFO | 35.3799 | -78.0878 | 2012 | 0 | 2709 |  |  | GT3 | 3_1_Generator (generators) match on plant and gen IDs Step 1a: Exact match
2035 | NC | H F Lee Steam Electric Plant | 2709 | 7 | GT4 | 30 | Diesel Oil | 35.3775 | -78.0875 | RET | 2012-09-30T00:00:00 | 2012 | 7 | GT4 | NC | HF Lee Plant | 2709 | GT4 | 29.9 |  | GT | DFO | 35.3799 | -78.0878 | 2012 | 0 | 2709 |  |  | GT4 | 3_1_Generator (generators) match on plant and gen IDs Step 1a: Exact match
2036 | NC | Roxboro | 2712 | 1 | 1 | 410.9 | Coal | 36.4833 | -79.0731 | OPR | 1966-05-28T00:00:00 | 0 | 1 | 1 | NC | Roxboro | 2712 | 1 | 410.8 | 1 | ST | BIT | 36.4833 | -79.0731 | 0 | 0 | 2712 | 1 | 1 | 1 | 3_1_Generator (generators) match on plant and gen IDs Step 1a: Exact match | 6_1_EnviroAssoc (boilers and generators) match on plant, boiler, and gen IDs Step 2a: Exact match
2037 | NC | Roxboro | 2712 | 2 | 2 | 657 | Coal | 36.4833 | -79.0731 | OPR | 1968-05-10T00:00:00 | 0 | 2 | 2 | NC | Roxboro | 2712 | 2 | 657 | 2 | ST | BIT | 36.4833 | -79.0731 | 0 | 0 | 2712 | 2 | 2 | 2 | 3_1_Generator (generators) match on plant and gen IDs Step 1a: Exact match | 6_1_EnviroAssoc (boilers and generators) match on plant, boiler, and gen IDs Step 2a: Exact match
2038 | NC | Roxboro | 2712 | 3A | 3 | 745.2 | Coal | 36.4833 | -79.0731 | OPR | 1973-07-22T00:00:00 | 0 | 3A | 3 | NC | Roxboro | 2712 | 3 | 745.2 | 3A | ST | BIT | 36.4833 | -79.0731 | 0 | 0 | 2712 | 3A | 3 | 3 | 3_1_Generator (generators) match on plant and gen IDs Step 1a: Exact match | 6_1_EnviroAssoc (boilers and generators) match on plant, boiler, and gen IDs Step 2a: Exact match
2039 | NC | Roxboro | 2712 | 3B | 3 | 745.2 | Coal | 36.4833 | -79.0731 | OPR | 1973-07-22T00:00:00 | 0 | 3B | 3 | NC | Roxboro | 2712 | 3 | 745.2 | 3B | ST | BIT | 36.4833 | -79.0731 | 0 | 0 | 2712 | 3B | 3 | 3 | 3_1_Generator (generators) match on plant and gen IDs Step 1a: Exact match | 6_1_EnviroAssoc (boilers and generators) match on plant, boiler, and gen IDs Step 2a: Exact match
2040 | NC | Roxboro | 2712 | 4A | 4 | 745.2 | Coal | 36.4833 | -79.0731 | OPR | 1980-09-15T00:00:00 | 0 | 4A | 4 | NC | Roxboro | 2712 | 4 | 745.2 | 4A | ST | BIT | 36.4833 | -79.0731 | 0 | 0 | 2712 | 4A | 4 | 4 | 3_1_Generator (generators) match on plant and gen IDs Step 1a: Exact match | 6_1_EnviroAssoc (boilers and generators) match on plant, boiler, and gen IDs Step 2a: Exact match
2041 | NC | Roxboro | 2712 | 4B | 4 | 745.2 | Coal | 36.4833 | -79.0731 | OPR | 1980-09-15T00:00:00 | 0 | 4B | 4 | NC | Roxboro | 2712 | 4 | 745.2 | 4B | ST | BIT | 36.4833 | -79.0731 | 0 | 0 | 2712 | 4B | 4 | 4 | 3_1_Generator (generators) match on plant and gen IDs Step 1a: Exact match | 6_1_EnviroAssoc (boilers and generators) match on plant, boiler, and gen IDs Step 2a: Exact match
2042 | NC | L V Sutton | 2713 | 01A | CA1 | 288 | Natural Gas | 34.2824 | -77.9864 | OPR | 2013-07-28T00:00:00 | 0 | 01A | CA1 | NC | L V Sutton Combined Cycle | 58697 | CA1 | 288 | 01A | CA | NG | 34.2831 | -77.9853 | 0 | 1 | 2713 | 01A | CA1 | CA1 | 3_1_Generator (generators) match on plant and gen IDs Step 1a: Exact match | 6_1_EnviroAssoc (boilers and generators) match on plant, boiler, and gen IDs Step 2a: Exact match
2043 | NC | L V Sutton | 2713 | 01A | CT1 | 181 | Natural Gas | 34.2824 | -77.9864 | OPR | 2013-07-28T00:00:00 | 0 | 01A | CT1 | NC | L V Sutton Combined Cycle | 58697 | CT1 | 221 |  | CT | NG | 34.2831 | -77.9853 | 0 | 1 | 2713 |  |  | CT1 | 3_1_Generator (generators) match on plant and gen IDs Step 1a: Exact match
2044 | NC | L V Sutton | 2713 | 01B | CA1 | 288 | Natural Gas | 34.2824 | -77.9864 | OPR | 2013-07-27T00:00:00 | 0 | 01B | CA1 | NC | L V Sutton Combined Cycle | 58697 | CA1 | 288 | 01B | CA | NG | 34.2831 | -77.9853 | 0 | 1 | 2713 | 01B | CA1 | CA1 | 3_1_Generator (generators) match on plant and gen IDs Step 1a: Exact match | 6_1_EnviroAssoc (boilers and generators) match on plant, boiler, and gen IDs Step 2a: Exact match
2045 | NC | L V Sutton | 2713 | 01B | CT2 | 181 | Natural Gas | 34.2824 | -77.9864 | OPR | 2013-07-27T00:00:00 | 0 | 01B | CT2 | NC | L V Sutton Combined Cycle | 58697 | CT2 | 221 |  | CT | NG | 34.2831 | -77.9853 | 0 | 1 | 2713 |  |  | CT2 | 3_1_Generator (generators) match on plant and gen IDs Step 1a: Exact match
2046 | NC | L V Sutton | 2713 | 1 | 1 | 103.5 | Coal | 34.2824 | -77.9864 | RET | 2013-11-27T00:00:00 | 2013 | 1 | 1 | NC | L V Sutton Steam | 2713 | 1 | 112.5 | 1 | ST | BIT | 34.2831 | -77.9853 | 2013 | 0 | 2713 | 1 | 1 | 1 | 3_1_Generator (generators) match on plant and gen IDs Step 1a: Exact match | 6_1_EnviroAssoc (boilers and generators) match on plant, boiler, and gen IDs Step 2a: Exact match
2047 | NC | L V Sutton | 2713 | 2 | 2 | 103.5 | Coal | 34.2824 | -77.9864 | RET | 2013-11-27T00:00:00 | 2013 | 2 | 2 | NC | L V Sutton Steam | 2713 | 2 | 112.5 | 2 | ST | BIT | 34.2831 | -77.9853 | 2013 | 0 | 2713 | 2 | 2 | 2 | 3_1_Generator (generators) match on plant and gen IDs Step 1a: Exact match | 6_1_EnviroAssoc (boilers and generators) match on plant, boiler, and gen IDs Step 2a: Exact match
2048 | NC | L V Sutton | 2713 | 2A | GTA | 37.5 | Diesel Oil | 34.2824 | -77.9864 | RET | 2017-07-08T00:00:00 | 2017 | 2A | GTA | NC | L V Sutton Steam | 2713 | GTA | 37.5 |  | GT | DFO | 34.2831 | -77.9853 | 2017 | 0 | 2713 |  |  | GTA | 3_1_Generator (generators) match on plant and gen IDs Step 1a: Exact match
2049 | NC | L V Sutton | 2713 | 2B | GTB | 37.5 | Diesel Oil | 34.2824 | -77.9864 | RET | 2017-07-08T00:00:00 | 2017 | 2B | GTB | NC | L V Sutton Steam | 2713 | GTB | 37.5 |  | GT | DFO | 34.2831 | -77.9853 | 2017 | 0 | 2713 |  |  | GTB | 3_1_Generator (generators) match on plant and gen IDs Step 1a: Exact match
2050 | NC | L V Sutton | 2713 | 3 | 3 | 446.6 | Coal | 34.2824 | -77.9864 | RET | 2013-11-27T00:00:00 | 2013 | 3 | 3 | NC | L V Sutton Steam | 2713 | 3 | 446.6 | 3 | ST | BIT | 34.2831 | -77.9853 | 2013 | 0 | 2713 | 3 | 3 | 3 | 3_1_Generator (generators) match on plant and gen IDs Step 1a: Exact match | 6_1_EnviroAssoc (boilers and generators) match on plant, boiler, and gen IDs Step 2a: Exact match
2051 | NC | L V Sutton | 2713 | 4 | 4 | 45 | Natural Gas | 34.2824 | -77.9864 | OPR | 2017-06-21T00:00:00 | 0 | 4 | 4 | NC | L V Sutton Combined Cycle | 58697 | CT004 | 60.5 |  | GT | NG | 34.2831 | -77.9853 | 0 | 1 | 2713 |  |  | 4 | 3_1_Generator (generators) match on plant and gen IDs Step 1d: Modify IDs; remove leading letters
2052 | NC | L V Sutton | 2713 | 5 | 5 | 45 | Natural Gas | 34.2824 | -77.9864 | OPR | 2017-06-17T00:00:00 | 0 | 5 | 5 | NC | L V Sutton Combined Cycle | 58697 | CT005 | 60.5 |  | GT | NG | 34.2831 | -77.9853 | 0 | 1 | 2713 |  |  | 5 | 3_1_Generator (generators) match on plant and gen IDs Step 1d: Modify IDs; remove leading letters
2053 | NC | W H Weatherspoon | 2716 | 1 | 1 | 46 | Coal | 34.5889 | -78.975 | RET | 2012-01-20T00:00:00 | 2012 | 1 | 1 | NC | W H Weatherspoon | 2716 | 1 | 46 | 1 | ST | BIT | 34.5875 | -78.9755 | 2011 | 0 | 2716 | 1 | 1 | 1 | 3_1_Generator (generators) match on plant and gen IDs Step 1a: Exact match | 6_1_EnviroAssoc (boilers and generators) match on plant, boiler, and gen IDs Step 2a: Exact match
2054 | NC | W H Weatherspoon | 2716 | 2 | 2 | 46 | Coal | 34.5889 | -78.975 | RET | 2012-01-20T00:00:00 | 2012 | 2 | 2 | NC | W H Weatherspoon | 2716 | 2 | 46 | 2 | ST | BIT | 34.5875 | -78.9755 | 2011 | 0 | 2716 | 2 | 2 | 2 | 3_1_Generator (generators) match on plant and gen IDs Step 1a: Exact match | 6_1_EnviroAssoc (boilers and generators) match on plant, boiler, and gen IDs Step 2a: Exact match
2055 | NC | W H Weatherspoon | 2716 | 3 | 3 | 73.5 | Coal | 34.5889 | -78.975 | RET | 2012-01-20T00:00:00 | 2012 | 3 | 3 | NC | W H Weatherspoon | 2716 | 3 | 73.5 | 3 | ST | BIT | 34.5875 | -78.9755 | 2011 | 0 | 2716 | 3 | 3 | 3 | 3_1_Generator (generators) match on plant and gen IDs Step 1a: Exact match | 6_1_EnviroAssoc (boilers and generators) match on plant, boiler, and gen IDs Step 2a: Exact match
2056 | NC | W H Weatherspoon | 2716 | 4 | GT1 | 39.7 | Diesel Oil | 34.5889 | -78.975 | OPR | 1970-05-01T00:00:00 | 0 | 4 | GT1 | NC | W H Weatherspoon | 2716 | GT1 | 39.7 |  | GT | DFO | 34.5875 | -78.9755 | 0 | 0 | 2716 |  |  | GT1 | 3_1_Generator (generators) match on plant and gen IDs Step 1a: Exact match
2057 | NC | W H Weatherspoon | 2716 | 5 | GT2 | 39.7 | Diesel Oil | 34.5889 | -78.975 | OPR | 1970-05-01T00:00:00 | 0 | 5 | GT2 | NC | W H Weatherspoon | 2716 | GT2 | 39.7 |  | GT | DFO | 34.5875 | -78.9755 | 0 | 0 | 2716 |  |  | GT2 | 3_1_Generator (generators) match on plant and gen IDs Step 1a: Exact match
2058 | NC | W H Weatherspoon | 2716 | 6 | GT3 | 48.6 | Diesel Oil | 34.5889 | -78.975 | OPR | 1971-04-01T00:00:00 | 0 | 6 | GT3 | NC | W H Weatherspoon | 2716 | GT3 | 41.8 |  | GT | DFO | 34.5875 | -78.9755 | 0 | 0 | 2716 |  |  | GT3 | 3_1_Generator (generators) match on plant and gen IDs Step 1a: Exact match
2059 | NC | W H Weatherspoon | 2716 | 7 | GT4 | 48.6 | Diesel Oil | 34.5889 | -78.975 | OPR | 1971-04-01T00:00:00 | 0 | 7 | GT4 | NC | W H Weatherspoon | 2716 | GT4 | 41.8 |  | GT | DFO | 34.5875 | -78.9755 | 0 | 0 | 2716 |  |  | GT4 | 3_1_Generator (generators) match on plant and gen IDs Step 1a: Exact match
2060 | NC | G G Allen | 2718 | 1 | 1 | 165 | Coal | 35.1897 | -81.0122 | RET | 2024-12-31T00:00:00 | 2024 | 1 | 1 | NC | G G Allen | 2718 | 1 | 163.2 | 1 | ST | BIT | 35.1897 | -81.0122 | 2024 | 0 | 2718 | 1 | 1 | 1 | 3_1_Generator (generators) match on plant and gen IDs Step 1a: Exact match | 6_1_EnviroAssoc (boilers and generators) match on plant, boiler, and gen IDs Step 2a: Exact match
2061 | NC | G G Allen | 2718 | 2 | 2 | 165 | Coal | 35.1897 | -81.0122 | RET | 2021-12-31T00:00:00 | 2021 | 2 | 2 | NC | G G Allen | 2718 | 2 | 163.2 | 2 | ST | BIT | 35.1897 | -81.0122 | 2021 | 0 | 2718 | 2 | 2 | 2 | 3_1_Generator (generators) match on plant and gen IDs Step 1a: Exact match | 6_1_EnviroAssoc (boilers and generators) match on plant, boiler, and gen IDs Step 2a: Exact match
2062 | NC | G G Allen | 2718 | 3 | 3 | 275 |  | 35.1897 | -81.0122 | RET | 2021-03-31T00:00:00 | 2021 | 3 | 3 | NC | G G Allen | 2718 | 3 | 272 | 3 | ST | BIT | 35.1897 | -81.0122 | 2021 | 0 | 2718 | 3 | 3 | 3 | 3_1_Generator (generators) match on plant and gen IDs Step 1a: Exact match | 6_1_EnviroAssoc (boilers and generators) match on plant, boiler, and gen IDs Step 2a: Exact match
2063 | NC | G G Allen | 2718 | 4 | 4 | 275 | Coal | 35.1897 | -81.0122 | RET | 2021-12-31T00:00:00 | 2021 | 4 | 4 | NC | G G Allen | 2718 | 4 | 278 | 4 | ST | BIT | 35.1897 | -81.0122 | 2021 | 0 | 2718 | 4 | 4 | 4 | 3_1_Generator (generators) match on plant and gen IDs Step 1a: Exact match | 6_1_EnviroAssoc (boilers and generators) match on plant, boiler, and gen IDs Step 2a: Exact match
2064 | NC | G G Allen | 2718 | 5 | 5 | 275 |  | 35.1897 | -81.0122 | RET | 2024-09-30T00:00:00 | 2024 | 5 | 5 | NC | G G Allen | 2718 | 5 | 272 | 5 | ST | BIT | 35.1897 | -81.0122 | 2024 | 0 | 2718 | 5 | 5 | 5 | 3_1_Generator (generators) match on plant and gen IDs Step 1a: Exact match | 6_1_EnviroAssoc (boilers and generators) match on plant, boiler, and gen IDs Step 2a: Exact match
2065 | NC | Buck | 2720 | 11C | CT11 | 171.5 | Pipeline Natural Gas | 35.7133 | -80.3767 | OPR | 2011-09-25T00:00:00 | 0 | 11C | CT11 | NC | Buck | 2720 | CT11 | 185.3 |  | CT | NG | 35.7133 | -80.3767 | 0 | 0 | 2720 |  |  | CT11 | 3_1_Generator (generators) match on plant and gen IDs Step 1a: Exact match
2066 | NC | Buck | 2720 | 11C | ST10 | 320.5 | Pipeline Natural Gas | 35.7133 | -80.3767 | OPR | 2011-09-25T00:00:00 | 0 | 11C | ST10 | NC | Buck | 2720 | ST10 | 327.3 |  | CA | NG | 35.7133 | -80.3767 | 0 | 0 | 2720 |  |  | ST10 | 3_1_Generator (generators) match on plant and gen IDs Step 1a: Exact match
2067 | NC | Buck | 2720 | 12C | CT12 | 171.5 | Pipeline Natural Gas | 35.7133 | -80.3767 | OPR | 2011-10-03T00:00:00 | 0 | 12C | CT12 | NC | Buck | 2720 | CT12 | 185.3 |  | CT | NG | 35.7133 | -80.3767 | 0 | 0 | 2720 |  |  | CT12 | 3_1_Generator (generators) match on plant and gen IDs Step 1a: Exact match
2068 | NC | Buck | 2720 | 12C | ST10 | 320.5 | Pipeline Natural Gas | 35.7133 | -80.3767 | OPR | 2011-10-03T00:00:00 | 0 | 12C | ST10 | NC | Buck | 2720 | ST10 | 327.3 |  | CA | NG | 35.7133 | -80.3767 | 0 | 0 | 2720 |  |  | ST10 | 3_1_Generator (generators) match on plant and gen IDs Step 1a: Exact match
2069 | NC | Buck | 2720 | 5 | 3 | 80 | Coal | 35.7133 | -80.3767 | RET | 2011-05-14T00:00:00 | 2011 | 5 | 3 | NC | Buck | 2720 | 3 | 80 | 5 | ST | BIT | 35.7133 | -80.3767 | 2011 | 0 | 2720 | 5 | 3 | 3 | 3_1_Generator (generators) match on plant and gen IDs Step 1a: Exact match | 6_1_EnviroAssoc (boilers and generators) match on plant, boiler, and gen IDs Step 2a: Exact match
2070 | NC | Buck | 2720 | 6 | 3 | 80 | Coal | 35.7133 | -80.3767 | RET | 2011-05-14T00:00:00 | 2011 | 6 | 3 | NC | Buck | 2720 | 3 | 80 | 6 | ST | BIT | 35.7133 | -80.3767 | 2011 | 0 | 2720 | 6 | 3 | 3 | 3_1_Generator (generators) match on plant and gen IDs Step 1a: Exact match | 6_1_EnviroAssoc (boilers and generators) match on plant, boiler, and gen IDs Step 2a: Exact match
2071 | NC | Buck | 2720 | 7 | 4 | 40 | Coal | 35.7133 | -80.3767 | RET | 2011-05-14T00:00:00 | 2011 | 7 | 4 | NC | Buck | 2720 | 4 | 40 | 7 | ST | BIT | 35.7133 | -80.3767 | 2011 | 0 | 2720 | 7 | 4 | 4 | 3_1_Generator (generators) match on plant and gen IDs Step 1a: Exact match | 6_1_EnviroAssoc (boilers and generators) match on plant, boiler, and gen IDs Step 2a: Exact match
2072 | NC | Buck | 2720 | 7C | 7 | 34.9 | Pipeline Natural Gas | 35.7133 | -80.3767 | RET | 2012-09-30T00:00:00 | 2012 | 7C | 7 | NC | Buck | 2720 | 7 | 34.8 |  | GT | NG | 35.7133 | -80.3767 | 2012 | 0 | 2720 |  |  | 7 | 3_1_Generator (generators) match on plant and gen IDs Step 1a: Exact match
2073 | NC | Buck | 2720 | 8 | 5 | 125 | Coal | 35.7133 | -80.3767 | RET | 2013-03-31T00:00:00 | 2013 | 8 | 5 | NC | Buck | 2720 | 5 | 125 | 8 | ST | BIT | 35.7133 | -80.3767 | 2013 | 0 | 2720 | 8 | 5 | 5 | 3_1_Generator (generators) match on plant and gen IDs Step 1a: Exact match | 6_1_EnviroAssoc (boilers and generators) match on plant, boiler, and gen IDs Step 2a: Exact match
2074 | NC | Buck | 2720 | 8C | 8 | 34.9 | Pipeline Natural Gas | 35.7133 | -80.3767 | RET | 2012-09-30T00:00:00 | 2012 | 8C | 8 | NC | Buck | 2720 | 8 | 34.8 |  | GT | NG | 35.7133 | -80.3767 | 2012 | 0 | 2720 |  |  | 8 | 3_1_Generator (generators) match on plant and gen IDs Step 1a: Exact match
2075 | NC | Buck | 2720 | 9 | 6 | 125 | Coal | 35.7133 | -80.3767 | RET | 2013-03-31T00:00:00 | 2013 | 9 | 6 | NC | Buck | 2720 | 6 | 125 | 9 | ST | BIT | 35.7133 | -80.3767 | 2013 | 0 | 2720 | 9 | 6 | 6 | 3_1_Generator (generators) match on plant and gen IDs Step 1a: Exact match | 6_1_EnviroAssoc (boilers and generators) match on plant, boiler, and gen IDs Step 2a: Exact match
2076 | NC | Buck | 2720 | 9C | 9 | 34.9 | Pipeline Natural Gas | 35.7133 | -80.3767 | RET | 2012-09-30T00:00:00 | 2012 | 9C | 9 | NC | Buck | 2720 | 9 | 34.8 |  | GT | NG | 35.7133 | -80.3767 | 2012 | 0 | 2720 |  |  | 9 | 3_1_Generator (generators) match on plant and gen IDs Step 1a: Exact match
2077 | NC | Cliffside | 2721 | 1 | 1 | 40 | Coal | 35.22 | -81.7594 | RET | 2011-10-01T00:00:00 | 2011 | 1 | 1 | NC | James E. Rogers Energy Complex | 2721 | 1 | 40 | 1 | ST | BIT | 35.22 | -81.7594 | 2011 | 0 | 2721 | 1 | 1 | 1 | 3_1_Generator (generators) match on plant and gen IDs Step 1a: Exact match | 6_1_EnviroAssoc (boilers and generators) match on plant, boiler, and gen IDs Step 2a: Exact match
2078 | NC | Cliffside | 2721 | 2 | 2 | 40 | Coal | 35.22 | -81.7594 | RET | 2011-10-01T00:00:00 | 2011 | 2 | 2 | NC | James E. Rogers Energy Complex | 2721 | 2 | 40 | 2 | ST | BIT | 35.22 | -81.7594 | 2011 | 0 | 2721 | 2 | 2 | 2 | 3_1_Generator (generators) match on plant and gen IDs Step 1a: Exact match | 6_1_EnviroAssoc (boilers and generators) match on plant, boiler, and gen IDs Step 2a: Exact match
2079 | NC | Cliffside | 2721 | 3 | 3 | 65 | Coal | 35.22 | -81.7594 | RET | 2011-10-01T00:00:00 | 2011 | 3 | 3 | NC | James E. Rogers Energy Complex | 2721 | 3 | 65 | 3 | ST | BIT | 35.22 | -81.7594 | 2011 | 0 | 2721 | 3 | 3 | 3 | 3_1_Generator (generators) match on plant and gen IDs Step 1a: Exact match | 6_1_EnviroAssoc (boilers and generators) match on plant, boiler, and gen IDs Step 2a: Exact match
2080 | NC | Cliffside | 2721 | 4 | 4 | 65 | Coal | 35.22 | -81.7594 | RET | 2011-10-01T00:00:00 | 2011 | 4 | 4 | NC | James E. Rogers Energy Complex | 2721 | 4 | 65 | 4 | ST | BIT | 35.22 | -81.7594 | 2011 | 0 | 2721 | 4 | 4 | 4 | 3_1_Generator (generators) match on plant and gen IDs Step 1a: Exact match | 6_1_EnviroAssoc (boilers and generators) match on plant, boiler, and gen IDs Step 2a: Exact match
2081 | NC | Cliffside | 2721 | 5 | 5 | 570.9 | Coal | 35.22 | -81.7594 | OPR | 1972-06-20T00:00:00 | 0 | 5 | 5 | NC | James E. Rogers Energy Complex | 2721 | 5 | 621 | 5 | ST | BIT | 35.22 | -81.7594 | 0 | 0 | 2721 | 5 | 5 | 5 | 3_1_Generator (generators) match on plant and gen IDs Step 1a: Exact match | 6_1_EnviroAssoc (boilers and generators) match on plant, boiler, and gen IDs Step 2a: Exact match
2082 | NC | Cliffside | 2721 | 6 | 6 | 905 | Coal | 35.22 | -81.7594 | OPR | 2012-01-24T00:00:00 | 0 | 6 | 6 | NC | James E. Rogers Energy Complex | 2721 | 6 | 909.5 | 6 | ST | BIT | 35.22 | -81.7594 | 0 | 0 | 2721 | 6 | 6 | 6 | 3_1_Generator (generators) match on plant and gen IDs Step 1a: Exact match | 6_1_EnviroAssoc (boilers and generators) match on plant, boiler, and gen IDs Step 2a: Exact match
2083 | NC | Dan River | 2723 | 1 | 1 | 70 | Coal | 36.4862 | -79.7208 | RET | 2012-03-31T00:00:00 | 2012 | 1 | 1 | NC | Dan River | 2723 | 1 | 70 | 1 | ST | BIT | 36.4862 | -79.7208 | 2012 | 0 | 2723 | 1 | 1 | 1 | 3_1_Generator (generators) match on plant and gen IDs Step 1a: Exact match | 6_1_EnviroAssoc (boilers and generators) match on plant, boiler, and gen IDs Step 2a: Exact match
2084 | NC | Dan River | 2723 | 2 | 2 | 70 | Coal | 36.4862 | -79.7208 | RET | 2012-03-31T00:00:00 | 2012 | 2 | 2 | NC | Dan River | 2723 | 2 | 70 | 2 | ST | BIT | 36.4862 | -79.7208 | 2012 | 0 | 2723 | 2 | 2 | 2 | 3_1_Generator (generators) match on plant and gen IDs Step 1a: Exact match | 6_1_EnviroAssoc (boilers and generators) match on plant, boiler, and gen IDs Step 2a: Exact match
2085 | NC | Dan River | 2723 | 3 | 3 | 150 | Coal | 36.4862 | -79.7208 | RET | 2012-03-31T00:00:00 | 2012 | 3 | 3 | NC | Dan River | 2723 | 3 | 150 | 3 | ST | BIT | 36.4862 | -79.7208 | 2012 | 0 | 2723 | 3 | 3 | 3 | 3_1_Generator (generators) match on plant and gen IDs Step 1a: Exact match | 6_1_EnviroAssoc (boilers and generators) match on plant, boiler, and gen IDs Step 2a: Exact match
2086 | NC | Dan River | 2723 | 4C | 4 | 35.2 | Pipeline Natural Gas | 36.4862 | -79.7208 | RET | 2012-09-30T00:00:00 | 2012 | 4C | 4 | NC | Dan River | 2723 | 4 | 35.2 |  | GT | NG | 36.4862 | -79.7208 | 2012 | 0 | 2723 |  |  | 4 | 3_1_Generator (generators) match on plant and gen IDs Step 1a: Exact match
2087 | NC | Dan River | 2723 | 5C | 5 | 35.2 | Pipeline Natural Gas | 36.4862 | -79.7208 | RET | 2012-09-30T00:00:00 | 2012 | 5C | 5 | NC | Dan River | 2723 | 5 | 35.2 |  | GT | NG | 36.4862 | -79.7208 | 2012 | 0 | 2723 |  |  | 5 | 3_1_Generator (generators) match on plant and gen IDs Step 1a: Exact match
2088 | NC | Dan River | 2723 | 6C | 6 | 27.5 | Pipeline Natural Gas | 36.4862 | -79.7208 | RET | 2012-09-30T00:00:00 | 2012 | 6C | 6 | NC | Dan River | 2723 | 6 | 27.4 |  | GT | NG | 36.4862 | -79.7208 | 2012 | 0 | 2723 |  |  | 6 | 3_1_Generator (generators) match on plant and gen IDs Step 1a: Exact match
2089 | NC | Dan River | 2723 | 8C | CT8 | 171.5 | Natural Gas | 36.4862 | -79.7208 | OPR | 2012-07-22T00:00:00 | 0 | 8C | CT8 | NC | Dan River | 2723 | CT8 | 185.3 |  | CT | NG | 36.4862 | -79.7208 | 0 | 0 | 2723 |  |  | CT8 | 3_1_Generator (generators) match on plant and gen IDs Step 1a: Exact match
2090 | NC | Dan River | 2723 | 8C | ST7 | 320.5 | Natural Gas | 36.4862 | -79.7208 | OPR | 2012-07-22T00:00:00 | 0 | 8C | ST7 | NC | Dan River | 2723 | ST7 | 327.3 |  | CA | NG | 36.4862 | -79.7208 | 0 | 0 | 2723 |  |  | ST7 | 3_1_Generator (generators) match on plant and gen IDs Step 1a: Exact match
2091 | NC | Dan River | 2723 | 9C | CT9 | 171.5 | Natural Gas | 36.4862 | -79.7208 | OPR | 2012-08-06T00:00:00 | 0 | 9C | CT9 | NC | Dan River | 2723 | CT9 | 185.3 |  | CT | NG | 36.4862 | -79.7208 | 0 | 0 | 2723 |  |  | CT9 | 3_1_Generator (generators) match on plant and gen IDs Step 1a: Exact match
2092 | NC | Dan River | 2723 | 9C | ST7 | 320.5 | Natural Gas | 36.4862 | -79.7208 | OPR | 2012-08-06T00:00:00 | 0 | 9C | ST7 | NC | Dan River | 2723 | ST7 | 327.3 |  | CA | NG | 36.4862 | -79.7208 | 0 | 0 | 2723 |  |  | ST7 | 3_1_Generator (generators) match on plant and gen IDs Step 1a: Exact match
2093 | NC | Marshall | 2727 | 1 | 1 | 350 | Coal | 35.5975 | -80.9658 | OPR | 1965-03-21T00:00:00 | 0 | 1 | 1 | NC | Marshall (NC) | 2727 | 1 | 348.5 | 1 | ST | NG | 35.5975 | -80.9658 | 0 | 0 | 2727 | 1 | 1 | 1 | 3_1_Generator (generators) match on plant and gen IDs Step 1a: Exact match | 6_1_EnviroAssoc (boilers and generators) match on plant, boiler, and gen IDs Step 2a: Exact match
2094 | NC | Marshall | 2727 | 2 | 2 | 350 | Coal | 35.5975 | -80.9658 | OPR | 1966-04-17T00:00:00 | 0 | 2 | 2 | NC | Marshall (NC) | 2727 | 2 | 348.5 | 2 | ST | BIT | 35.5975 | -80.9658 | 0 | 0 | 2727 | 2 | 2 | 2 | 3_1_Generator (generators) match on plant and gen IDs Step 1a: Exact match | 6_1_EnviroAssoc (boilers and generators) match on plant, boiler, and gen IDs Step 2a: Exact match
2095 | NC | Marshall | 2727 | 3 | 3 | 648 | Coal | 35.5975 | -80.9658 | OPR | 1969-05-15T00:00:00 | 0 | 3 | 3 | NC | Marshall (NC) | 2727 | 3 | 711 | 3 | ST | NG | 35.5975 | -80.9658 | 0 | 0 | 2727 | 3 | 3 | 3 | 3_1_Generator (generators) match on plant and gen IDs Step 1a: Exact match | 6_1_EnviroAssoc (boilers and generators) match on plant, boiler, and gen IDs Step 2a: Exact match
2096 | NC | Marshall | 2727 | 4 | 4 | 648 | Coal | 35.5975 | -80.9658 | OPR | 1970-05-01T00:00:00 | 0 | 4 | 4 | NC | Marshall (NC) | 2727 | 4 | 711 | 4 | ST | BIT | 35.5975 | -80.9658 | 0 | 0 | 2727 | 4 | 4 | 4 | 3_1_Generator (generators) match on plant and gen IDs Step 1a: Exact match | 6_1_EnviroAssoc (boilers and generators) match on plant, boiler, and gen IDs Step 2a: Exact match
2097 | NC | Riverbend | 2732 | 10 | 7 | 133 | Coal | 35.36 | -80.9742 | RET | 2013-03-31T00:00:00 | 2013 | 10 | 7 | NC | Riverbend | 2732 | 7 | 133 | 10 | ST | BIT | 35.36 | -80.9742 | 2013 | 0 | 2732 | 10 | 7 | 7 | 3_1_Generator (generators) match on plant and gen IDs Step 1a: Exact match | 6_1_EnviroAssoc (boilers and generators) match on plant, boiler, and gen IDs Step 2a: Exact match
2098 | NC | Riverbend | 2732 | 10C | 10 | 33.8 | Pipeline Natural Gas | 35.36 | -80.9742 | RET | 2012-09-30T00:00:00 | 2012 | 10C | 10 | NC | Riverbend | 2732 | 10 | 33.8 |  | GT | NG | 35.36 | -80.9742 | 2012 | 0 | 2732 |  |  | 10 | 3_1_Generator (generators) match on plant and gen IDs Step 1a: Exact match
2099 | NC | Riverbend | 2732 | 11C | 11 | 33.8 | Pipeline Natural Gas | 35.36 | -80.9742 | RET | 2012-09-30T00:00:00 | 2012 | 11C | 11 | NC | Riverbend | 2732 | 11 | 33.8 |  | GT | NG | 35.36 | -80.9742 | 2012 | 0 | 2732 |  |  | 11 | 3_1_Generator (generators) match on plant and gen IDs Step 1a: Exact match
2100 | NC | Riverbend | 2732 | 7 | 4 | 100 | Coal | 35.36 | -80.9742 | RET | 2013-03-31T00:00:00 | 2013 | 7 | 4 | NC | Riverbend | 2732 | 4 | 100 | 7 | ST | BIT | 35.36 | -80.9742 | 2013 | 0 | 2732 | 7 | 4 | 4 | 3_1_Generator (generators) match on plant and gen IDs Step 1a: Exact match | 6_1_EnviroAssoc (boilers and generators) match on plant, boiler, and gen IDs Step 2a: Exact match
2101 | NC | Riverbend | 2732 | 8 | 5 | 100 | Coal | 35.36 | -80.9742 | RET | 2013-03-31T00:00:00 | 2013 | 8 | 5 | NC | Riverbend | 2732 | 5 | 100 | 8 | ST | BIT | 35.36 | -80.9742 | 2013 | 0 | 2732 | 8 | 5 | 5 | 3_1_Generator (generators) match on plant and gen IDs Step 1a: Exact match | 6_1_EnviroAssoc (boilers and generators) match on plant, boiler, and gen IDs Step 2a: Exact match
2102 | NC | Riverbend | 2732 | 8C | 8 | 33.8 | Pipeline Natural Gas | 35.36 | -80.9742 | RET | 2012-09-30T00:00:00 | 2012 | 8C | 8 | NC | Riverbend | 2732 | 8 | 33.8 |  | GT | NG | 35.36 | -80.9742 | 2012 | 0 | 2732 |  |  | 8 | 3_1_Generator (generators) match on plant and gen IDs Step 1a: Exact match
2103 | NC | Riverbend | 2732 | 9 | 6 | 133 | Coal | 35.36 | -80.9742 | RET | 2013-03-31T00:00:00 | 2013 | 9 | 6 | NC | Riverbend | 2732 | 6 | 133 | 9 | ST | BIT | 35.36 | -80.9742 | 2013 | 0 | 2732 | 9 | 6 | 6 | 3_1_Generator (generators) match on plant and gen IDs Step 1a: Exact match | 6_1_EnviroAssoc (boilers and generators) match on plant, boiler, and gen IDs Step 2a: Exact match
2104 | NC | Riverbend | 2732 | 9C | 9 | 33.8 | Pipeline Natural Gas | 35.36 | -80.9742 | RET | 2012-09-30T00:00:00 | 2012 | 9C | 9 | NC | Riverbend | 2732 | 9 | 33.8 |  | GT | NG | 35.36 | -80.9742 | 2012 | 0 | 2732 |  |  | 9 | 3_1_Generator (generators) match on plant and gen IDs Step 1a: Exact match
2105 | ND | R M Heskett | 2790 | 12 | 4 | 88 | Pipeline Natural Gas | 46.8669 | -100.8839 | OPR | 2023-10-12T00:00:00 | 0 | 12 | 4 | ND | R M Heskett | 2790 | 4 | 88.4 |  | GT | NG | 46.8669 | -100.8836 | 0 | 0 | 2790 |  |  | 4 | 3_1_Generator (generators) match on plant and gen IDs Step 1a: Exact match
2106 | ND | R M Heskett | 2790 | B1 | 1 | 25 |  | 46.8669 | -100.8839 | RET | 2022-02-25T00:00:00 | 2022 | B1 | 1 | ND | R M Heskett | 2790 | 1 | 40 | B1 | ST | LIG | 46.8669 | -100.8836 | 2022 | 0 | 2790 | B1 | 1 | 1 | 3_1_Generator (generators) match on plant and gen IDs Step 1a: Exact match | 6_1_EnviroAssoc (boilers and generators) match on plant, boiler, and gen IDs Step 2a: Exact match
2107 | ND | R M Heskett | 2790 | B2 | 2 | 75 | Coal | 46.8669 | -100.8839 | RET | 2022-01-31T00:00:00 | 2022 | B2 | 2 | ND | R M Heskett | 2790 | 2 | 75 | B2 | ST | LIG | 46.8669 | -100.8836 | 2022 | 0 | 2790 | B2 | 2 | 2 | 3_1_Generator (generators) match on plant and gen IDs Step 1a: Exact match | 6_1_EnviroAssoc (boilers and generators) match on plant, boiler, and gen IDs Step 2a: Exact match
2108 | ND | R M Heskett | 2790 | CT6 | 3 | 88 | Pipeline Natural Gas | 46.8669 | -100.8839 | OPR | 2014-06-10T00:00:00 | 0 | CT6 | 3 | ND | R M Heskett | 2790 | 3 | 88 |  | GT | NG | 46.8669 | -100.8836 | 0 | 0 | 2790 |  |  | 3 | 3_1_Generator (generators) match on plant and gen IDs Step 1a: Exact match
2109 | ND | Leland Olds | 2817 | 1 | 1 | 216 | Coal | 47.2819 | -101.3194 | OPR | 1966-01-30T00:00:00 | 0 | 1 | 1 | ND | Leland Olds | 2817 | 1 | 216 | 1 | ST | LIG | 47.2808 | -101.3212 | 0 | 0 | 2817 | 1 | 1 | 1 | 3_1_Generator (generators) match on plant and gen IDs Step 1a: Exact match | 6_1_EnviroAssoc (boilers and generators) match on plant, boiler, and gen IDs Step 2a: Exact match
2110 | ND | Leland Olds | 2817 | 2 | 2 | 440 | Coal | 47.2819 | -101.3194 | OPR | 1975-12-15T00:00:00 | 0 | 2 | 2 | ND | Leland Olds | 2817 | 2 | 440 | 2 | ST | LIG | 47.2808 | -101.3212 | 0 | 0 | 2817 | 2 | 2 | 2 | 3_1_Generator (generators) match on plant and gen IDs Step 1a: Exact match | 6_1_EnviroAssoc (boilers and generators) match on plant, boiler, and gen IDs Step 2a: Exact match
2111 | ND | Milton R Young | 2823 | B1 | 1 | 270 | Coal | 47.0664 | -101.2139 | OPR | 1970-11-18T00:00:00 | 0 | B1 | 1 | ND | Milton R Young | 2823 | 1 | 257 | B1 | ST | LIG | 47.0659 | -101.2131 | 0 | 0 | 2823 | B1 | 1 | 1 | 3_1_Generator (generators) match on plant and gen IDs Step 1a: Exact match | 6_1_EnviroAssoc (boilers and generators) match on plant, boiler, and gen IDs Step 2a: Exact match
2112 | ND | Milton R Young | 2823 | B2 | 2 | 518 | Coal | 47.0664 | -101.2139 | OPR | 1977-05-11T00:00:00 | 0 | B2 | 2 | ND | Milton R Young | 2823 | 2 | 477 | B2 | ST | LIG | 47.0659 | -101.2131 | 0 | 0 | 2823 | B2 | 2 | 2 | 3_1_Generator (generators) match on plant and gen IDs Step 1a: Exact match | 6_1_EnviroAssoc (boilers and generators) match on plant, boiler, and gen IDs Step 2a: Exact match
2113 | ND | Stanton | 2824 | 1 | 1 | 190.2 | Coal | 47.2872 | -101.3314 | RET | 2017-05-01T00:00:00 | 2017 | 1 | 1 | ND | Stanton | 2824 | 1 | 190.2 | 1 | ST | SUB | 47.2866 | -101.3319 | 2017 | 0 | 2824 | 1 | 1 | 1 | 3_1_Generator (generators) match on plant and gen IDs Step 1a: Exact match | 6_1_EnviroAssoc (boilers and generators) match on plant, boiler, and gen IDs Step 2a: Exact match
2114 | ND | Stanton | 2824 | 10 | 1 | 190.2 | Coal | 47.2872 | -101.3314 | RET | 2017-05-01T00:00:00 | 2017 | 10 | 1 | ND | Stanton | 2824 | 1 | 190.2 | 10 | ST | SUB | 47.2866 | -101.3319 | 2017 | 0 | 2824 | 10 | 1 | 1 | 3_1_Generator (generators) match on plant and gen IDs Step 1a: Exact match | 6_1_EnviroAssoc (boilers and generators) match on plant, boiler, and gen IDs Step 2a: Exact match
2115 | OH | Cardinal | 2828 | 1 | 1 | 615.2 | Coal | 40.2522 | -80.6486 | OPR | 1967-02-01T00:00:00 | 0 | 1 | 1 | OH | Cardinal | 2828 | 1 | 615.2 | 1 | ST | BIT | 40.2522 | -80.6486 | 0 | 0 | 2828 | 1 | 1 | 1 | 3_1_Generator (generators) match on plant and gen IDs Step 1a: Exact match | 6_1_EnviroAssoc (boilers and generators) match on plant, boiler, and gen IDs Step 2a: Exact match
2116 | OH | Cardinal | 2828 | 2 | 2 | 615.2 | Coal | 40.2522 | -80.6486 | OPR | 1967-07-01T00:00:00 | 0 | 2 | 2 | OH | Cardinal | 2828 | 2 | 615.2 | 2 | ST | BIT | 40.2522 | -80.6486 | 0 | 0 | 2828 | 2 | 2 | 2 | 3_1_Generator (generators) match on plant and gen IDs Step 1a: Exact match | 6_1_EnviroAssoc (boilers and generators) match on plant, boiler, and gen IDs Step 2a: Exact match
2117 | OH | Cardinal | 2828 | 3 | 3 | 650 | Coal | 40.2522 | -80.6486 | OPR | 1977-09-20T00:00:00 | 0 | 3 | 3 | OH | Cardinal | 2828 | 3 | 650 | 3 | ST | BIT | 40.2522 | -80.6486 | 0 | 0 | 2828 | 3 | 3 | 3 | 3_1_Generator (generators) match on plant and gen IDs Step 1a: Exact match | 6_1_EnviroAssoc (boilers and generators) match on plant, boiler, and gen IDs Step 2a: Exact match
2118 | OH | Cardinal | 2828 | B008 |  |  | Diesel Oil | 40.2522 | -80.6486 | OPR | 1977-09-20T00:00:00 | 0 | B008 | [17 empty] | CAMD Unmatched | CAMD Unmatched
2119 | OH | Cardinal | 2828 | B010 |  |  | Diesel Oil | 40.2522 | -80.6486 | OPR | 2007-01-11T00:00:00 | 0 | B010 | [17 empty] | CAMD Unmatched | CAMD Unmatched
2120 | OH | Walter C Beckjord Generating Station | 2830 | 1 | 1 | 100 | Coal | 38.9917 | -84.2981 | RET | 2014-10-01T00:00:00 | 2014 | 1 | 1 | OH | Walter C Beckjord | 2830 | 1 | 115 | 1 | ST | BIT | 38.9917 | -84.2981 | 2012 | 0 | 2830 | 1 | 1 | 1 | 3_1_Generator (generators) match on plant and gen IDs Step 1a: Exact match | 6_1_EnviroAssoc (boilers and generators) match on plant, boiler, and gen IDs Step 2a: Exact match
2121 | OH | Walter C Beckjord Generating Station | 2830 | 2 | 2 | 100 | Coal | 38.9917 | -84.2981 | RET | 2014-10-01T00:00:00 | 2014 | 2 | 2 | OH | Walter C Beckjord | 2830 | 2 | 112.5 | 2 | ST | BIT | 38.9917 | -84.2981 | 2013 | 0 | 2830 | 2 | 2 | 2 | 3_1_Generator (generators) match on plant and gen IDs Step 1a: Exact match | 6_1_EnviroAssoc (boilers and generators) match on plant, boiler, and gen IDs Step 2a: Exact match
2122 | OH | Walter C Beckjord Generating Station | 2830 | 3 | 3 | 125 | Coal | 38.9917 | -84.2981 | RET | 2014-10-01T00:00:00 | 2014 | 3 | 3 | OH | Walter C Beckjord | 2830 | 3 | 125 | 3 | ST | BIT | 38.9917 | -84.2981 | 2013 | 0 | 2830 | 3 | 3 | 3 | 3_1_Generator (generators) match on plant and gen IDs Step 1a: Exact match | 6_1_EnviroAssoc (boilers and generators) match on plant, boiler, and gen IDs Step 2a: Exact match
2123 | OH | Walter C Beckjord Generating Station | 2830 | 4 | 4 | 165 | Coal | 38.9917 | -84.2981 | RET | 2014-10-01T00:00:00 | 2014 | 4 | 4 | OH | Walter C Beckjord | 2830 | 4 | 163.2 | 4 | ST | BIT | 38.9917 | -84.2981 | 2014 | 0 | 2830 | 4 | 4 | 4 | 3_1_Generator (generators) match on plant and gen IDs Step 1a: Exact match | 6_1_EnviroAssoc (boilers and generators) match on plant, boiler, and gen IDs Step 2a: Exact match
2124 | OH | Walter C Beckjord Generating Station | 2830 | 5 | 5 | 240 | Coal | 38.9917 | -84.2981 | RET | 2014-10-01T00:00:00 | 2014 | 5 | 5 | OH | Walter C Beckjord | 2830 | 5 | 244.8 | 5 | ST | BIT | 38.9917 | -84.2981 | 2014 | 0 | 2830 | 5 | 5 | 5 | 3_1_Generator (generators) match on plant and gen IDs Step 1a: Exact match | 6_1_EnviroAssoc (boilers and generators) match on plant, boiler, and gen IDs Step 2a: Exact match
2125 | OH | Walter C Beckjord Generating Station | 2830 | 6 | 6 | 434 | Coal | 38.9917 | -84.2981 | RET | 2014-10-01T00:00:00 | 2014 | 6 | 6 | OH | Walter C Beckjord | 2830 | 6 | 460.8 | 6 | ST | BIT | 38.9917 | -84.2981 | 2014 | 0 | 2830 | 6 | 6 | 6 | 3_1_Generator (generators) match on plant and gen IDs Step 1a: Exact match | 6_1_EnviroAssoc (boilers and generators) match on plant, boiler, and gen IDs Step 2a: Exact match
2126 | OH | Walter C Beckjord Generating Station | 2830 | CT1 | CT1 | 52.9 | Diesel Oil | 38.9917 | -84.2981 | RET | 2014-12-31T00:00:00 | 2014 | CT1 | 1 | OH | Walter C Beckjord | 2830 | GT1 | 52.9 |  | GT | DFO | 38.9917 | -84.2981 | 2014 | 0 | 2830 |  |  | 1 | 3_1_Generator (generators) match on plant and gen IDs Step 1d: Modify IDs; remove leading letters
2127 | OH | Walter C Beckjord Generating Station | 2830 | CT2 | CT2 | 52.9 | Diesel Oil | 38.9917 | -84.2981 | RET | 2014-12-31T00:00:00 | 2014 | CT2 | 2 | OH | Walter C Beckjord | 2830 | GT2 | 52.9 |  | GT | DFO | 38.9917 | -84.2981 | 2014 | 0 | 2830 |  |  | 2 | 3_1_Generator (generators) match on plant and gen IDs Step 1d: Modify IDs; remove leading letters
2128 | OH | Walter C Beckjord Generating Station | 2830 | CT3 | CT3 | 52.9 | Diesel Oil | 38.9917 | -84.2981 | RET | 2014-12-31T00:00:00 | 2014 | CT3 | 3 | OH | Walter C Beckjord | 2830 | GT3 | 52.9 |  | GT | DFO | 38.9917 | -84.2981 | 2014 | 0 | 2830 |  |  | 3 | 3_1_Generator (generators) match on plant and gen IDs Step 1d: Modify IDs; remove leading letters
2129 | OH | Walter C Beckjord Generating Station | 2830 | CT4 | CT4 | 52.9 | Diesel Oil | 38.9917 | -84.2981 | RET | 2014-12-31T00:00:00 | 2014 | CT4 | 4 | OH | Walter C Beckjord | 2830 | GT4 | 52.9 |  | GT | DFO | 38.9917 | -84.2981 | 2014 | 0 | 2830 |  |  | 4 | 3_1_Generator (generators) match on plant and gen IDs Step 1d: Modify IDs; remove leading letters
2130 | OH | Dicks Creek Power Company LLC | 2831 | 1 | 1 | 100 | Pipeline Natural Gas | 39.465 | -84.3775 | OPR | 1965-09-30T00:00:00 | 0 | 1 | 1 | OH | Dick's Creek | 2831 | 1 | 100 |  | GT | NG | 39.465 | -84.3778 | 0 | 0 | 2831 |  |  | 1 | 3_1_Generator (generators) match on plant and gen IDs Step 1a: Exact match
2131 | OH | Miami Fort Power Station | 2832 | 6 | 6 | 168 | Coal | 39.1131 | -84.8031 | OPR | 1960-11-30T00:00:00 | 0 | 6 | 6 | OH | Miami Fort | 2832 | 6 | 163.2 | 6 | ST | BIT | 39.1128 | -84.8036 | 2015 | 0 | 2832 | 6 | 6 | 6 | 3_1_Generator (generators) match on plant and gen IDs Step 1a: Exact match | 6_1_EnviroAssoc (boilers and generators) match on plant, boiler, and gen IDs Step 2a: Exact match
2132 | OH | Miami Fort Power Station | 2832 | 7 | 7 | 512 | Coal | 39.1131 | -84.8031 | OPR | 1975-05-01T00:00:00 | 0 | 7 | 7 | OH | Miami Fort | 2832 | 7 | 557.1 | 7 | ST | BIT | 39.1128 | -84.8036 | 0 | 0 | 2832 | 7 | 7 | 7 | 3_1_Generator (generators) match on plant and gen IDs Step 1a: Exact match | 6_1_EnviroAssoc (boilers and generators) match on plant, boiler, and gen IDs Step 2a: Exact match
2133 | OH | Miami Fort Power Station | 2832 | 8 | 8 | 512 | Coal | 39.1131 | -84.8031 | OPR | 1978-02-22T00:00:00 | 0 | 8 | 8 | OH | Miami Fort | 2832 | 8 | 557.7 | 8 | ST | BIT | 39.1128 | -84.8036 | 0 | 0 | 2832 | 8 | 8 | 8 | 3_1_Generator (generators) match on plant and gen IDs Step 1a: Exact match | 6_1_EnviroAssoc (boilers and generators) match on plant, boiler, and gen IDs Step 2a: Exact match
2134 | OH | Ashtabula | 2835 | 7 | 5 | 256 | Coal | 41.9086 | -80.7697 | RET | 2015-04-16T00:00:00 | 2015 | 7 | 5 | [16 empty] | CAMD Unmatched | CAMD Unmatched
2135 | OH | Avon Lake Power Plant | 2836 | 10 | 7 | 86 | Coal | 41.5042 | -82.05 | RET | 2019-09-30T00:00:00 | 2019 | 10 | 7 | [16 empty] | CAMD Unmatched | CAMD Unmatched
2136 | OH | Avon Lake Power Plant | 2836 | 12 | 9 | 680 | Coal | 41.5042 | -82.05 | RET | 2022-04-01T00:00:00 | 2022 | 12 | 9 | [16 empty] | CAMD Unmatched | CAMD Unmatched
2137 | OH | Avon Lake Power Plant | 2836 | CT10 | 10 | 32 | Diesel Oil | 41.5042 | -82.05 | RET | 2022-04-01T00:00:00 | 2022 | CT10 | 10 | [16 empty] | CAMD Unmatched | CAMD Unmatched
2138 | OH | Eastlake | 2837 | 1 | 1 | 123 | Coal | 41.6713 | -81.4432 | RET | 2015-04-16T00:00:00 | 2015 | 1 | 1 | [16 empty] | CAMD Unmatched | CAMD Unmatched
2139 | OH | Eastlake | 2837 | 2 | 2 | 123 | Coal | 41.6713 | -81.4432 | RET | 2015-04-16T00:00:00 | 2015 | 2 | 2 | [16 empty] | CAMD Unmatched | CAMD Unmatched
2140 | OH | Eastlake | 2837 | 3 | 3 | 123 | Coal | 41.6713 | -81.4432 | RET | 2015-04-16T00:00:00 | 2015 | 3 | 3 | [16 empty] | CAMD Unmatched | CAMD Unmatched
2141 | OH | Eastlake | 2837 | 4 | 4 | 208 | Coal | 41.6713 | -81.4432 | RET | 2015-04-16T00:00:00 | 2015 | 4 | 4 | [16 empty] | CAMD Unmatched | CAMD Unmatched
2142 | OH | Eastlake | 2837 | 5 | 5 | 680 | Coal | 41.6713 | -81.4432 | RET | 2015-04-16T00:00:00 | 2015 | 5 | 5 | [16 empty] | CAMD Unmatched | CAMD Unmatched
2143 | OH | Eastlake | 2837 | 6 | 6 | 32 | Diesel Oil | 41.6713 | -81.4432 | RET | 2020-02-18T00:00:00 | 2020 | 6 | 6 | [16 empty] | CAMD Unmatched | CAMD Unmatched
2144 | OH | Lake Shore | 2838 | 18 | 18 | 256 | Coal | 41.5356 | -81.6419 | RET | 2015-04-16T00:00:00 | 2015 | 18 | 18 | [16 empty] | CAMD Unmatched | CAMD Unmatched
2145 | OH | Conesville | 2840 | 3 | 3 | 161.5 | Coal | 40.1842 | -81.8811 | RET | 2012-12-31T00:00:00 | 2012 | 3 | 3 | [16 empty] | CAMD Unmatched | CAMD Unmatched
2146 | OH | Conesville | 2840 | 4 | 4 | 841.5 | Coal | 40.1842 | -81.8811 | RET | 2020-05-31T00:00:00 | 2020 | 4 | 4 | [16 empty] | CAMD Unmatched | CAMD Unmatched
2147 | OH | Conesville | 2840 | 5 | 5 | 444 |  | 40.1842 | -81.8811 | RET | 2019-06-30T00:00:00 | 2019 | 5 | 5 | [16 empty] | CAMD Unmatched | CAMD Unmatched
2148 | OH | Conesville | 2840 | 6 | 6 | 444 | Diesel Oil | 40.1842 | -81.8811 | RET | 2020-05-31T00:00:00 | 2020 | 6 | 6 | [16 empty] | CAMD Unmatched | CAMD Unmatched
2149 | OH | Picway | 2843 | 9 | 5 | 106.3 | Coal | 39.7933 | -83.0097 | RET | 2015-05-31T00:00:00 | 2015 | 9 | 5 | [16 empty] | CAMD Unmatched | CAMD Unmatched
2150 | OH | Frank M Tait Station | 2847 | 1 | GT1 | 103.5 | Pipeline Natural Gas | 39.7281 | -84.2103 | OPR | 1995-06-01T00:00:00 | 0 | 1 | GT1 | OH | Tait Electric Generating Station | 2847 | GT1 | 103.5 |  | GT | NG | 39.7272 | -84.2111 | 0 | 0 | 2847 |  |  | GT1 | 3_1_Generator (generators) match on plant and gen IDs Step 1a: Exact match
2151 | OH | Frank M Tait Station | 2847 | 2 | GT2 | 106.1 | Pipeline Natural Gas | 39.7281 | -84.2103 | OPR | 1996-12-23T00:00:00 | 0 | 2 | GT2 | OH | Tait Electric Generating Station | 2847 | GT2 | 106.1 |  | GT | NG | 39.7272 | -84.2111 | 0 | 0 | 2847 |  |  | GT2 | 3_1_Generator (generators) match on plant and gen IDs Step 1a: Exact match
2152 | OH | Frank M Tait Station | 2847 | 3 | GT3 | 99 | Pipeline Natural Gas | 39.7281 | -84.2103 | OPR | 1998-12-15T00:00:00 | 0 | 3 | GT3 | OH | Tait Electric Generating Station | 2847 | GT3 | 84.2 |  | GT | NG | 39.7272 | -84.2111 | 0 | 0 | 2847 |  |  | GT3 | 3_1_Generator (generators) match on plant and gen IDs Step 1a: Exact match
2153 | OH | O H Hutchings | 2848 | H-1 | 1 | 69 | Coal | 39.6094 | -84.2931 | RET | 2013-09-30T00:00:00 | 2013 | H-1 | 1 | OH | O H Hutchings | 2848 | 1 | 69 | H-1 | ST | BIT | 39.6088 | -84.2921 | 2015 | 0 | 2848 | H-1 | 1 | 1 | 3_1_Generator (generators) match on plant and gen IDs Step 1a: Exact match | 6_1_EnviroAssoc (boilers and generators) match on plant, boiler, and gen IDs Step 2a: Exact match
2154 | OH | O H Hutchings | 2848 | H-2 | 2 | 69 | Coal | 39.6094 | -84.2931 | RET | 2013-09-30T00:00:00 | 2013 | H-2 | 2 | OH | O H Hutchings | 2848 | 2 | 69 | H-2 | ST | BIT | 39.6088 | -84.2921 | 2015 | 0 | 2848 | H-2 | 2 | 2 | 3_1_Generator (generators) match on plant and gen IDs Step 1a: Exact match | 6_1_EnviroAssoc (boilers and generators) match on plant, boiler, and gen IDs Step 2a: Exact match
2155 | OH | O H Hutchings | 2848 | H-3 | 3 | 69 | Coal | 39.6094 | -84.2931 | RET | 2014-09-30T00:00:00 | 2014 | H-3 | 3 | OH | O H Hutchings | 2848 | 3 | 69 | H-3 | ST | BIT | 39.6088 | -84.2921 | 2015 | 0 | 2848 | H-3 | 3 | 3 | 3_1_Generator (generators) match on plant and gen IDs Step 1a: Exact match | 6_1_EnviroAssoc (boilers and generators) match on plant, boiler, and gen IDs Step 2a: Exact match
2156 | OH | O H Hutchings | 2848 | H-4 | 4 | 69 | Coal | 39.6094 | -84.2931 | RET | 2014-09-30T00:00:00 | 2014 | H-4 | 4 | OH | O H Hutchings | 2848 | 4 | 69 | H-4 | ST | BIT | 39.6088 | -84.2921 | 2013 | 0 | 2848 | H-4 | 4 | 4 | 3_1_Generator (generators) match on plant and gen IDs Step 1a: Exact match | 6_1_EnviroAssoc (boilers and generators) match on plant, boiler, and gen IDs Step 2a: Exact match
2157 | OH | O H Hutchings | 2848 | H-5 | 5 | 69 | Coal | 39.6094 | -84.2931 | RET | 2014-09-30T00:00:00 | 2014 | H-5 | 5 | OH | O H Hutchings | 2848 | 5 | 69 | H-5 | ST | BIT | 39.6088 | -84.2921 | 2015 | 0 | 2848 | H-5 | 5 | 5 | 3_1_Generator (generators) match on plant and gen IDs Step 1a: Exact match | 6_1_EnviroAssoc (boilers and generators) match on plant, boiler, and gen IDs Step 2a: Exact match
2158 | OH | O H Hutchings | 2848 | H-6 | 6 | 69 | Coal | 39.6094 | -84.2931 | RET | 2014-09-30T00:00:00 | 2014 | H-6 | 6 | OH | O H Hutchings | 2848 | 6 | 69 | H-6 | ST | BIT | 39.6088 | -84.2921 | 2015 | 0 | 2848 | H-6 | 6 | 6 | 3_1_Generator (generators) match on plant and gen IDs Step 1a: Exact match | 6_1_EnviroAssoc (boilers and generators) match on plant, boiler, and gen IDs Step 2a: Exact match
2159 | OH | O H Hutchings | 2848 | H-7 | 7 | 32.6 | Pipeline Natural Gas | 39.6094 | -84.2931 | OPR | 1968-11-15T00:00:00 | 0 | H-7 | 7 | OH | O H Hutchings | 2848 | 7 | 32.6 |  | GT | NG | 39.6088 | -84.2921 | 0 | 0 | 2848 |  |  | 7 | 3_1_Generator (generators) match on plant and gen IDs Step 1a: Exact match
2160 | OH | J M Stuart | 2850 | 1 | 1 | 610.2 | Coal | 38.6361 | -83.6939 | RET | 2017-09-30T00:00:00 | 2017 | 1 | 1 | [16 empty] | CAMD Unmatched | CAMD Unmatched
2161 | OH | J M Stuart | 2850 | 2 | 2 | 610.2 | Coal | 38.6361 | -83.6939 | RET | 2018-06-01T00:00:00 | 2018 | 2 | 2 | [16 empty] | CAMD Unmatched | CAMD Unmatched
2162 | OH | J M Stuart | 2850 | 3 | 3 | 610.2 | Coal | 38.6361 | -83.6939 | RET | 2018-06-01T00:00:00 | 2018 | 3 | 3 | [16 empty] | CAMD Unmatched | CAMD Unmatched
2163 | OH | J M Stuart | 2850 | 4 | 4 | 610.2 | Coal | 38.6361 | -83.6939 | RET | 2018-06-01T00:00:00 | 2018 | 4 | 4 | [16 empty] | CAMD Unmatched | CAMD Unmatched
2164 | OH | J M Stuart | 2850 | 5 |  |  | Diesel Oil | 38.6361 | -83.6939 | RET | 2013-09-30T00:00:00 | 2013 | 5 | [17 empty] | CAMD Unmatched | CAMD Unmatched
2165 | OH | Edgewater (2857) | 2857 | A | CTA | 28.8 | Diesel Oil | 41.47 | -82.1853 | RET | 2010-08-01T00:00:00 | 2010 | A | CTA | [16 empty] | CAMD Unmatched | CAMD Unmatched
2166 | OH | Edgewater (2857) | 2857 | B | CTB | 28.8 | Diesel Oil | 41.47 | -82.1853 | RET | 2010-08-01T00:00:00 | 2010 | B | CTB | [16 empty] | CAMD Unmatched | CAMD Unmatched
2167 | OH | Mad River | 2860 | A | CTA | 27 | Diesel Oil | 39.9239 | -83.8508 | RET | 2013-09-30T00:00:00 | 2013 | A | CTA | [16 empty] | CAMD Unmatched | CAMD Unmatched
2168 | OH | Mad River | 2860 | B | CTB | 27 | Diesel Oil | 39.9239 | -83.8508 | RET | 2013-09-30T00:00:00 | 2013 | B | CTB | [16 empty] | CAMD Unmatched | CAMD Unmatched
2169 | OH | Niles | 2861 | 1 | 1 | 132.8 | Coal | 41.1667 | -80.75 | RET | 2012-09-30T00:00:00 | 2012 | 1 | 1 | OH | Niles Power Plant | 2861 | 1 | 132.8 | 1 | ST | BIT | 41.1669 | -80.7477 | 2012 | 0 | 2861 | 1 | 1 | 1 | 3_1_Generator (generators) match on plant and gen IDs Step 1a: Exact match | 6_1_EnviroAssoc (boilers and generators) match on plant, boiler, and gen IDs Step 2a: Exact match
2170 | OH | Niles | 2861 | 2 | 2 | 132.8 | Coal | 41.1667 | -80.75 | RET | 2012-06-01T00:00:00 | 2012 | 2 | 2 | OH | Niles Power Plant | 2861 | 2 | 132.8 | 2 | ST | BIT | 41.1669 | -80.7477 | 2012 | 0 | 2861 | 2 | 2 | 2 | 3_1_Generator (generators) match on plant and gen IDs Step 1a: Exact match | 6_1_EnviroAssoc (boilers and generators) match on plant, boiler, and gen IDs Step 2a: Exact match
2171 | OH | Niles | 2861 | CTA | GT1 | 27 | Diesel Oil | 41.1667 | -80.75 | OPR | 1972-07-10T00:00:00 | 0 | CTA | GT1 | OH | Niles Power Plant | 2861 | GT1 | 27 |  | GT | DFO | 41.1669 | -80.7477 | 0 | 0 | 2861 |  |  | GT1 | 3_1_Generator (generators) match on plant and gen IDs Step 1a: Exact match
2172 | OH | R E Burger | 2864 | 5 | 3 | 103.5 | Coal | 39.9094 | -80.7608 | RET | 2013-12-31T00:00:00 | 2013 | 5 | 3 | [16 empty] | CAMD Unmatched | CAMD Unmatched
2173 | OH | R E Burger | 2864 | 6 | 3 | 103.5 | Coal | 39.9094 | -80.7608 | RET | 2013-12-31T00:00:00 | 2013 | 6 | 3 | [16 empty] | CAMD Unmatched | CAMD Unmatched
2174 | OH | R E Burger | 2864 | 7 | 4 | 156.3 | Coal | 39.9094 | -80.7608 | RET | 2010-12-31T00:00:00 | 2010 | 7 | 4 | [16 empty] | CAMD Unmatched | CAMD Unmatched
2175 | OH | R E Burger | 2864 | 8 | 5 | 156.3 | Coal | 39.9094 | -80.7608 | RET | 2010-12-31T00:00:00 | 2010 | 8 | 5 | [16 empty] | CAMD Unmatched | CAMD Unmatched
2176 | OH | W H Sammis | 2866 | 1 | 1 | 190.4 | Coal | 40.5308 | -80.6311 | RET | 2020-05-31T00:00:00 | 2020 | 1 | 1 | [16 empty] | CAMD Unmatched | CAMD Unmatched
2177 | OH | W H Sammis | 2866 | 2 | 2 | 190.4 | Coal | 40.5308 | -80.6311 | RET | 2020-05-31T00:00:00 | 2020 | 2 | 2 | [16 empty] | CAMD Unmatched | CAMD Unmatched
2178 | OH | W H Sammis | 2866 | 3 | 3 | 190.4 | Coal | 40.5308 | -80.6311 | RET | 2020-05-31T00:00:00 | 2020 | 3 | 3 | [16 empty] | CAMD Unmatched | CAMD Unmatched
2179 | OH | W H Sammis | 2866 | 4 | 4 | 190.4 | Coal | 40.5308 | -80.6311 | RET | 2020-05-31T00:00:00 | 2020 | 4 | 4 | [16 empty] | CAMD Unmatched | CAMD Unmatched
2180 | OH | W H Sammis | 2866 | 5 | 5 | 334.1 | Coal | 40.5308 | -80.6311 | RET | 2023-05-31T00:00:00 | 2023 | 5 | 5 | [16 empty] | CAMD Unmatched | CAMD Unmatched
2181 | OH | W H Sammis | 2866 | 6 | 6 | 680 | Coal | 40.5308 | -80.6311 | RET | 2023-05-31T00:00:00 | 2023 | 6 | 6 | [16 empty] | CAMD Unmatched | CAMD Unmatched
2182 | OH | W H Sammis | 2866 | 7 | 7 | 680 | Coal | 40.5308 | -80.6311 | RET | 2023-05-31T00:00:00 | 2023 | 7 | 7 | [16 empty] | CAMD Unmatched | CAMD Unmatched
2183 | OH | West Lorain | 2869 | 1A | 1A | 65.3 | Diesel Oil | 41.4297 | -82.2633 | OPR | 1973-05-01T00:00:00 | 0 | 1A | 1A | OH | West Lorain | 2869 | 1A | 65.3 |  | GT | DFO | 41.4294 | -82.2644 | 0 | 0 | 2869 |  |  | 1A | 3_1_Generator (generators) match on plant and gen IDs Step 1a: Exact match
2184 | OH | West Lorain | 2869 | 1B | 1B | 65.3 | Diesel Oil | 41.4297 | -82.2633 | OPR | 1973-05-01T00:00:00 | 0 | 1B | 1B | OH | West Lorain | 2869 | 1B | 65.3 |  | GT | DFO | 41.4294 | -82.2644 | 0 | 0 | 2869 |  |  | 1B | 3_1_Generator (generators) match on plant and gen IDs Step 1a: Exact match
2185 | OH | West Lorain | 2869 | 2 | 2 | 85 | Diesel Oil | 41.4297 | -82.2633 | OPR | 2001-02-20T00:00:00 | 0 | 2 | 2 | OH | West Lorain | 2869 | 2 | 85 |  | GT | NG | 41.4294 | -82.2644 | 0 | 0 | 2869 |  |  | 2 | 3_1_Generator (generators) match on plant and gen IDs Step 1a: Exact match
2186 | OH | West Lorain | 2869 | 3 | 3 | 85 | Diesel Oil | 41.4297 | -82.2633 | OPR | 2001-02-20T00:00:00 | 0 | 3 | 3 | OH | West Lorain | 2869 | 3 | 85 |  | GT | NG | 41.4294 | -82.2644 | 0 | 0 | 2869 |  |  | 3 | 3_1_Generator (generators) match on plant and gen IDs Step 1a: Exact match
2187 | OH | West Lorain | 2869 | 4 | 4 | 85 | Diesel Oil | 41.4297 | -82.2633 | OPR | 2001-02-20T00:00:00 | 0 | 4 | 4 | OH | West Lorain | 2869 | 4 | 85 |  | GT | NG | 41.4294 | -82.2644 | 0 | 0 | 2869 |  |  | 4 | 3_1_Generator (generators) match on plant and gen IDs Step 1a: Exact match
2188 | OH | West Lorain | 2869 | 5 | 5 | 85 | Diesel Oil | 41.4297 | -82.2633 | OPR | 2001-02-20T00:00:00 | 0 | 5 | 5 | OH | West Lorain | 2869 | 5 | 85 |  | GT | NG | 41.4294 | -82.2644 | 0 | 0 | 2869 |  |  | 5 | 3_1_Generator (generators) match on plant and gen IDs Step 1a: Exact match
2189 | OH | West Lorain | 2869 | 6 | 6 | 85 | Diesel Oil | 41.4297 | -82.2633 | OPR | 2001-02-20T00:00:00 | 0 | 6 | 6 | OH | West Lorain | 2869 | 6 | 85 |  | GT | NG | 41.4294 | -82.2644 | 0 | 0 | 2869 |  |  | 6 | 3_1_Generator (generators) match on plant and gen IDs Step 1a: Exact match
2190 | OH | Muskingum River | 2872 | 1 | 1 | 219.7 | Coal | 39.5908 | -81.6797 | RET | 2015-05-31T00:00:00 | 2015 | 1 | 1 | [16 empty] | CAMD Unmatched | CAMD Unmatched
2191 | OH | Muskingum River | 2872 | 2 | 2 | 219.7 | Coal | 39.5908 | -81.6797 | RET | 2015-05-31T00:00:00 | 2015 | 2 | 2 | [16 empty] | CAMD Unmatched | CAMD Unmatched
2192 | OH | Muskingum River | 2872 | 3 | 3 | 237.5 | Coal | 39.5908 | -81.6797 | RET | 2015-05-31T00:00:00 | 2015 | 3 | 3 | [16 empty] | CAMD Unmatched | CAMD Unmatched
2193 | OH | Muskingum River | 2872 | 4 | 4 | 237.5 | Coal | 39.5908 | -81.6797 | RET | 2015-05-31T00:00:00 | 2015 | 4 | 4 | [16 empty] | CAMD Unmatched | CAMD Unmatched
2194 | OH | Muskingum River | 2872 | 5 | 5 | 615.2 | Coal | 39.5908 | -81.6797 | RET | 2015-05-31T00:00:00 | 2015 | 5 | 5 | [16 empty] | CAMD Unmatched | CAMD Unmatched
2195 | OH | Muskingum River | 2872 | B001 |  |  | Diesel Oil | 39.5908 | -81.6797 | RET | 2015-05-31T00:00:00 | 2015 | B001 | [17 empty] | CAMD Unmatched | CAMD Unmatched
2196 | OH | Kyger Creek | 2876 | 1 | 1 | 217.3 | Coal | 38.9161 | -82.1281 | OPR | 1955-01-16T00:00:00 | 0 | 1 | 1 | OH | Kyger Creek | 2876 | 1 | 217.3 | 1 | ST | BIT | 38.9144 | -82.1289 | 0 | 0 | 2876 | 1 | 1 | 1 | 3_1_Generator (generators) match on plant and gen IDs Step 1a: Exact match | 6_1_EnviroAssoc (boilers and generators) match on plant, boiler, and gen IDs Step 2a: Exact match
2197 | OH | Kyger Creek | 2876 | 2 | 2 | 217.3 | Coal | 38.9161 | -82.1281 | OPR | 1955-06-04T00:00:00 | 0 | 2 | 2 | OH | Kyger Creek | 2876 | 2 | 217.3 | 2 | ST | BIT | 38.9144 | -82.1289 | 0 | 0 | 2876 | 2 | 2 | 2 | 3_1_Generator (generators) match on plant and gen IDs Step 1a: Exact match | 6_1_EnviroAssoc (boilers and generators) match on plant, boiler, and gen IDs Step 2a: Exact match
2198 | OH | Kyger Creek | 2876 | 3 | 3 | 217.3 | Coal | 38.9161 | -82.1281 | OPR | 1955-08-18T00:00:00 | 0 | 3 | 3 | OH | Kyger Creek | 2876 | 3 | 217.3 | 3 | ST | BIT | 38.9144 | -82.1289 | 0 | 0 | 2876 | 3 | 3 | 3 | 3_1_Generator (generators) match on plant and gen IDs Step 1a: Exact match | 6_1_EnviroAssoc (boilers and generators) match on plant, boiler, and gen IDs Step 2a: Exact match
2199 | OH | Kyger Creek | 2876 | 4 | 4 | 217.3 | Coal | 38.9161 | -82.1281 | OPR | 1955-11-07T00:00:00 | 0 | 4 | 4 | OH | Kyger Creek | 2876 | 4 | 217.3 | 4 | ST | BIT | 38.9144 | -82.1289 | 0 | 0 | 2876 | 4 | 4 | 4 | 3_1_Generator (generators) match on plant and gen IDs Step 1a: Exact match | 6_1_EnviroAssoc (boilers and generators) match on plant, boiler, and gen IDs Step 2a: Exact match
2200 | OH | Kyger Creek | 2876 | 5 | 5 | 217.3 | Coal | 38.9161 | -82.1281 | OPR | 1955-12-09T00:00:00 | 0 | 5 | 5 | OH | Kyger Creek | 2876 | 5 | 217.3 | 5 | ST | BIT | 38.9144 | -82.1289 | 0 | 0 | 2876 | 5 | 5 | 5 | 3_1_Generator (generators) match on plant and gen IDs Step 1a: Exact match | 6_1_EnviroAssoc (boilers and generators) match on plant, boiler, and gen IDs Step 2a: Exact match
2201 | OH | Bay Shore | 2878 | 1 | 1 | 140.6 | Petroleum Coke | 41.6925 | -83.4375 | OPR | 1955-08-01T00:00:00 | 0 | 1 | 1 | OH | FirstEnergy Bay Shore | 2878 | 1 | 171 | 1 | ST | PC | 41.6917 | -83.4378 | 0 | 0 | 2878 | 1 | 1 | 1 | 3_1_Generator (generators) match on plant and gen IDs Step 1a: Exact match | 6_1_EnviroAssoc (boilers and generators) match on plant, boiler, and gen IDs Step 2a: Exact match
2202 | OH | Bay Shore | 2878 | 2 | 2 | 140.6 |  | 41.6925 | -83.4375 | RET | 2012-09-01T00:00:00 | 2012 | 2 | 2 | OH | FirstEnergy Bay Shore | 2878 | 2 | 140.6 | 2 | ST | SUB | 41.6917 | -83.4378 | 2012 | 0 | 2878 | 2 | 2 | 2 | 3_1_Generator (generators) match on plant and gen IDs Step 1a: Exact match | 6_1_EnviroAssoc (boilers and generators) match on plant, boiler, and gen IDs Step 2a: Exact match
2203 | OH | Bay Shore | 2878 | 3 | 3 | 140.6 |  | 41.6925 | -83.4375 | RET | 2012-09-01T00:00:00 | 2012 | 3 | 3 | OH | FirstEnergy Bay Shore | 2878 | 3 | 140.6 | 3 | ST | SUB | 41.6917 | -83.4378 | 2012 | 0 | 2878 | 3 | 3 | 3 | 3_1_Generator (generators) match on plant and gen IDs Step 1a: Exact match | 6_1_EnviroAssoc (boilers and generators) match on plant, boiler, and gen IDs Step 2a: Exact match
2204 | OH | Bay Shore | 2878 | 4 | 4 | 217.6 |  | 41.6925 | -83.4375 | RET | 2012-09-01T00:00:00 | 2012 | 4 | 4 | OH | FirstEnergy Bay Shore | 2878 | 4 | 217.6 | 4 | ST | SUB | 41.6917 | -83.4378 | 2012 | 0 | 2878 | 4 | 4 | 4 | 3_1_Generator (generators) match on plant and gen IDs Step 1a: Exact match | 6_1_EnviroAssoc (boilers and generators) match on plant, boiler, and gen IDs Step 2a: Exact match
2205 | OH | Richland Peaking Station | 2880 | CTG4 | 4 | 130 | Pipeline Natural Gas | 41.3033 | -84.3386 | OPR | 2000-03-10T00:00:00 | 0 | CTG4 | 4 | OH | Richland (OH) | 2880 | 4 | 135 |  | GT | NG | 41.3052 | -84.3346 | 0 | 0 | 2880 |  |  | 4 | 3_1_Generator (generators) match on plant and gen IDs Step 1a: Exact match
2206 | OH | Richland Peaking Station | 2880 | CTG5 | 5 | 130 | Pipeline Natural Gas | 41.3033 | -84.3386 | OPR | 2000-05-07T00:00:00 | 0 | CTG5 | 5 | OH | Richland (OH) | 2880 | 5 | 135 |  | GT | NG | 41.3052 | -84.3346 | 0 | 0 | 2880 |  |  | 5 | 3_1_Generator (generators) match on plant and gen IDs Step 1a: Exact match
2207 | OH | Richland Peaking Station | 2880 | CTG6 | 6 | 130 | Pipeline Natural Gas | 41.3033 | -84.3386 | OPR | 2000-03-10T00:00:00 | 0 | CTG6 | 6 | OH | Richland (OH) | 2880 | 6 | 135 |  | GT | NG | 41.3052 | -84.3346 | 0 | 0 | 2880 |  |  | 6 | 3_1_Generator (generators) match on plant and gen IDs Step 1a: Exact match
2208 | OH | Hamilton Municipal Power Plant | 2917 | 8 | 8 | 25 | Coal | 39.4099 | -84.5544 | RET | 2021-05-17T00:00:00 | 2021 | 8 | 8 | OH | Hamilton (OH) | 2917 | 8 | 25 | 8 | ST | NG | 39.4098 | -84.5543 | 2021 | 0 | 2917 | 8 | 8 | 8 | 3_1_Generator (generators) match on plant and gen IDs Step 1a: Exact match | 6_1_EnviroAssoc (boilers and generators) match on plant, boiler, and gen IDs Step 2a: Exact match
2209 | OH | Hamilton Municipal Power Plant | 2917 | 9 | 9 | 50.6 | Pipeline Natural Gas | 39.4099 | -84.5544 | RET | 2021-05-17T00:00:00 | 2021 | 9 | 9 | OH | Hamilton (OH) | 2917 | 9 | 50.6 | 9 | ST | NG | 39.4098 | -84.5543 | 2021 | 0 | 2917 | 9 | 9 | 9 | 3_1_Generator (generators) match on plant and gen IDs Step 1a: Exact match | 6_1_EnviroAssoc (boilers and generators) match on plant, boiler, and gen IDs Step 2a: Exact match
2210 | OK | Horseshoe Lake | 2951 | 10 | 10 | 60.5 | Pipeline Natural Gas | 35.5089 | -97.1789 | OPR | 2000-06-14T00:00:00 | 0 | 10 | 10 | OK | Horseshoe Lake | 2951 | 10 | 60.5 |  | GT | NG | 35.5087 | -97.1797 | 0 | 0 | 2951 |  |  | 10 | 3_1_Generator (generators) match on plant and gen IDs Step 1a: Exact match
2211 | OK | Horseshoe Lake | 2951 | 6 | 6 | 163 | Pipeline Natural Gas | 35.5089 | -97.1789 | RET | 2024-12-31T00:00:00 | 2024 | 6 | 6 | OK | Horseshoe Lake | 2951 | 6 | 163 | 6 | ST | NG | 35.5087 | -97.1797 | 2024 | 0 | 2951 | 6 | 6 | 6 | 3_1_Generator (generators) match on plant and gen IDs Step 1a: Exact match | 6_1_EnviroAssoc (boilers and generators) match on plant, boiler, and gen IDs Step 2a: Exact match
2212 | OK | Horseshoe Lake | 2951 | 7 | GT7 | 27 | Pipeline Natural Gas | 35.5089 | -97.1789 | RET | 2024-12-31T00:00:00 | 2024 | 7 | GT7 | OK | Horseshoe Lake | 2951 | GT7 | 27 |  | GT | NG | 35.5087 | -97.1797 | 2017 | 0 | 2951 |  |  | GT7 | 3_1_Generator (generators) match on plant and gen IDs Step 1a: Exact match
2213 | OK | Horseshoe Lake | 2951 | 7 | ST7 | 219 | Pipeline Natural Gas | 35.5089 | -97.1789 | RET | 2024-12-31T00:00:00 | 2024 | 7 | ST7 | OK | Horseshoe Lake | 2951 | ST7 | 220 | 7 | ST | NG | 35.5087 | -97.1797 | 0 | 0 | 2951 | 7 | ST7 | ST7 | 3_1_Generator (generators) match on plant and gen IDs Step 1a: Exact match | 6_1_EnviroAssoc (boilers and generators) match on plant, boiler, and gen IDs Step 2a: Exact match
2214 | OK | Horseshoe Lake | 2951 | 8 | 8 | 442 | Pipeline Natural Gas | 35.5089 | -97.1789 | OPR | 1995-07-05T00:00:00 | 0 | 8 | 8 | OK | Horseshoe Lake | 2951 | 8 | 443 | 8 | ST | NG | 35.5087 | -97.1797 | 0 | 0 | 2951 | 8 | 8 | 8 | 3_1_Generator (generators) match on plant and gen IDs Step 1a: Exact match | 6_1_EnviroAssoc (boilers and generators) match on plant, boiler, and gen IDs Step 2a: Exact match
2215 | OK | Horseshoe Lake | 2951 | 9 | 9 | 60.5 | Pipeline Natural Gas | 35.5089 | -97.1789 | OPR | 2000-06-15T00:00:00 | 0 | 9 | 9 | OK | Horseshoe Lake | 2951 | 9 | 60.5 |  | GT | NG | 35.5087 | -97.1797 | 0 | 0 | 2951 |  |  | 9 | 3_1_Generator (generators) match on plant and gen IDs Step 1a: Exact match
2216 | OK | Muskogee | 2952 | 3 | 3 | 173 | Pipeline Natural Gas | 35.7617 | -95.2847 | RET | 2010-12-31T00:00:00 | 2010 | 3 | 3 | OK | Muskogee | 2952 | 3 | 173 | 3 | ST | NG | 35.7614 | -95.2873 | 2010 | 0 | 2952 | 3 | 3 | 3 | 3_1_Generator (generators) match on plant and gen IDs Step 1a: Exact match | 6_1_EnviroAssoc (boilers and generators) match on plant, boiler, and gen IDs Step 2a: Exact match
2217 | OK | Muskogee | 2952 | 4 | 4 | 572 | Pipeline Natural Gas | 35.7617 | -95.2847 | OPR | 1977-12-31T00:00:00 | 0 | 4 | 4 | OK | Muskogee | 2952 | 4 | 572 | 4 | ST | NG | 35.7614 | -95.2873 | 0 | 0 | 2952 | 4 | 4 | 4 | 3_1_Generator (generators) match on plant and gen IDs Step 1a: Exact match | 6_1_EnviroAssoc (boilers and generators) match on plant, boiler, and gen IDs Step 2a: Exact match
2218 | OK | Muskogee | 2952 | 5 | 5 | 572 | Pipeline Natural Gas | 35.7617 | -95.2847 | OPR | 1978-10-18T00:00:00 | 0 | 5 | 5 | OK | Muskogee | 2952 | 5 | 572 | 5 | ST | NG | 35.7614 | -95.2873 | 0 | 0 | 2952 | 5 | 5 | 5 | 3_1_Generator (generators) match on plant and gen IDs Step 1a: Exact match | 6_1_EnviroAssoc (boilers and generators) match on plant, boiler, and gen IDs Step 2a: Exact match
2219 | OK | Muskogee | 2952 | 6 | 6 | 572 | Coal | 35.7617 | -95.2847 | OPR | 1984-06-18T00:00:00 | 0 | 6 | 6 | OK | Muskogee | 2952 | 6 | 572 | 6 | ST | SUB | 35.7614 | -95.2873 | 0 | 0 | 2952 | 6 | 6 | 6 | 3_1_Generator (generators) match on plant and gen IDs Step 1a: Exact match | 6_1_EnviroAssoc (boilers and generators) match on plant, boiler, and gen IDs Step 2a: Exact match
2220 | OK | Mustang | 2953 | 1 | 1 | 81 | Pipeline Natural Gas | 35.4711 | -97.6733 | RET | 2015-12-31T00:00:00 | 2015 | 1 | 1 | OK | Mustang | 2953 | 1 | 82 | 1 | ST | NG | 35.4699 | -97.675 | 2015 | 0 | 2953 | 1 | 1 | 1 | 3_1_Generator (generators) match on plant and gen IDs Step 1a: Exact match | 6_1_EnviroAssoc (boilers and generators) match on plant, boiler, and gen IDs Step 2a: Exact match
2221 | OK | Mustang | 2953 | 2 | 2 | 62 | Pipeline Natural Gas | 35.4711 | -97.6733 | RET | 2015-12-31T00:00:00 | 2015 | 2 | 2 | OK | Mustang | 2953 | 2 | 63 | 2 | ST | NG | 35.4699 | -97.675 | 2015 | 0 | 2953 | 2 | 2 | 2 | 3_1_Generator (generators) match on plant and gen IDs Step 1a: Exact match | 6_1_EnviroAssoc (boilers and generators) match on plant, boiler, and gen IDs Step 2a: Exact match
2222 | OK | Mustang | 2953 | 3 | 3 | 133 | Pipeline Natural Gas | 35.4711 | -97.6733 | RET | 2017-12-31T00:00:00 | 2017 | 3 | 3 | OK | Mustang | 2953 | 3 | 133 | 3 | ST | NG | 35.4699 | -97.675 | 2017 | 0 | 2953 | 3 | 3 | 3 | 3_1_Generator (generators) match on plant and gen IDs Step 1a: Exact match | 6_1_EnviroAssoc (boilers and generators) match on plant, boiler, and gen IDs Step 2a: Exact match
2223 | OK | Mustang | 2953 | 4 | 4 | 252 | Pipeline Natural Gas | 35.4711 | -97.6733 | RET | 2017-12-31T00:00:00 | 2017 | 4 | 4 | OK | Mustang | 2953 | 4 | 253 | 4 | ST | NG | 35.4699 | -97.675 | 2017 | 0 | 2953 | 4 | 4 | 4 | 3_1_Generator (generators) match on plant and gen IDs Step 1a: Exact match | 6_1_EnviroAssoc (boilers and generators) match on plant, boiler, and gen IDs Step 2a: Exact match
2224 | OK | Mustang | 2953 | T10 | GT5 | 60 | Pipeline Natural Gas | 35.4711 | -97.6733 | OPR | 2017-11-30T00:00:00 | 0 | T10 | GT5 | OK | Mustang | 2953 | GT5 | 66 |  | GT | NG | 35.4699 | -97.675 | 0 | 0 | 2953 |  |  | GT5 | 3_1_Generator (generators) match on plant and gen IDs Step 1a: Exact match
2225 | OK | Mustang | 2953 | T11 | GT6 | 60 | Pipeline Natural Gas | 35.4711 | -97.6733 | OPR | 2017-12-15T00:00:00 | 0 | T11 | GT6 | OK | Mustang | 2953 | GT6 | 66 |  | GT | NG | 35.4699 | -97.675 | 0 | 0 | 2953 |  |  | GT6 | 3_1_Generator (generators) match on plant and gen IDs Step 1a: Exact match
2226 | OK | Mustang | 2953 | T12 | GT7 | 60 | Pipeline Natural Gas | 35.4711 | -97.6733 | OPR | 2017-12-20T00:00:00 | 0 | T12 | GT7 | OK | Mustang | 2953 | GT7 | 66 |  | GT | NG | 35.4699 | -97.675 | 0 | 0 | 2953 |  |  | GT7 | 3_1_Generator (generators) match on plant and gen IDs Step 1a: Exact match
2227 | OK | Mustang | 2953 | T6 | GT1 | 60 | Pipeline Natural Gas | 35.4711 | -97.6733 | OPR | 2017-09-14T00:00:00 | 0 | T6 | GT1 | OK | Mustang | 2953 | GT1 | 66 |  | GT | NG | 35.4699 | -97.675 | 0 | 0 | 2953 |  |  | GT1 | 3_1_Generator (generators) match on plant and gen IDs Step 1a: Exact match
2228 | OK | Mustang | 2953 | T7 | GT2 | 60 | Pipeline Natural Gas | 35.4711 | -97.6733 | OPR | 2017-10-09T00:00:00 | 0 | T7 | GT2 | OK | Mustang | 2953 | GT2 | 66 |  | GT | NG | 35.4699 | -97.675 | 0 | 0 | 2953 |  |  | GT2 | 3_1_Generator (generators) match on plant and gen IDs Step 1a: Exact match
2229 | OK | Mustang | 2953 | T8 | GT3 | 60 | Pipeline Natural Gas | 35.4711 | -97.6733 | OPR | 2017-11-03T00:00:00 | 0 | T8 | GT3 | OK | Mustang | 2953 | GT3 | 66 |  | GT | NG | 35.4699 | -97.675 | 0 | 0 | 2953 |  |  | GT3 | 3_1_Generator (generators) match on plant and gen IDs Step 1a: Exact match
2230 | OK | Mustang | 2953 | T9 | GT4 | 60 | Pipeline Natural Gas | 35.4711 | -97.6733 | OPR | 2017-11-19T00:00:00 | 0 | T9 | GT4 | OK | Mustang | 2953 | GT4 | 66 |  | GT | NG | 35.4699 | -97.675 | 0 | 0 | 2953 |  |  | GT4 | 3_1_Generator (generators) match on plant and gen IDs Step 1a: Exact match
2231 | OK | Seminole (2956) | 2956 | 1 | 1 | 567 | Pipeline Natural Gas | 34.9678 | -96.7242 | OPR | 1995-05-21T00:00:00 | 0 | 1 | 1 | OK | Seminole (OK) | 2956 | 1 | 567 | 1 | ST | NG | 34.9665 | -96.7258 | 0 | 0 | 2956 | 1 | 1 | 1 | 3_1_Generator (generators) match on plant and gen IDs Step 1a: Exact match | 6_1_EnviroAssoc (boilers and generators) match on plant, boiler, and gen IDs Step 2a: Exact match
2232 | OK | Seminole (2956) | 2956 | 2 | 2 | 567 | Pipeline Natural Gas | 34.9678 | -96.7242 | OPR | 1995-02-11T00:00:00 | 0 | 2 | 2 | OK | Seminole (OK) | 2956 | 2 | 567 | 2 | ST | NG | 34.9665 | -96.7258 | 0 | 0 | 2956 | 2 | 2 | 2 | 3_1_Generator (generators) match on plant and gen IDs Step 1a: Exact match | 6_1_EnviroAssoc (boilers and generators) match on plant, boiler, and gen IDs Step 2a: Exact match
2233 | OK | Seminole (2956) | 2956 | 3 | 3 | 567 | Pipeline Natural Gas | 34.9678 | -96.7242 | OPR | 1975-06-16T00:00:00 | 0 | 3 | 3 | OK | Seminole (OK) | 2956 | 3 | 567 | 3 | ST | NG | 34.9665 | -96.7258 | 0 | 0 | 2956 | 3 | 3 | 3 | 3_1_Generator (generators) match on plant and gen IDs Step 1a: Exact match | 6_1_EnviroAssoc (boilers and generators) match on plant, boiler, and gen IDs Step 2a: Exact match
2234 | OK | Northeastern | 2963 | 3301A | 1 | 170 | Pipeline Natural Gas | 36.4317 | -95.7008 | OPR | 2001-06-01T00:00:00 | 0 | 3301A | 1 | OK | Northeastern | 2963 | 1 | 170 | 3301A | CA | NG | 36.4317 | -95.7008 | 0 | 0 | 2963 | 3301A | 1 | 1 | 3_1_Generator (generators) match on plant and gen IDs Step 1a: Exact match | 6_1_EnviroAssoc (boilers and generators) match on plant, boiler, and gen IDs Step 2a: Exact match
2235 | OK | Northeastern | 2963 | 3301A | 1A | 178.5 | Pipeline Natural Gas | 36.4317 | -95.7008 | OPR | 2001-06-01T00:00:00 | 0 | 3301A | 1A | OK | Northeastern | 2963 | 1A | 178.5 |  | CT | NG | 36.4317 | -95.7008 | 0 | 0 | 2963 |  |  | 1A | 3_1_Generator (generators) match on plant and gen IDs Step 1a: Exact match
2236 | OK | Northeastern | 2963 | 3301B | 1 | 170 | Pipeline Natural Gas | 36.4317 | -95.7008 | OPR | 2001-06-01T00:00:00 | 0 | 3301B | 1 | OK | Northeastern | 2963 | 1 | 170 | 3301B | CA | NG | 36.4317 | -95.7008 | 0 | 0 | 2963 | 3301B | 1 | 1 | 3_1_Generator (generators) match on plant and gen IDs Step 1a: Exact match | 6_1_EnviroAssoc (boilers and generators) match on plant, boiler, and gen IDs Step 2a: Exact match
2237 | OK | Northeastern | 2963 | 3301B | 1B | 178.5 | Pipeline Natural Gas | 36.4317 | -95.7008 | OPR | 2001-06-01T00:00:00 | 0 | 3301B | 1B | OK | Northeastern | 2963 | 1B | 178.5 |  | CT | NG | 36.4317 | -95.7008 | 0 | 0 | 2963 |  |  | 1B | 3_1_Generator (generators) match on plant and gen IDs Step 1a: Exact match
2238 | OK | Northeastern | 2963 | 3302 | 2 | 441.8 | Pipeline Natural Gas | 36.4317 | -95.7008 | OPR | 1970-06-30T00:00:00 | 0 | 3302 | 2 | OK | Northeastern | 2963 | 2 | 473 | 3302 | ST | NG | 36.4317 | -95.7008 | 0 | 0 | 2963 | 3302 | 2 | 2 | 3_1_Generator (generators) match on plant and gen IDs Step 1a: Exact match | 6_1_EnviroAssoc (boilers and generators) match on plant, boiler, and gen IDs Step 2a: Exact match
2239 | OK | Northeastern | 2963 | 3313 | 3 | 441.2 | Coal | 36.4317 | -95.7008 | OPR | 1979-06-30T00:00:00 | 0 | 3313 | 3 | OK | Northeastern | 2963 | 3 | 473 | 3313 | ST | SUB | 36.4317 | -95.7008 | 0 | 0 | 2963 | 3313 | 3 | 3 | 3_1_Generator (generators) match on plant and gen IDs Step 1a: Exact match | 6_1_EnviroAssoc (boilers and generators) match on plant, boiler, and gen IDs Step 2a: Exact match
2240 | OK | Northeastern | 2963 | 3314 | 4 | 441.2 |  | 36.4317 | -95.7008 | RET | 2016-04-15T00:00:00 | 2016 | 3314 | 4 | OK | Northeastern | 2963 | 4 | 473 | 3314 | ST | SUB | 36.4317 | -95.7008 | 2016 | 0 | 2963 | 3314 | 4 | 4 | 3_1_Generator (generators) match on plant and gen IDs Step 1a: Exact match | 6_1_EnviroAssoc (boilers and generators) match on plant, boiler, and gen IDs Step 2a: Exact match
2241 | OK | Southwestern | 2964 | 8002 | 2 | 80.3 | Pipeline Natural Gas | 35.1009 | -98.3524 | OPR | 1954-02-01T00:00:00 | 0 | 8002 | 2 | OK | Southwestern | 2964 | 2 | 84 | 8002 | ST | NG | 35.1009 | -98.3524 | 0 | 0 | 2964 | 8002 | 2 | 2 | 3_1_Generator (generators) match on plant and gen IDs Step 1a: Exact match | 6_1_EnviroAssoc (boilers and generators) match on plant, boiler, and gen IDs Step 2a: Exact match
2242 | OK | Southwestern | 2964 | 8003 | 3 | 332 | Pipeline Natural Gas | 35.1009 | -98.3524 | OPR | 1967-05-01T00:00:00 | 0 | 8003 | 3 | OK | Southwestern | 2964 | 3 | 315 | 8003 | ST | NG | 35.1009 | -98.3524 | 0 | 0 | 2964 | 8003 | 3 | 3 | 3_1_Generator (generators) match on plant and gen IDs Step 1a: Exact match | 6_1_EnviroAssoc (boilers and generators) match on plant, boiler, and gen IDs Step 2a: Exact match
2243 | OK | Southwestern | 2964 | 8004 | 4 | 89 | Pipeline Natural Gas | 35.1009 | -98.3524 | OPR | 2008-02-21T00:00:00 | 0 | 8004 | 4 | OK | Southwestern | 2964 | 4 | 86.5 |  | GT | NG | 35.1009 | -98.3524 | 0 | 0 | 2964 |  |  | 4 | 3_1_Generator (generators) match on plant and gen IDs Step 1a: Exact match
2244 | OK | Southwestern | 2964 | 8005 | 5 | 89 | Pipeline Natural Gas | 35.1009 | -98.3524 | OPR | 2008-02-14T00:00:00 | 0 | 8005 | 5 | OK | Southwestern | 2964 | 5 | 86.5 |  | GT | NG | 35.1009 | -98.3524 | 0 | 0 | 2964 |  |  | 5 | 3_1_Generator (generators) match on plant and gen IDs Step 1a: Exact match
2245 | OK | Southwestern | 2964 | 801N | 1 | 84 | Pipeline Natural Gas | 35.1009 | -98.3524 | OPR | 1952-07-01T00:00:00 | 0 | 801N | 1 | OK | Southwestern | 2964 | 1 | 84 | 801N | ST | NG | 35.1009 | -98.3524 | 0 | 0 | 2964 | 801N | 1 | 1 | 3_1_Generator (generators) match on plant and gen IDs Step 1a: Exact match | 6_1_EnviroAssoc (boilers and generators) match on plant, boiler, and gen IDs Step 2a: Exact match
2246 | OK | Southwestern | 2964 | 801S | 1 | 84 | Pipeline Natural Gas | 35.1009 | -98.3524 | OPR | 1952-07-01T00:00:00 | 0 | 801S | 1 | OK | Southwestern | 2964 | 1 | 84 | 801S | ST | NG | 35.1009 | -98.3524 | 0 | 0 | 2964 | 801S | 1 | 1 | 3_1_Generator (generators) match on plant and gen IDs Step 1a: Exact match | 6_1_EnviroAssoc (boilers and generators) match on plant, boiler, and gen IDs Step 2a: Exact match
2247 | OK | Tulsa | 2965 | 1402 | 2 | 170 | Pipeline Natural Gas | 36.1125 | -95.9917 | OPR | 1956-10-01T00:00:00 | 0 | 1402 | 2 | OK | Tulsa | 2965 | 2 | 170 | 1402 | ST | NG | 36.1165 | -95.991 | 0 | 0 | 2965 | 1402 | 2 | 2 | 3_1_Generator (generators) match on plant and gen IDs Step 1a: Exact match | 6_1_EnviroAssoc (boilers and generators) match on plant, boiler, and gen IDs Step 2a: Exact match
2248 | OK | Tulsa | 2965 | 1403 | 3 | 95 | Pipeline Natural Gas | 36.1125 | -95.9917 | RET | 2012-02-21T00:00:00 | 2012 | 1403 | 3 | OK | Tulsa | 2965 | 3 | 95 | 1403 | ST | NG | 36.1165 | -95.991 | 2012 | 0 | 2965 | 1403 | 3 | 3 | 3_1_Generator (generators) match on plant and gen IDs Step 1a: Exact match | 6_1_EnviroAssoc (boilers and generators) match on plant, boiler, and gen IDs Step 2a: Exact match
2249 | OK | Tulsa | 2965 | 1404 | 4 | 170 | Pipeline Natural Gas | 36.1125 | -95.9917 | OPR | 1958-03-01T00:00:00 | 0 | 1404 | 4 | OK | Tulsa | 2965 | 4 | 170 | 1404 | ST | NG | 36.1165 | -95.991 | 0 | 0 | 2965 | 1404 | 4 | 4 | 3_1_Generator (generators) match on plant and gen IDs Step 1a: Exact match | 6_1_EnviroAssoc (boilers and generators) match on plant, boiler, and gen IDs Step 2a: Exact match
2250 | OK | Weleetka | 2966 | 4 | 4 | 60.8 | Pipeline Natural Gas | 35.3233 | -96.1352 | OPR | 1975-06-30T00:00:00 | 0 | 4 | 4 | OK | Weleetka | 2966 | 4 | 53 |  | GT | NG | 35.3233 | -96.1352 | 0 | 0 | 2966 |  |  | 4 | 3_1_Generator (generators) match on plant and gen IDs Step 1a: Exact match
2251 | OK | Weleetka | 2966 | 5 | 5 | 60.8 | Pipeline Natural Gas | 35.3233 | -96.1352 | OPR | 1976-06-30T00:00:00 | 0 | 5 | 5 | OK | Weleetka | 2966 | 5 | 53 |  | GT | NG | 35.3233 | -96.1352 | 0 | 0 | 2966 |  |  | 5 | 3_1_Generator (generators) match on plant and gen IDs Step 1a: Exact match
2252 | OK | Weleetka | 2966 | 6 | 6 | 60.8 | Pipeline Natural Gas | 35.3233 | -96.1352 | RET | 2019-03-31T00:00:00 | 2019 | 6 | 6 | OK | Weleetka | 2966 | 6 | 53 |  | GT | NG | 35.3233 | -96.1352 | 2019 | 0 | 2966 |  |  | 6 | 3_1_Generator (generators) match on plant and gen IDs Step 1a: Exact match
2253 | OK | Anadarko | 3006 | 10 | 10 | 45 | Pipeline Natural Gas | 35.0847 | -98.23 | OPR | 2009-05-11T00:00:00 | 0 | 10 | 10 | OK | Anadarko Plant | 3006 | 10 | 45 |  | GT | NG | 35.0847 | -98.23 | 0 | 0 | 3006 |  |  | 10 | 3_1_Generator (generators) match on plant and gen IDs Step 1a: Exact match
2254 | OK | Anadarko | 3006 | 11 | 11 | 45 | Pipeline Natural Gas | 35.0847 | -98.23 | OPR | 2009-06-04T00:00:00 | 0 | 11 | 11 | OK | Anadarko Plant | 3006 | 11 | 45 |  | GT | NG | 35.0847 | -98.23 | 0 | 0 | 3006 |  |  | 11 | 3_1_Generator (generators) match on plant and gen IDs Step 1a: Exact match
2255 | OK | Anadarko | 3006 | 3 | 3 | 44 | Pipeline Natural Gas | 35.0847 | -98.23 | RET | 2025-04-30T00:00:00 | 2025 | 3 | 3 | OK | Anadarko Plant | 3006 | 3 | 50 | 3 | ST | NG | 35.0847 | -98.23 | 2024 | 0 | 3006 | 3 | 3 | 3 | 3_1_Generator (generators) match on plant and gen IDs Step 1a: Exact match | 6_1_EnviroAssoc (boilers and generators) match on plant, boiler, and gen IDs Step 2a: Exact match
2256 | OK | Anadarko | 3006 | 4 | 4 | 105.1 | Pipeline Natural Gas | 35.0847 | -98.23 | OPR | 1977-12-01T00:00:00 | 0 | 4 | 4 | OK | Anadarko Plant | 3006 | 4 | 105.1 | 4 | CS | NG | 35.0847 | -98.23 | 0 | 0 | 3006 | 4 | 4 | 4 | 3_1_Generator (generators) match on plant and gen IDs Step 1a: Exact match | 6_1_EnviroAssoc (boilers and generators) match on plant, boiler, and gen IDs Step 2a: Exact match
2257 | OK | Anadarko | 3006 | 5 | 5 | 105.1 | Pipeline Natural Gas | 35.0847 | -98.23 | OPR | 1977-11-15T00:00:00 | 0 | 5 | 5 | OK | Anadarko Plant | 3006 | 5 | 105.1 | 5 | CS | NG | 35.0847 | -98.23 | 0 | 0 | 3006 | 5 | 5 | 5 | 3_1_Generator (generators) match on plant and gen IDs Step 1a: Exact match | 6_1_EnviroAssoc (boilers and generators) match on plant, boiler, and gen IDs Step 2a: Exact match
2258 | OK | Anadarko | 3006 | 6 | 6 | 105.1 | Pipeline Natural Gas | 35.0847 | -98.23 | OPR | 1977-12-15T00:00:00 | 0 | 6 | 6 | OK | Anadarko Plant | 3006 | 6 | 105.1 | 6 | CS | NG | 35.0847 | -98.23 | 0 | 0 | 3006 | 6 | 6 | 6 | 3_1_Generator (generators) match on plant and gen IDs Step 1a: Exact match | 6_1_EnviroAssoc (boilers and generators) match on plant, boiler, and gen IDs Step 2a: Exact match
2259 | OK | Anadarko | 3006 | 7 | 7 | 45 | Pipeline Natural Gas | 35.0847 | -98.23 | OPR | 2001-04-12T00:00:00 | 0 | 7 | 7 | OK | WFEC GenCo LLC | 55655 | GEN1 | 45 |  | GT | NG | 35.0833 | -98.2264 | 0 | 0 | 55655 |  |  |  | Manual Match | Manual Match
2260 | OK | Anadarko | 3006 | 8 | 8 | 45 | Pipeline Natural Gas | 35.0847 | -98.23 | OPR | 2001-04-12T00:00:00 | 0 | 8 | 8 | OK | WFEC GenCo LLC | 55655 | GEN2 | 45 |  | GT | NG | 35.0833 | -98.2264 | 0 | 0 | 55655 |  |  |  | Manual Match | Manual Match
2261 | OK | Anadarko | 3006 | 9 | 9 | 45 | Pipeline Natural Gas | 35.0847 | -98.23 | OPR | 2009-05-16T00:00:00 | 0 | 9 | 9 | OK | Anadarko Plant | 3006 | 9 | 45 |  | GT | NG | 35.0847 | -98.23 | 0 | 0 | 3006 |  |  | 9 | 3_1_Generator (generators) match on plant and gen IDs Step 1a: Exact match
2262 | OK | Mooreland | 3008 | 1 | 1 | 44 | Pipeline Natural Gas | 36.4375 | -99.2208 | OPR | 1964-03-27T00:00:00 | 0 | 1 | 1 | OK | Mooreland | 3008 | 1 | 45 | 1 | ST | NG | 36.4372 | -99.2254 | 0 | 0 | 3008 | 1 | 1 | 1 | 3_1_Generator (generators) match on plant and gen IDs Step 1a: Exact match | 6_1_EnviroAssoc (boilers and generators) match on plant, boiler, and gen IDs Step 2a: Exact match
2263 | OK | Mooreland | 3008 | 2 | 2 | 125 | Pipeline Natural Gas | 36.4375 | -99.2208 | OPR | 1995-04-04T00:00:00 | 0 | 2 | 2 | OK | Mooreland | 3008 | 2 | 125 | 2 | ST | NG | 36.4372 | -99.2254 | 0 | 0 | 3008 | 2 | 2 | 2 | 3_1_Generator (generators) match on plant and gen IDs Step 1a: Exact match | 6_1_EnviroAssoc (boilers and generators) match on plant, boiler, and gen IDs Step 2a: Exact match
2264 | OK | Mooreland | 3008 | 3 | 3 | 135 | Pipeline Natural Gas | 36.4375 | -99.2208 | OPR | 1975-04-29T00:00:00 | 0 | 3 | 3 | OK | Mooreland | 3008 | 3 | 135 | 3 | ST | NG | 36.4372 | -99.2254 | 0 | 0 | 3008 | 3 | 3 | 3 | 3_1_Generator (generators) match on plant and gen IDs Step 1a: Exact match | 6_1_EnviroAssoc (boilers and generators) match on plant, boiler, and gen IDs Step 2a: Exact match
2265 | PA | Brunot Island Power Station | 3096 | 1A | 1A | 24.3 | Diesel Oil | 40.4638 | -80.044 | OPR | 1972-03-24T00:00:00 | 0 | 1A | 1A | PA | Brunot Island | 3096 | 1A | 25.5 |  | GT | DFO | 40.4649 | -80.0438 | 0 | 0 | 3096 |  |  | 1A | 3_1_Generator (generators) match on plant and gen IDs Step 1a: Exact match
2266 | PA | Brunot Island Power Station | 3096 | 1B | 1B | 24.3 | Diesel Oil | 40.4638 | -80.044 | RET | 2014-05-12T00:00:00 | 2014 | 1B | 1B | PA | Brunot Island | 3096 | 1B | 25.5 |  | GT | DFO | 40.4649 | -80.0438 | 2014 | 0 | 3096 |  |  | 1B | 3_1_Generator (generators) match on plant and gen IDs Step 1a: Exact match
2267 | PA | Brunot Island Power Station | 3096 | 1C | 1C | 24.3 | Diesel Oil | 40.4638 | -80.044 | RET | 2014-05-12T00:00:00 | 2014 | 1C | 1C | PA | Brunot Island | 3096 | 1C | 25.5 |  | GT | DFO | 40.4649 | -80.0438 | 2014 | 0 | 3096 |  |  | 1C | 3_1_Generator (generators) match on plant and gen IDs Step 1a: Exact match
2268 | PA | Brunot Island Power Station | 3096 | 2A | 2A | 65.3 | Pipeline Natural Gas | 40.4638 | -80.044 | OPR | 1973-06-01T00:00:00 | 0 | 2A | 2A | PA | Brunot Island | 3096 | 2A | 65.3 |  | CT | NG | 40.4649 | -80.0438 | 0 | 0 | 3096 |  |  | 2A | 3_1_Generator (generators) match on plant and gen IDs Step 1a: Exact match
2269 | PA | Brunot Island Power Station | 3096 | 2A | ST4 | 136.9 | Pipeline Natural Gas | 40.4638 | -80.044 | OPR | 1973-06-01T00:00:00 | 0 | 2A | ST4 | PA | Brunot Island | 3096 | ST4 | 144 | HRSG2A | CA | NG | 40.4649 | -80.0438 | 0 | 0 | 3096 | 2A | 4 | ST4 | 3_1_Generator (generators) match on plant and gen IDs Step 1a: Exact match | 6_1_EnviroAssoc (boilers and generators) match on plant, boiler, and gen IDs Step 2d: Modify IDs; remove leading letters
2270 | PA | Brunot Island Power Station | 3096 | 2B | 2B | 65.3 | Pipeline Natural Gas | 40.4638 | -80.044 | OPR | 1973-06-01T00:00:00 | 0 | 2B | 2B | PA | Brunot Island | 3096 | 2B | 65.3 |  | CT | NG | 40.4649 | -80.0438 | 0 | 0 | 3096 |  |  | 2B | 3_1_Generator (generators) match on plant and gen IDs Step 1a: Exact match
2271 | PA | Brunot Island Power Station | 3096 | 2B | ST4 | 136.9 | Pipeline Natural Gas | 40.4638 | -80.044 | OPR | 1973-06-01T00:00:00 | 0 | 2B | ST4 | PA | Brunot Island | 3096 | ST4 | 144 | HRSG2B | CA | NG | 40.4649 | -80.0438 | 0 | 0 | 3096 | 2B | 4 | ST4 | 3_1_Generator (generators) match on plant and gen IDs Step 1a: Exact match | 6_1_EnviroAssoc (boilers and generators) match on plant, boiler, and gen IDs Step 2d: Modify IDs; remove leading letters
2272 | PA | Brunot Island Power Station | 3096 | 3 | 3 | 65.3 | Pipeline Natural Gas | 40.4638 | -80.044 | OPR | 1973-06-01T00:00:00 | 0 | 3 | 3 | PA | Brunot Island | 3096 | 3 | 65.3 |  | CT | NG | 40.4649 | -80.0438 | 0 | 0 | 3096 |  |  | 3 | 3_1_Generator (generators) match on plant and gen IDs Step 1a: Exact match
2273 | PA | Brunot Island Power Station | 3096 | 3 | ST4 | 136.9 | Pipeline Natural Gas | 40.4638 | -80.044 | OPR | 1973-06-01T00:00:00 | 0 | 3 | ST4 | PA | Brunot Island | 3096 | ST4 | 144 | HRSG3 | CA | NG | 40.4649 | -80.0438 | 0 | 0 | 3096 | 3 | 4 | ST4 | 3_1_Generator (generators) match on plant and gen IDs Step 1a: Exact match | 6_1_EnviroAssoc (boilers and generators) match on plant, boiler, and gen IDs Step 2d: Modify IDs; remove leading letters
2274 | PA | Elrama | 3098 | 1 | 1 | 100 | Coal | 40.2525 | -79.9183 | RET | 2013-11-04T00:00:00 | 2013 | 1 | 1 | [16 empty] | CAMD Unmatched | CAMD Unmatched
2275 | PA | Elrama | 3098 | 2 | 2 | 100 | Coal | 40.2525 | -79.9183 | RET | 2013-11-04T00:00:00 | 2013 | 2 | 2 | [16 empty] | CAMD Unmatched | CAMD Unmatched
2276 | PA | Elrama | 3098 | 3 | 3 | 125 | Coal | 40.2525 | -79.9183 | RET | 2013-11-04T00:00:00 | 2013 | 3 | 3 | [16 empty] | CAMD Unmatched | CAMD Unmatched
2277 | PA | Elrama | 3098 | 4 | 4 | 185.3 | Coal | 40.2525 | -79.9183 | RET | 2013-11-04T00:00:00 | 2013 | 4 | 4 | [16 empty] | CAMD Unmatched | CAMD Unmatched
2278 | PA | Mountain | 3111 | 031 | 1 | 26.6 | Diesel Oil | 40.1219 | -77.1761 | OPR | 1971-06-01T00:00:00 | 0 | 031 | 1 | PA | Mountain | 3111 | 1 | 27 |  | GT | DFO | 40.1228 | -77.1716 | 0 | 0 | 3111 |  |  | 1 | 3_1_Generator (generators) match on plant and gen IDs Step 1a: Exact match
2279 | PA | Mountain | 3111 | 032 | 2 | 26.6 | Diesel Oil | 40.1219 | -77.1761 | OPR | 1971-06-01T00:00:00 | 0 | 032 | 2 | PA | Mountain | 3111 | 2 | 27 |  | GT | DFO | 40.1228 | -77.1716 | 0 | 0 | 3111 |  |  | 2 | 3_1_Generator (generators) match on plant and gen IDs Step 1a: Exact match
2280 | PA | Portland | 3113 | 1 | 1 | 171.7 | Coal | 40.91 | -75.0789 | RET | 2015-12-01T00:00:00 | 2015 | 1 | 1 | PA | Portland (PA) | 3113 | 1 | 172 | 1 | ST | DFO | 40.9102 | -75.0794 | 2014 | 0 | 3113 | 1 | 1 | 1 | 3_1_Generator (generators) match on plant and gen IDs Step 1a: Exact match | 6_1_EnviroAssoc (boilers and generators) match on plant, boiler, and gen IDs Step 2a: Exact match
2281 | PA | Portland | 3113 | 2 | 2 | 255 | Coal | 40.91 | -75.0789 | RET | 2015-12-01T00:00:00 | 2015 | 2 | 2 | PA | Portland (PA) | 3113 | 2 | 255 | 2 | ST | BIT | 40.9102 | -75.0794 | 2013 | 0 | 3113 | 2 | 2 | 2 | 3_1_Generator (generators) match on plant and gen IDs Step 1a: Exact match | 6_1_EnviroAssoc (boilers and generators) match on plant, boiler, and gen IDs Step 2a: Exact match
2282 | PA | Portland | 3113 | 5 | 5 | 156 | Pipeline Natural Gas | 40.91 | -75.0789 | OPR | 1995-07-01T00:00:00 | 0 | 5 | 5 | PA | Portland (PA) | 3113 | 5 | 156 |  | GT | DFO | 40.9102 | -75.0794 | 0 | 0 | 3113 |  |  | 5 | 3_1_Generator (generators) match on plant and gen IDs Step 1a: Exact match
2283 | PA | Titus | 3115 | 1 | 1 | 75 | Coal | 40.3061 | -75.9081 | RET | 2014-05-01T00:00:00 | 2014 | 1 | 1 | PA | Titus | 3115 | 1 | 75 | 1 | ST | BIT | 40.3056 | -75.9081 | 2013 | 0 | 3115 | 1 | 1 | 1 | 3_1_Generator (generators) match on plant and gen IDs Step 1a: Exact match | 6_1_EnviroAssoc (boilers and generators) match on plant, boiler, and gen IDs Step 2a: Exact match
2284 | PA | Titus | 3115 | 2 | 2 | 75 | Coal | 40.3061 | -75.9081 | RET | 2014-05-01T00:00:00 | 2014 | 2 | 2 | PA | Titus | 3115 | 2 | 75 | 2 | ST | BIT | 40.3056 | -75.9081 | 2013 | 0 | 3115 | 2 | 2 | 2 | 3_1_Generator (generators) match on plant and gen IDs Step 1a: Exact match | 6_1_EnviroAssoc (boilers and generators) match on plant, boiler, and gen IDs Step 2a: Exact match
2285 | PA | Titus | 3115 | 3 | 3 | 75 | Coal | 40.3061 | -75.9081 | RET | 2014-05-01T00:00:00 | 2014 | 3 | 3 | PA | Titus | 3115 | 3 | 75 | 3 | ST | BIT | 40.3056 | -75.9081 | 2013 | 0 | 3115 | 3 | 3 | 3 | 3_1_Generator (generators) match on plant and gen IDs Step 1a: Exact match | 6_1_EnviroAssoc (boilers and generators) match on plant, boiler, and gen IDs Step 2a: Exact match
2286 | PA | Tolna | 3116 | 031 | 1 | 26.6 | Diesel Oil | 39.7636 | -76.6345 | OPR | 1971-06-01T00:00:00 | 0 | 031 | 1 | PA | Tolna | 3116 | 1 | 27 |  | GT | DFO | 39.7606 | -76.6353 | 0 | 0 | 3116 |  |  | 1 | 3_1_Generator (generators) match on plant and gen IDs Step 1a: Exact match
2287 | PA | Tolna | 3116 | 032 | 2 | 26.6 | Diesel Oil | 39.7636 | -76.6345 | OPR | 1971-06-01T00:00:00 | 0 | 032 | 2 | PA | Tolna | 3116 | 2 | 27 |  | GT | DFO | 39.7606 | -76.6353 | 0 | 0 | 3116 |  |  | 2 | 3_1_Generator (generators) match on plant and gen IDs Step 1a: Exact match
2288 | PA | Conemaugh | 3118 | 1 | 1 | 936 | Coal | 40.3842 | -79.0611 | OPR | 1970-05-01T00:00:00 | 0 | 1 | 1 | PA | Conemaugh | 3118 | 1 | 975.5 | 1 | ST | BIT | 40.3842 | -79.0611 | 0 | 0 | 3118 | 1 | 1 | 1 | 3_1_Generator (generators) match on plant and gen IDs Step 1a: Exact match | 6_1_EnviroAssoc (boilers and generators) match on plant, boiler, and gen IDs Step 2a: Exact match
2289 | PA | Conemaugh | 3118 | 2 | 2 | 936 | Coal | 40.3842 | -79.0611 | OPR | 1971-05-01T00:00:00 | 0 | 2 | 2 | PA | Conemaugh | 3118 | 2 | 975.5 | 2 | ST | BIT | 40.3842 | -79.0611 | 0 | 0 | 3118 | 2 | 2 | 2 | 3_1_Generator (generators) match on plant and gen IDs Step 1a: Exact match | 6_1_EnviroAssoc (boilers and generators) match on plant, boiler, and gen IDs Step 2a: Exact match
2290 | PA | Homer City | 3122 | 1 | 1 | 660 | Coal | 40.511 | -79.1968 | RET | 2023-07-01T00:00:00 | 2023 | 1 | 1 | PA | Homer City Generating Station | 3122 | 1 | 660 | 1 | ST | BIT | 40.5128 | -79.1961 | 2024 | 0 | 3122 | 1 | 1 | 1 | 3_1_Generator (generators) match on plant and gen IDs Step 1a: Exact match | 6_1_EnviroAssoc (boilers and generators) match on plant, boiler, and gen IDs Step 2a: Exact match
2291 | PA | Homer City | 3122 | 2 | 2 | 660 | Coal | 40.511 | -79.1968 | RET | 2023-07-01T00:00:00 | 2023 | 2 | 2 | PA | Homer City Generating Station | 3122 | 2 | 660 | 2 | ST | BIT | 40.5128 | -79.1961 | 2023 | 0 | 3122 | 2 | 2 | 2 | 3_1_Generator (generators) match on plant and gen IDs Step 1a: Exact match | 6_1_EnviroAssoc (boilers and generators) match on plant, boiler, and gen IDs Step 2a: Exact match
2292 | PA | Homer City | 3122 | 3 | 3 | 692 | Coal | 40.511 | -79.1968 | RET | 2023-07-01T00:00:00 | 2023 | 3 | 3 | PA | Homer City Generating Station | 3122 | 3 | 692 | 3 | ST | BIT | 40.5128 | -79.1961 | 2023 | 0 | 3122 | 3 | 3 | 3 | 3_1_Generator (generators) match on plant and gen IDs Step 1a: Exact match | 6_1_EnviroAssoc (boilers and generators) match on plant, boiler, and gen IDs Step 2a: Exact match
2293 | PA | Seward | 3130 | 1 | FB1 | 585 | Coal Refuse | 40.4081 | -79.0339 | OPR | 2003-12-29T00:00:00 | 0 | 1 | FB1 | PA | Seward (PA) | 3130 | FB1 | 585 | 1 | ST | WC | 40.4062 | -79.0337 | 0 | 0 | 3130 | 1 | FB1 | FB1 | 3_1_Generator (generators) match on plant and gen IDs Step 1a: Exact match | 6_1_EnviroAssoc (boilers and generators) match on plant, boiler, and gen IDs Step 2a: Exact match
2294 | PA | Seward | 3130 | 2 | FB1 | 585 | Coal Refuse | 40.4081 | -79.0339 | OPR | 2003-12-29T00:00:00 | 0 | 2 | FB1 | PA | Seward (PA) | 3130 | FB1 | 585 | 2 | ST | WC | 40.4062 | -79.0337 | 0 | 0 | 3130 | 2 | FB1 | FB1 | 3_1_Generator (generators) match on plant and gen IDs Step 1a: Exact match | 6_1_EnviroAssoc (boilers and generators) match on plant, boiler, and gen IDs Step 2a: Exact match
2295 | PA | Shawville | 3131 | 1 | 1 | 125 | Pipeline Natural Gas | 41.067 | -78.3656 | OPR | 1954-06-01T00:00:00 | 0 | 1 | 1 | PA | Shawville | 3131 | 1 | 125 | 1 | ST | NG | 41.0675 | -78.3662 | 0 | 0 | 3131 | 1 | 1 | 1 | 3_1_Generator (generators) match on plant and gen IDs Step 1a: Exact match | 6_1_EnviroAssoc (boilers and generators) match on plant, boiler, and gen IDs Step 2a: Exact match
2296 | PA | Shawville | 3131 | 2 | 2 | 125 | Pipeline Natural Gas | 41.067 | -78.3656 | OPR | 1954-06-01T00:00:00 | 0 | 2 | 2 | PA | Shawville | 3131 | 2 | 125 | 2 | ST | NG | 41.0675 | -78.3662 | 0 | 0 | 3131 | 2 | 2 | 2 | 3_1_Generator (generators) match on plant and gen IDs Step 1a: Exact match | 6_1_EnviroAssoc (boilers and generators) match on plant, boiler, and gen IDs Step 2a: Exact match
2297 | PA | Shawville | 3131 | 3 | 3 | 187.5 | Pipeline Natural Gas | 41.067 | -78.3656 | OPR | 1959-06-01T00:00:00 | 0 | 3 | 3 | PA | Shawville | 3131 | 3 | 188 | 3 | ST | NG | 41.0675 | -78.3662 | 0 | 0 | 3131 | 3 | 3 | 3 | 3_1_Generator (generators) match on plant and gen IDs Step 1a: Exact match | 6_1_EnviroAssoc (boilers and generators) match on plant, boiler, and gen IDs Step 2a: Exact match
2298 | PA | Shawville | 3131 | 4 | 4 | 187.5 | Pipeline Natural Gas | 41.067 | -78.3656 | OPR | 1960-06-01T00:00:00 | 0 | 4 | 4 | PA | Shawville | 3131 | 4 | 188 | 4 | ST | NG | 41.0675 | -78.3662 | 0 | 0 | 3131 | 4 | 4 | 4 | 3_1_Generator (generators) match on plant and gen IDs Step 1a: Exact match | 6_1_EnviroAssoc (boilers and generators) match on plant, boiler, and gen IDs Step 2a: Exact match
2299 | PA | Warren | 3132 | 005 | 3 | 53 | Pipeline Natural Gas | 41.8358 | -79.19 | OPR | 1972-09-01T00:00:00 | 0 | 005 | 3 | PA | Warren | 3132 | 3 | 53.1 |  | GT | NG | 41.8359 | -79.1887 | 0 | 0 | 3132 |  |  | 3 | 3_1_Generator (generators) match on plant and gen IDs Step 1a: Exact match
2300 | PA | Keystone | 3136 | 1 | 1 | 936 | Coal | 40.6604 | -79.3411 | OPR | 1967-06-01T00:00:00 | 0 | 1 | 1 | PA | Keystone | 3136 | 1 | 936 | 1 | ST | BIT | 40.6604 | -79.3411 | 0 | 0 | 3136 | 1 | 1 | 1 | 3_1_Generator (generators) match on plant and gen IDs Step 1a: Exact match | 6_1_EnviroAssoc (boilers and generators) match on plant, boiler, and gen IDs Step 2a: Exact match
2301 | PA | Keystone | 3136 | 2 | 2 | 936 | Coal | 40.6604 | -79.3411 | OPR | 1968-06-01T00:00:00 | 0 | 2 | 2 | PA | Keystone | 3136 | 2 | 936 | 2 | ST | BIT | 40.6604 | -79.3411 | 0 | 0 | 3136 | 2 | 2 | 2 | 3_1_Generator (generators) match on plant and gen IDs Step 1a: Exact match | 6_1_EnviroAssoc (boilers and generators) match on plant, boiler, and gen IDs Step 2a: Exact match
2302 | PA | New Castle | 3138 | 3 | 3 | 97.8 | Pipeline Natural Gas | 40.9378 | -80.3681 | OPR | 1952-06-01T00:00:00 | 0 | 3 | 3 | PA | New Castle Plant | 3138 | 3 | 98 | 3 | ST | NG | 40.9379 | -80.369 | 0 | 0 | 3138 | 3 | 3 | 3 | 3_1_Generator (generators) match on plant and gen IDs Step 1a: Exact match | 6_1_EnviroAssoc (boilers and generators) match on plant, boiler, and gen IDs Step 2a: Exact match
2303 | PA | New Castle | 3138 | 4 | 4 | 113.6 | Pipeline Natural Gas | 40.9378 | -80.3681 | OPR | 1958-06-01T00:00:00 | 0 | 4 | 4 | PA | New Castle Plant | 3138 | 4 | 114 | 4 | ST | NG | 40.9379 | -80.369 | 0 | 0 | 3138 | 4 | 4 | 4 | 3_1_Generator (generators) match on plant and gen IDs Step 1a: Exact match | 6_1_EnviroAssoc (boilers and generators) match on plant, boiler, and gen IDs Step 2a: Exact match
2304 | PA | New Castle | 3138 | 5 | 5 | 136 | Pipeline Natural Gas | 40.9378 | -80.3681 | OPR | 1964-06-01T00:00:00 | 0 | 5 | 5 | PA | New Castle Plant | 3138 | 5 | 136 | 5 | ST | NG | 40.9379 | -80.369 | 0 | 0 | 3138 | 5 | 5 | 5 | 3_1_Generator (generators) match on plant and gen IDs Step 1a: Exact match | 6_1_EnviroAssoc (boilers and generators) match on plant, boiler, and gen IDs Step 2a: Exact match
2305 | PA | Brunner Island, LLC | 3140 | 1 | 1 | 363.3 | Coal | 40.097 | -76.6962 | OPR | 1961-06-15T00:00:00 | 0 | 1 | 1 | PA | Brunner Island | 3140 | 1 | 363.3 | 1 | ST | NG | 40.0961 | -76.6962 | 0 | 0 | 3140 | 1 | 1 | 1 | 3_1_Generator (generators) match on plant and gen IDs Step 1a: Exact match | 6_1_EnviroAssoc (boilers and generators) match on plant, boiler, and gen IDs Step 2a: Exact match
2306 | PA | Brunner Island, LLC | 3140 | 2 | 2 | 405 | Coal | 40.097 | -76.6962 | OPR | 1965-10-18T00:00:00 | 0 | 2 | 2 | PA | Brunner Island | 3140 | 2 | 405 | 2 | ST | NG | 40.0961 | -76.6962 | 0 | 0 | 3140 | 2 | 2 | 2 | 3_1_Generator (generators) match on plant and gen IDs Step 1a: Exact match | 6_1_EnviroAssoc (boilers and generators) match on plant, boiler, and gen IDs Step 2a: Exact match
2307 | PA | Brunner Island, LLC | 3140 | 3 | 3 | 790.4 | Coal | 40.097 | -76.6962 | OPR | 1969-06-13T00:00:00 | 0 | 3 | 3 | PA | Brunner Island | 3140 | 3 | 847.8 | 3 | ST | NG | 40.0961 | -76.6962 | 0 | 0 | 3140 | 3 | 3 | 3 | 3_1_Generator (generators) match on plant and gen IDs Step 1a: Exact match | 6_1_EnviroAssoc (boilers and generators) match on plant, boiler, and gen IDs Step 2a: Exact match
2308 | PA | Martins Creek, LLC | 3148 | 3 | 3 | 850.5 | Natural Gas | 40.796 | -75.107 | OPR | 1975-10-01T00:00:00 | 0 | 3 | 3 | PA | TalenEnergy Martins Creek | 3148 | 3 | 850.5 | 3 | ST | NG | 40.7978 | -75.1054 | 0 | 0 | 3148 | 3 | 3 | 3 | 3_1_Generator (generators) match on plant and gen IDs Step 1a: Exact match | 6_1_EnviroAssoc (boilers and generators) match on plant, boiler, and gen IDs Step 2a: Exact match
2309 | PA | Martins Creek, LLC | 3148 | 4 | 4 | 850.5 | Natural Gas | 40.796 | -75.107 | OPR | 1977-03-15T00:00:00 | 0 | 4 | 4 | PA | TalenEnergy Martins Creek | 3148 | 4 | 850.5 | 4 | ST | NG | 40.7978 | -75.1054 | 0 | 0 | 3148 | 4 | 4 | 4 | 3_1_Generator (generators) match on plant and gen IDs Step 1a: Exact match | 6_1_EnviroAssoc (boilers and generators) match on plant, boiler, and gen IDs Step 2a: Exact match
2310 | PA | Martins Creek, LLC | 3148 | AUX4B |  |  | Other Oil | 40.796 | -75.107 | OPR | 1980-01-01T00:00:00 | 0 | AUX4B | [17 empty] | CAMD Unmatched | CAMD Unmatched
2311 | PA | Montour, LLC | 3149 | 1 | 1 | 805.5 | Natural Gas | 41.0714 | -76.6672 | OPR | 1971-11-01T00:00:00 | 0 | 1 | 1 | PA | TalenEnergy Montour | 3149 | 1 | 864.9 | 1 | ST | BIT | 41.0714 | -76.6672 | 0 | 0 | 3149 | 1 | 1 | 1 | 3_1_Generator (generators) match on plant and gen IDs Step 1a: Exact match | 6_1_EnviroAssoc (boilers and generators) match on plant, boiler, and gen IDs Step 2a: Exact match
2312 | PA | Montour, LLC | 3149 | 2 | 2 | 819 | Natural Gas | 41.0714 | -76.6672 | OPR | 1973-02-02T00:00:00 | 0 | 2 | 2 | PA | TalenEnergy Montour | 3149 | 2 | 893 | 2 | ST | NG | 41.0714 | -76.6672 | 0 | 0 | 3149 | 2 | 2 | 2 | 3_1_Generator (generators) match on plant and gen IDs Step 1a: Exact match | 6_1_EnviroAssoc (boilers and generators) match on plant, boiler, and gen IDs Step 2a: Exact match
2313 | PA | Montour, LLC | 3149 | AUX1 |  |  | Other Oil | 41.0714 | -76.6672 | OPR | 1971-11-01T00:00:00 | 0 | AUX1 | [17 empty] | CAMD Unmatched | CAMD Unmatched
2314 | PA | Montour, LLC | 3149 | AUX2 |  |  | Other Oil | 41.0714 | -76.6672 | OPR | 1971-11-01T00:00:00 | 0 | AUX2 | [17 empty] | CAMD Unmatched | CAMD Unmatched
2315 | PA | Sunbury | 3152 | 1A | 1 | 75 | Coal | 40.8361 | -76.825 | RET | 2014-03-31T00:00:00 | 2014 | 1A | 1 | PA | Sunbury Generation LP | 3152 | 1 | 89.1 | 1A | ST | BIT | 40.8361 | -76.825 | 2014 | 0 | 3152 | 1A | 1 | 1 | 3_1_Generator (generators) match on plant and gen IDs Step 1a: Exact match | 6_1_EnviroAssoc (boilers and generators) match on plant, boiler, and gen IDs Step 2a: Exact match
2316 | PA | Sunbury | 3152 | 1A | 2 | 75 | Coal | 40.8361 | -76.825 | RET | 2014-03-31T00:00:00 | 2014 | 1A | 2 | PA | Sunbury Generation LP | 3152 | 2 | 89.1 | 1A | ST | BIT | 40.8361 | -76.825 | 2014 | 0 | 3152 | 1A | 2 | 2 | 3_1_Generator (generators) match on plant and gen IDs Step 1a: Exact match | 6_1_EnviroAssoc (boilers and generators) match on plant, boiler, and gen IDs Step 2a: Exact match
2317 | PA | Sunbury | 3152 | 1A | 3 | 103.5 | Coal | 40.8361 | -76.825 | RET | 2014-03-31T00:00:00 | 2014 | 1A | 3 | PA | Sunbury Generation LP | 3152 | 3 | 103.5 | 1A | ST | BIT | 40.8361 | -76.825 | 2014 | 0 | 3152 | 1A | 3 | 3 | 3_1_Generator (generators) match on plant and gen IDs Step 1a: Exact match | 6_1_EnviroAssoc (boilers and generators) match on plant, boiler, and gen IDs Step 2a: Exact match
2318 | PA | Sunbury | 3152 | 1B | 1 | 75 | Coal | 40.8361 | -76.825 | RET | 2014-03-31T00:00:00 | 2014 | 1B | 1 | PA | Sunbury Generation LP | 3152 | 1 | 89.1 | 1B | ST | BIT | 40.8361 | -76.825 | 2014 | 0 | 3152 | 1B | 1 | 1 | 3_1_Generator (generators) match on plant and gen IDs Step 1a: Exact match | 6_1_EnviroAssoc (boilers and generators) match on plant, boiler, and gen IDs Step 2a: Exact match
2319 | PA | Sunbury | 3152 | 1B | 2 | 75 | Coal | 40.8361 | -76.825 | RET | 2014-03-31T00:00:00 | 2014 | 1B | 2 | PA | Sunbury Generation LP | 3152 | 2 | 89.1 | 1B | ST | BIT | 40.8361 | -76.825 | 2014 | 0 | 3152 | 1B | 2 | 2 | 3_1_Generator (generators) match on plant and gen IDs Step 1a: Exact match | 6_1_EnviroAssoc (boilers and generators) match on plant, boiler, and gen IDs Step 2a: Exact match
2320 | PA | Sunbury | 3152 | 1B | 3 | 103.5 | Coal | 40.8361 | -76.825 | RET | 2014-03-31T00:00:00 | 2014 | 1B | 3 | PA | Sunbury Generation LP | 3152 | 3 | 103.5 | 1B | ST | BIT | 40.8361 | -76.825 | 2014 | 0 | 3152 | 1B | 3 | 3 | 3_1_Generator (generators) match on plant and gen IDs Step 1a: Exact match | 6_1_EnviroAssoc (boilers and generators) match on plant, boiler, and gen IDs Step 2a: Exact match
2321 | PA | Sunbury | 3152 | 2A | 1 | 75 | Coal | 40.8361 | -76.825 | RET | 2014-03-31T00:00:00 | 2014 | 2A | 1 | PA | Sunbury Generation LP | 3152 | 1 | 89.1 | 2A | ST | BIT | 40.8361 | -76.825 | 2014 | 0 | 3152 | 2A | 1 | 1 | 3_1_Generator (generators) match on plant and gen IDs Step 1a: Exact match | 6_1_EnviroAssoc (boilers and generators) match on plant, boiler, and gen IDs Step 2a: Exact match
2322 | PA | Sunbury | 3152 | 2A | 2 | 75 | Coal | 40.8361 | -76.825 | RET | 2014-03-31T00:00:00 | 2014 | 2A | 2 | PA | Sunbury Generation LP | 3152 | 2 | 89.1 | 2A | ST | BIT | 40.8361 | -76.825 | 2014 | 0 | 3152 | 2A | 2 | 2 | 3_1_Generator (generators) match on plant and gen IDs Step 1a: Exact match | 6_1_EnviroAssoc (boilers and generators) match on plant, boiler, and gen IDs Step 2a: Exact match
2323 | PA | Sunbury | 3152 | 2A | 3 | 103.5 | Coal | 40.8361 | -76.825 | RET | 2014-03-31T00:00:00 | 2014 | 2A | 3 | PA | Sunbury Generation LP | 3152 | 3 | 103.5 | 2A | ST | BIT | 40.8361 | -76.825 | 2014 | 0 | 3152 | 2A | 3 | 3 | 3_1_Generator (generators) match on plant and gen IDs Step 1a: Exact match | 6_1_EnviroAssoc (boilers and generators) match on plant, boiler, and gen IDs Step 2a: Exact match
2324 | PA | Sunbury | 3152 | 2B | 1 | 75 | Coal | 40.8361 | -76.825 | RET | 2014-03-31T00:00:00 | 2014 | 2B | 1 | PA | Sunbury Generation LP | 3152 | 1 | 89.1 | 2B | ST | BIT | 40.8361 | -76.825 | 2014 | 0 | 3152 | 2B | 1 | 1 | 3_1_Generator (generators) match on plant and gen IDs Step 1a: Exact match | 6_1_EnviroAssoc (boilers and generators) match on plant, boiler, and gen IDs Step 2a: Exact match
2325 | PA | Sunbury | 3152 | 2B | 2 | 75 | Coal | 40.8361 | -76.825 | RET | 2014-03-31T00:00:00 | 2014 | 2B | 2 | PA | Sunbury Generation LP | 3152 | 2 | 89.1 | 2B | ST | BIT | 40.8361 | -76.825 | 2014 | 0 | 3152 | 2B | 2 | 2 | 3_1_Generator (generators) match on plant and gen IDs Step 1a: Exact match | 6_1_EnviroAssoc (boilers and generators) match on plant, boiler, and gen IDs Step 2a: Exact match
2326 | PA | Sunbury | 3152 | 2B | 3 | 103.5 | Coal | 40.8361 | -76.825 | RET | 2014-03-31T00:00:00 | 2014 | 2B | 3 | PA | Sunbury Generation LP | 3152 | 3 | 103.5 | 2B | ST | BIT | 40.8361 | -76.825 | 2014 | 0 | 3152 | 2B | 3 | 3 | 3_1_Generator (generators) match on plant and gen IDs Step 1a: Exact match | 6_1_EnviroAssoc (boilers and generators) match on plant, boiler, and gen IDs Step 2a: Exact match
2327 | PA | Sunbury | 3152 | 3 | 1 | 75 | Coal | 40.8361 | -76.825 | RET | 2014-03-31T00:00:00 | 2014 | 3 | 1 | PA | Sunbury Generation LP | 3152 | 1 | 89.1 | 3 | ST | BIT | 40.8361 | -76.825 | 2014 | 0 | 3152 | 3 | 1 | 1 | 3_1_Generator (generators) match on plant and gen IDs Step 1a: Exact match | 6_1_EnviroAssoc (boilers and generators) match on plant, boiler, and gen IDs Step 2a: Exact match
2328 | PA | Sunbury | 3152 | 3 | 2 | 75 | Coal | 40.8361 | -76.825 | RET | 2014-03-31T00:00:00 | 2014 | 3 | 2 | PA | Sunbury Generation LP | 3152 | 2 | 89.1 | 3 | ST | BIT | 40.8361 | -76.825 | 2014 | 0 | 3152 | 3 | 2 | 2 | 3_1_Generator (generators) match on plant and gen IDs Step 1a: Exact match | 6_1_EnviroAssoc (boilers and generators) match on plant, boiler, and gen IDs Step 2a: Exact match
2329 | PA | Sunbury | 3152 | 3 | 3 | 103.5 | Coal | 40.8361 | -76.825 | RET | 2014-03-31T00:00:00 | 2014 | 3 | 3 | PA | Sunbury Generation LP | 3152 | 3 | 103.5 | 3 | ST | BIT | 40.8361 | -76.825 | 2014 | 0 | 3152 | 3 | 3 | 3 | 3_1_Generator (generators) match on plant and gen IDs Step 1a: Exact match | 6_1_EnviroAssoc (boilers and generators) match on plant, boiler, and gen IDs Step 2a: Exact match
2330 | PA | Sunbury | 3152 | 4 | 4 | 156.3 | Coal | 40.8361 | -76.825 | RET | 2014-03-31T00:00:00 | 2014 | 4 | 4 | PA | Sunbury Generation LP | 3152 | 4 | 156.2 | 4 | ST | BIT | 40.8361 | -76.825 | 2014 | 0 | 3152 | 4 | 4 | 4 | 3_1_Generator (generators) match on plant and gen IDs Step 1a: Exact match | 6_1_EnviroAssoc (boilers and generators) match on plant, boiler, and gen IDs Step 2a: Exact match
2331 | PA | Sunbury | 3152 | CT1 | CTG1 | 23.6 | Other Oil | 40.8361 | -76.825 | OPR | 1971-05-01T00:00:00 | 0 | CT1 | CTG1 | PA | Sunbury Generation LP | 3152 | CTG1 | 23.6 |  | GT | DFO | 40.8361 | -76.825 | 0 | 0 | 3152 |  |  | CTG1 | 3_1_Generator (generators) match on plant and gen IDs Step 1a: Exact match
2332 | PA | Sunbury | 3152 | CT2 | CTG2 | 23.6 | Other Oil | 40.8361 | -76.825 | OPR | 1971-05-01T00:00:00 | 0 | CT2 | CTG2 | PA | Sunbury Generation LP | 3152 | CTG2 | 23.6 |  | GT | DFO | 40.8361 | -76.825 | 0 | 0 | 3152 |  |  | CTG2 | 3_1_Generator (generators) match on plant and gen IDs Step 1a: Exact match
2333 | PA | Cromby | 3159 | 1 | 1 | 187.5 | Coal | 40.1514 | -75.5306 | RET | 2016-07-01T00:00:00 | 2016 | 1 | 1 | PA | Cromby Generating Station | 3159 | 1 | 187.5 | 1 | ST | BIT | 40.1531 | -75.5294 | 2011 | 0 | 3159 | 1 | 1 | 1 | 3_1_Generator (generators) match on plant and gen IDs Step 1a: Exact match | 6_1_EnviroAssoc (boilers and generators) match on plant, boiler, and gen IDs Step 2a: Exact match
2334 | PA | Cromby | 3159 | 2 | 2 | 230 | Residual Oil | 40.1514 | -75.5306 | RET | 2016-07-01T00:00:00 | 2016 | 2 | 2 | PA | Cromby Generating Station | 3159 | 2 | 230 | 2 | ST | RFO | 40.1531 | -75.5294 | 2011 | 0 | 3159 | 2 | 2 | 2 | 3_1_Generator (generators) match on plant and gen IDs Step 1a: Exact match | 6_1_EnviroAssoc (boilers and generators) match on plant, boiler, and gen IDs Step 2a: Exact match
2335 | PA | Delaware | 3160 | 9 | 9 | 21.2 | Diesel Oil | 39.9678 | -75.1244 | OPR | 1970-07-24T00:00:00 | 0 | 9 | 9 | PA | Delaware Generating Station | 3160 | 9 | 21.2 |  | GT | DFO | 39.968 | -75.1252 | 0 | 0 | 3160 |  |  | 9 | 3_1_Generator (generators) match on plant and gen IDs Step 1a: Exact match
2336 | PA | Eddystone Generating Station | 3161 | 1 | 1 | 340 | Coal | 39.858 | -75.323 | RET | 2014-07-07T00:00:00 | 2014 | 1 | 1 | PA | Eddystone Generating Station | 3161 | 1 | 353.6 | 1 | ST | BIT | 39.858 | -75.323 | 2011 | 0 | 3161 | 1 | 1 | 1 | 3_1_Generator (generators) match on plant and gen IDs Step 1a: Exact match | 6_1_EnviroAssoc (boilers and generators) match on plant, boiler, and gen IDs Step 2a: Exact match
2337 | PA | Eddystone Generating Station | 3161 | 2 | 2 | 340 | Coal | 39.858 | -75.323 | RET | 2014-07-07T00:00:00 | 2014 | 2 | 2 | PA | Eddystone Generating Station | 3161 | 2 | 353.6 | 2 | ST | BIT | 39.858 | -75.323 | 2012 | 0 | 3161 | 2 | 2 | 2 | 3_1_Generator (generators) match on plant and gen IDs Step 1a: Exact match | 6_1_EnviroAssoc (boilers and generators) match on plant, boiler, and gen IDs Step 2a: Exact match
2338 | PA | Eddystone Generating Station | 3161 | 3 | 3 | 395 | Pipeline Natural Gas | 39.858 | -75.323 | OPR | 1974-01-01T00:00:00 | 0 | 3 | 3 | PA | Eddystone Generating Station | 3161 | 3 | 391 | 3 | ST | NG | 39.858 | -75.323 | 0 | 0 | 3161 | 3 | 3 | 3 | 3_1_Generator (generators) match on plant and gen IDs Step 1a: Exact match | 6_1_EnviroAssoc (boilers and generators) match on plant, boiler, and gen IDs Step 2a: Exact match
2339 | PA | Eddystone Generating Station | 3161 | 30 | 30 | 18 | Diesel Oil | 39.858 | -75.323 | OPR | 1970-03-07T00:00:00 | 0 | 30 | 30 | PA | Eddystone Generating Station | 3161 | 30 | 21.2 |  | GT | DFO | 39.858 | -75.323 | 0 | 0 | 3161 |  |  | 30 | 3_1_Generator (generators) match on plant and gen IDs Step 1a: Exact match
2340 | PA | Eddystone Generating Station | 3161 | 4 | 4 | 395 | Pipeline Natural Gas | 39.858 | -75.323 | OPR | 1976-01-01T00:00:00 | 0 | 4 | 4 | PA | Eddystone Generating Station | 3161 | 4 | 391 | 4 | ST | NG | 39.858 | -75.323 | 0 | 0 | 3161 | 4 | 4 | 4 | 3_1_Generator (generators) match on plant and gen IDs Step 1a: Exact match | 6_1_EnviroAssoc (boilers and generators) match on plant, boiler, and gen IDs Step 2a: Exact match
2341 | PA | Eddystone Generating Station | 3161 | 40 | 40 | 18 | Diesel Oil | 39.858 | -75.323 | OPR | 1970-06-21T00:00:00 | 0 | 40 | 40 | PA | Eddystone Generating Station | 3161 | 40 | 21.2 |  | GT | DFO | 39.858 | -75.323 | 0 | 0 | 3161 |  |  | 40 | 3_1_Generator (generators) match on plant and gen IDs Step 1a: Exact match
2342 | PA | Falls Generating Station | 3162 | 1 | 1 | 21.3 | Diesel Oil | 40.1778 | -74.7894 | OPR | 1970-05-22T00:00:00 | 0 | 1 | 1 | PA | Falls | 3162 | 1 | 21.2 |  | GT | DFO | 40.1765 | -74.79 | 0 | 0 | 3162 |  |  | 1 | 3_1_Generator (generators) match on plant and gen IDs Step 1a: Exact match
2343 | PA | Falls Generating Station | 3162 | 2 | 2 | 21.3 | Diesel Oil | 40.1778 | -74.7894 | OPR | 1970-06-10T00:00:00 | 0 | 2 | 2 | PA | Falls | 3162 | 2 | 21.2 |  | GT | DFO | 40.1765 | -74.79 | 0 | 0 | 3162 |  |  | 2 | 3_1_Generator (generators) match on plant and gen IDs Step 1a: Exact match
2344 | PA | Falls Generating Station | 3162 | 3 | 3 | 21.3 | Diesel Oil | 40.1778 | -74.7894 | OPR | 1970-06-28T00:00:00 | 0 | 3 | 3 | PA | Falls | 3162 | 3 | 21.2 |  | GT | DFO | 40.1765 | -74.79 | 0 | 0 | 3162 |  |  | 3 | 3_1_Generator (generators) match on plant and gen IDs Step 1a: Exact match
2345 | PA | Moser Generating Station | 3163 | 1 | 1 | 21.3 | Diesel Oil | 40.2352 | -75.6193 | OPR | 1970-06-09T00:00:00 | 0 | 1 | 1 | PA | Moser Generating Station | 3163 | 1 | 21.2 |  | GT | DFO | 40.2352 | -75.6193 | 0 | 0 | 3163 |  |  | 1 | 3_1_Generator (generators) match on plant and gen IDs Step 1a: Exact match
2346 | PA | Moser Generating Station | 3163 | 2 | 2 | 21.3 | Diesel Oil | 40.2352 | -75.6193 | OPR | 1970-05-29T00:00:00 | 0 | 2 | 2 | PA | Moser Generating Station | 3163 | 2 | 21.2 |  | GT | DFO | 40.2352 | -75.6193 | 0 | 0 | 3163 |  |  | 2 | 3_1_Generator (generators) match on plant and gen IDs Step 1a: Exact match
2347 | PA | Moser Generating Station | 3163 | 3 | 3 | 21.3 | Diesel Oil | 40.2352 | -75.6193 | OPR | 1970-06-11T00:00:00 | 0 | 3 | 3 | PA | Moser Generating Station | 3163 | 3 | 21.2 |  | GT | DFO | 40.2352 | -75.6193 | 0 | 0 | 3163 |  |  | 3 | 3_1_Generator (generators) match on plant and gen IDs Step 1a: Exact match
2348 | PA | Richmond | 3168 | 91 | 91 | 50 | Diesel Oil | 39.9853 | -75.0733 | OPR | 1973-06-07T00:00:00 | 0 | 91 | 91 | PA | Richmond Generating Station | 3168 | 91 | 65.8 |  | GT | DFO | 39.9845 | -75.0752 | 0 | 0 | 3168 |  |  | 91 | 3_1_Generator (generators) match on plant and gen IDs Step 1a: Exact match
2349 | PA | Richmond | 3168 | 92 | 92 | 50 | Diesel Oil | 39.9853 | -75.0733 | OPR | 1973-06-07T00:00:00 | 0 | 92 | 92 | PA | Richmond Generating Station | 3168 | 92 | 65.8 |  | GT | DFO | 39.9845 | -75.0752 | 0 | 0 | 3168 |  |  | 92 | 3_1_Generator (generators) match on plant and gen IDs Step 1a: Exact match
2350 | PA | Schuylkill | 3169 | 1 | 1 | 184 | Residual Oil | 39.9425 | -75.1883 | LTCS | 2013-01-01T00:00:00 | 2013 | 1 | 1 | PA | Schuylkill Generating Station | 3169 | 1 | 190.4 | 1 | ST | RFO | 39.9419 | -75.1883 | 2012 | 0 | 3169 | 1 | 1 | 1 | 3_1_Generator (generators) match on plant and gen IDs Step 1a: Exact match | 6_1_EnviroAssoc (boilers and generators) match on plant, boiler, and gen IDs Step 2a: Exact match
2351 | PA | Schuylkill | 3169 | 11 | 11 | 21.3 | Diesel Oil | 39.9425 | -75.1883 | OPR | 1971-06-11T00:00:00 | 0 | 11 | 11 | PA | Schuylkill Generating Station | 3169 | 11 | 21.2 |  | GT | DFO | 39.9419 | -75.1883 | 0 | 0 | 3169 |  |  | 11 | 3_1_Generator (generators) match on plant and gen IDs Step 1a: Exact match
2352 | PA | Hunlock Creek Generating LLC | 3176 | 6 |  |  | Coal | 41.2033 | -76.0683 | RET | 2010-05-31T00:00:00 | 2010 | 6 | [17 empty] | CAMD Unmatched | CAMD Unmatched
2353 | PA | Hunlock Creek Generating LLC | 3176 | CT5 | 3 | 50 | Pipeline Natural Gas | 41.2033 | -76.0683 | OPR | 2011-05-31T00:00:00 | 0 | CT5 | 3 | PA | Hunlock Power Station | 3176 | 3 | 49.9 | HRSG 5 | CA | NG | 41.2006 | -76.07 | 0 | 0 | 3176 |  |  |  | Manual Match | Manual Match
2354 | PA | Hunlock Creek Generating LLC | 3176 | CT5 | 5 | 50 | Pipeline Natural Gas | 41.2033 | -76.0683 | OPR | 2011-05-31T00:00:00 | 0 | CT5 | 5 | PA | Hunlock Power Station | 3176 | 5 | 48 |  | CT | NG | 41.2006 | -76.07 | 0 | 0 | 3176 |  |  |  | Manual Match | Manual Match
2355 | PA | Hunlock Creek Generating LLC | 3176 | CT6 | 3 | 50 | Pipeline Natural Gas | 41.2033 | -76.0683 | OPR | 2011-05-27T00:00:00 | 0 | CT6 | 3 | PA | Hunlock Power Station | 3176 | 3 | 49.9 | HRSG 6 | CA | NG | 41.2006 | -76.07 | 0 | 0 | 3176 |  |  |  | Manual Match | Manual Match
2356 | PA | Hunlock Creek Generating LLC | 3176 | CT6 | 6 | 50 | Pipeline Natural Gas | 41.2033 | -76.0683 | OPR | 2011-05-27T00:00:00 | 0 | CT6 | 6 | PA | Hunlock Power Station | 3176 | 6 | 48 |  | CT | NG | 41.2006 | -76.07 | 0 | 0 | 3176 |  |  |  | Manual Match | Manual Match
2357 | PA | Armstrong Power Station | 3178 | 1 | 1 | 163.2 | Coal | 40.9289 | -79.4658 | RET | 2015-05-26T00:00:00 | 2015 | 1 | 1 | [16 empty] | CAMD Unmatched | CAMD Unmatched
2358 | PA | Armstrong Power Station | 3178 | 2 | 2 | 163.2 | Coal | 40.9289 | -79.4658 | RET | 2015-05-26T00:00:00 | 2015 | 2 | 2 | [16 empty] | CAMD Unmatched | CAMD Unmatched
2359 | PA | Hatfield's Ferry Power Station | 3179 | 1 | 1 | 576 | Coal | 39.8562 | -79.9274 | RET | 2015-04-30T00:00:00 | 2015 | 1 | 1 | [16 empty] | CAMD Unmatched | CAMD Unmatched
2360 | PA | Hatfield's Ferry Power Station | 3179 | 2 | 2 | 576 | Coal | 39.8562 | -79.9274 | RET | 2015-04-30T00:00:00 | 2015 | 2 | 2 | [16 empty] | CAMD Unmatched | CAMD Unmatched
2361 | PA | Hatfield's Ferry Power Station | 3179 | 3 | 3 | 576 | Coal | 39.8562 | -79.9274 | RET | 2015-04-30T00:00:00 | 2015 | 3 | 3 | [16 empty] | CAMD Unmatched | CAMD Unmatched
2362 | PA | Mitchell Power Station | 3181 | 1 | 2 | 74.8 | Diesel Oil | 40.2207 | -79.9682 | RET | 2013-10-04T00:00:00 | 2013 | 1 | 2 | [16 empty] | CAMD Unmatched | CAMD Unmatched
2363 | PA | Mitchell Power Station | 3181 | 2 | 2 | 74.8 | Diesel Oil | 40.2207 | -79.9682 | RET | 2013-10-04T00:00:00 | 2013 | 2 | 2 | [16 empty] | CAMD Unmatched | CAMD Unmatched
2364 | PA | Mitchell Power Station | 3181 | 3 | 2 | 74.8 | Diesel Oil | 40.2207 | -79.9682 | RET | 2013-10-04T00:00:00 | 2013 | 3 | 2 | [16 empty] | CAMD Unmatched | CAMD Unmatched
2365 | PA | Mitchell Power Station | 3181 | 33 | 3 | 299.2 | Coal | 40.2207 | -79.9682 | RET | 2013-10-04T00:00:00 | 2013 | 33 | 3 | [16 empty] | CAMD Unmatched | CAMD Unmatched
2366 | RI | Manchester Street Station | 3236 | 10 | G10A | 125 | Pipeline Natural Gas | 41.8167 | -71.4042 | OPR | 1995-07-15T00:00:00 | 0 | 10 | G10A | RI | Manchester Street | 3236 | G10A | 125 |  | CT | NG | 41.8167 | -71.4042 | 0 | 0 | 3236 |  |  | G10A | 3_1_Generator (generators) match on plant and gen IDs Step 1a: Exact match
2367 | RI | Manchester Street Station | 3236 | 10 | GE10 | 48 | Pipeline Natural Gas | 41.8167 | -71.4042 | OPR | 1995-07-15T00:00:00 | 0 | 10 | GE10 | RI | Manchester Street | 3236 | GE10 | 48 | HRSG10 | CA | NG | 41.8167 | -71.4042 | 0 | 0 | 3236 | 10 | 10 | GE10 | 3_1_Generator (generators) match on plant and gen IDs Step 1a: Exact match | 6_1_EnviroAssoc (boilers and generators) match on plant, boiler, and gen IDs Step 2d: Modify IDs; remove leading letters
2368 | RI | Manchester Street Station | 3236 | 11 | G11A | 125 | Pipeline Natural Gas | 41.8167 | -71.4042 | OPR | 1995-06-23T00:00:00 | 0 | 11 | G11A | RI | Manchester Street | 3236 | G11A | 125 |  | CT | NG | 41.8167 | -71.4042 | 0 | 0 | 3236 |  |  | G11A | 3_1_Generator (generators) match on plant and gen IDs Step 1a: Exact match
2369 | RI | Manchester Street Station | 3236 | 11 | GE11 | 46 | Pipeline Natural Gas | 41.8167 | -71.4042 | OPR | 1995-06-23T00:00:00 | 0 | 11 | GE11 | RI | Manchester Street | 3236 | GE11 | 46 | HRSG11 | CA | NG | 41.8167 | -71.4042 | 0 | 0 | 3236 | 11 | 11 | GE11 | 3_1_Generator (generators) match on plant and gen IDs Step 1a: Exact match | 6_1_EnviroAssoc (boilers and generators) match on plant, boiler, and gen IDs Step 2d: Modify IDs; remove leading letters
2370 | RI | Manchester Street Station | 3236 | 9 | GE9A | 125 | Pipeline Natural Gas | 41.8167 | -71.4042 | OPR | 1995-08-23T00:00:00 | 0 | 9 | GE9A | RI | Manchester Street | 3236 | GE9A | 125 |  | CT | NG | 41.8167 | -71.4042 | 0 | 0 | 3236 |  |  | GE9A | 3_1_Generator (generators) match on plant and gen IDs Step 1a: Exact match
2371 | RI | Manchester Street Station | 3236 | 9 | GEN9 | 46 | Pipeline Natural Gas | 41.8167 | -71.4042 | OPR | 1995-08-23T00:00:00 | 0 | 9 | GEN9 | RI | Manchester Street | 3236 | GEN9 | 46 | HRSG09 | CA | NG | 41.8167 | -71.4042 | 0 | 0 | 3236 | 9 | 9 | GEN9 | 3_1_Generator (generators) match on plant and gen IDs Step 1a: Exact match | 6_1_EnviroAssoc (boilers and generators) match on plant, boiler, and gen IDs Step 2d: Modify IDs; remove leading letters
2372 | SC | Darlington County | 3250 | 1 | 1 | 66.8 | Pipeline Natural Gas | 34.4185 | -80.1657 | RET | 2020-03-31T00:00:00 | 2020 | 1 | 1 | SC | Darlington County | 3250 | 1 | 66.8 |  | GT | NG | 34.4185 | -80.1657 | 2020 | 0 | 3250 |  |  | 1 | 3_1_Generator (generators) match on plant and gen IDs Step 1a: Exact match
2373 | SC | Darlington County | 3250 | 10 | 10 | 65.8 | Diesel Oil | 34.4185 | -80.1657 | RET | 2020-03-31T00:00:00 | 2020 | 10 | 10 | SC | Darlington County | 3250 | 10 | 65.8 |  | GT | DFO | 34.4185 | -80.1657 | 2020 | 0 | 3250 |  |  | 10 | 3_1_Generator (generators) match on plant and gen IDs Step 1a: Exact match
2374 | SC | Darlington County | 3250 | 11 | 11 | 66.8 | Diesel Oil | 34.4185 | -80.1657 | RET | 2015-11-09T00:00:00 | 2015 | 11 | 11 | SC | Darlington County | 3250 | 11 | 66.8 |  | GT | DFO | 34.4185 | -80.1657 | 2015 | 0 | 3250 |  |  | 11 | 3_1_Generator (generators) match on plant and gen IDs Step 1a: Exact match
2375 | SC | Darlington County | 3250 | 12 | 12 | 158 | Pipeline Natural Gas | 34.4185 | -80.1657 | OPR | 1997-06-01T00:00:00 | 0 | 12 | 12 | SC | Darlington County | 3250 | 12 | 158 |  | GT | NG | 34.4185 | -80.1657 | 0 | 0 | 3250 |  |  | 12 | 3_1_Generator (generators) match on plant and gen IDs Step 1a: Exact match
2376 | SC | Darlington County | 3250 | 13 | 13 | 158 | Pipeline Natural Gas | 34.4185 | -80.1657 | OPR | 1997-06-01T00:00:00 | 0 | 13 | 13 | SC | Darlington County | 3250 | 13 | 158 |  | GT | NG | 34.4185 | -80.1657 | 0 | 0 | 3250 |  |  | 13 | 3_1_Generator (generators) match on plant and gen IDs Step 1a: Exact match
2377 | SC | Darlington County | 3250 | 2 | 2 | 65.8 | Diesel Oil | 34.4185 | -80.1657 | RET | 2020-03-31T00:00:00 | 2020 | 2 | 2 | SC | Darlington County | 3250 | 2 | 65.8 |  | GT | DFO | 34.4185 | -80.1657 | 2020 | 0 | 3250 |  |  | 2 | 3_1_Generator (generators) match on plant and gen IDs Step 1a: Exact match
2378 | SC | Darlington County | 3250 | 3 | 3 | 66.8 | Pipeline Natural Gas | 34.4185 | -80.1657 | RET | 2020-03-31T00:00:00 | 2020 | 3 | 3 | SC | Darlington County | 3250 | 3 | 66.8 |  | GT | NG | 34.4185 | -80.1657 | 2020 | 0 | 3250 |  |  | 3 | 3_1_Generator (generators) match on plant and gen IDs Step 1a: Exact match
2379 | SC | Darlington County | 3250 | 4 | 4 | 65.8 | Diesel Oil | 34.4185 | -80.1657 | RET | 2020-03-31T00:00:00 | 2020 | 4 | 4 | SC | Darlington County | 3250 | 4 | 65.8 |  | GT | DFO | 34.4185 | -80.1657 | 2020 | 0 | 3250 |  |  | 4 | 3_1_Generator (generators) match on plant and gen IDs Step 1a: Exact match
2380 | SC | Darlington County | 3250 | 5 | 5 | 66.8 | Pipeline Natural Gas | 34.4185 | -80.1657 | RET | 2018-05-31T00:00:00 | 2018 | 5 | 5 | SC | Darlington County | 3250 | 5 | 66.8 |  | GT | NG | 34.4185 | -80.1657 | 2018 | 0 | 3250 |  |  | 5 | 3_1_Generator (generators) match on plant and gen IDs Step 1a: Exact match
2381 | SC | Darlington County | 3250 | 6 | 6 | 65.8 | Diesel Oil | 34.4185 | -80.1657 | RET | 2020-03-31T00:00:00 | 2020 | 6 | 6 | SC | Darlington County | 3250 | 6 | 65.8 |  | GT | DFO | 34.4185 | -80.1657 | 2020 | 0 | 3250 |  |  | 6 | 3_1_Generator (generators) match on plant and gen IDs Step 1a: Exact match
2382 | SC | Darlington County | 3250 | 7 | 7 | 66.8 | Pipeline Natural Gas | 34.4185 | -80.1657 | RET | 2020-03-31T00:00:00 | 2020 | 7 | 7 | SC | Darlington County | 3250 | 7 | 66.8 |  | GT | NG | 34.4185 | -80.1657 | 2020 | 0 | 3250 |  |  | 7 | 3_1_Generator (generators) match on plant and gen IDs Step 1a: Exact match
2383 | SC | Darlington County | 3250 | 8 | 8 | 65.8 | Diesel Oil | 34.4185 | -80.1657 | RET | 2020-03-31T00:00:00 | 2020 | 8 | 8 | SC | Darlington County | 3250 | 8 | 65.8 |  | GT | DFO | 34.4185 | -80.1657 | 2020 | 0 | 3250 |  |  | 8 | 3_1_Generator (generators) match on plant and gen IDs Step 1a: Exact match
2384 | SC | Darlington County | 3250 | 9 | 9 | 66.8 | Diesel Oil | 34.4185 | -80.1657 | RET | 2017-06-30T00:00:00 | 2017 | 9 | 9 | SC | Darlington County | 3250 | 9 | 66.8 |  | GT | DFO | 34.4185 | -80.1657 | 2017 | 0 | 3250 |  |  | 9 | 3_1_Generator (generators) match on plant and gen IDs Step 1a: Exact match
2385 | SC | H B Robinson | 3251 | 1 | 1 | 206.6 | Coal | 34.4017 | -80.1589 | RET | 2012-10-01T00:00:00 | 2012 | 1 | 1 | SC | H B Robinson | 3251 | 1 | 206.6 | 1 | ST | BIT | 34.4017 | -80.1589 | 2012 | 0 | 3251 | 1 | 1 | 1 | 3_1_Generator (generators) match on plant and gen IDs Step 1a: Exact match | 6_1_EnviroAssoc (boilers and generators) match on plant, boiler, and gen IDs Step 2a: Exact match
2386 | SC | Buzzard Roost GT | 3254 | 10C | 10 | 17.8 | Pipeline Natural Gas | 34.1772 | -81.9222 | RET | 2012-10-01T00:00:00 | 2012 | 10C | 10 | [16 empty] | CAMD Unmatched | CAMD Unmatched
2387 | SC | Buzzard Roost GT | 3254 | 11C | 11 | 17.8 | Pipeline Natural Gas | 34.1772 | -81.9222 | RET | 2012-10-01T00:00:00 | 2012 | 11C | 11 | [16 empty] | CAMD Unmatched | CAMD Unmatched
2388 | SC | Buzzard Roost GT | 3254 | 12C | 12 | 17.8 | Pipeline Natural Gas | 34.1772 | -81.9222 | RET | 2012-10-01T00:00:00 | 2012 | 12C | 12 | [16 empty] | CAMD Unmatched | CAMD Unmatched
2389 | SC | Buzzard Roost GT | 3254 | 13C | 13 | 17.8 | Pipeline Natural Gas | 34.1772 | -81.9222 | RET | 2012-10-01T00:00:00 | 2012 | 13C | 13 | [16 empty] | CAMD Unmatched | CAMD Unmatched
2390 | SC | Buzzard Roost GT | 3254 | 14C | 14 | 17.8 | Pipeline Natural Gas | 34.1772 | -81.9222 | RET | 2012-10-01T00:00:00 | 2012 | 14C | 14 | [16 empty] | CAMD Unmatched | CAMD Unmatched
2391 | SC | Buzzard Roost GT | 3254 | 15C | 15 | 17.8 | Pipeline Natural Gas | 34.1772 | -81.9222 | RET | 2012-10-01T00:00:00 | 2012 | 15C | 15 | [16 empty] | CAMD Unmatched | CAMD Unmatched
2392 | SC | Buzzard Roost GT | 3254 | 6C | 6 | 22.7 | Pipeline Natural Gas | 34.1772 | -81.9222 | RET | 2012-10-01T00:00:00 | 2012 | 6C | 6 | [16 empty] | CAMD Unmatched | CAMD Unmatched
2393 | SC | Buzzard Roost GT | 3254 | 7C | 7 | 22.7 | Pipeline Natural Gas | 34.1772 | -81.9222 | RET | 2012-10-01T00:00:00 | 2012 | 7C | 7 | [16 empty] | CAMD Unmatched | CAMD Unmatched
2394 | SC | Buzzard Roost GT | 3254 | 8C | 8 | 22.7 | Pipeline Natural Gas | 34.1772 | -81.9222 | RET | 2012-10-01T00:00:00 | 2012 | 8C | 8 | [16 empty] | CAMD Unmatched | CAMD Unmatched
2395 | SC | Buzzard Roost GT | 3254 | 9C | 9 | 22.7 | Pipeline Natural Gas | 34.1772 | -81.9222 | RET | 2012-10-01T00:00:00 | 2012 | 9C | 9 | [16 empty] | CAMD Unmatched | CAMD Unmatched
2396 | SC | W S Lee | 3264 | 1 | 1 | 90 | Coal | 34.6022 | -82.435 | RET | 2014-11-06T00:00:00 | 2014 | 1 | 1 | SC | W S Lee | 3264 | 1 | 90 | 1 | ST | BIT | 34.6022 | -82.435 | 2014 | 0 | 3264 | 1 | 1 | 1 | 3_1_Generator (generators) match on plant and gen IDs Step 1a: Exact match | 6_1_EnviroAssoc (boilers and generators) match on plant, boiler, and gen IDs Step 2a: Exact match
2397 | SC | W S Lee | 3264 | 11 | CT11 | 243 | Pipeline Natural Gas | 34.6022 | -82.435 | OPR | 2017-11-19T00:00:00 | 0 | 11 | CT11 | SC | W S Lee | 3264 | CT11 | 242.3 |  | CT | NG | 34.6022 | -82.435 | 0 | 0 | 3264 |  |  | CT11 | 3_1_Generator (generators) match on plant and gen IDs Step 1a: Exact match
2398 | SC | W S Lee | 3264 | 11 | ST10 | 362 | Pipeline Natural Gas | 34.6022 | -82.435 | OPR | 2017-11-19T00:00:00 | 0 | 11 | ST10 | SC | W S Lee | 3264 | ST10 | 362.1 |  | CA | NG | 34.6022 | -82.435 | 0 | 0 | 3264 |  |  | ST10 | 3_1_Generator (generators) match on plant and gen IDs Step 1a: Exact match
2399 | SC | W S Lee | 3264 | 12 | CT12 | 243 | Pipeline Natural Gas | 34.6022 | -82.435 | OPR | 2017-11-11T00:00:00 | 0 | 12 | CT12 | SC | W S Lee | 3264 | CT12 | 242.3 |  | CT | NG | 34.6022 | -82.435 | 0 | 0 | 3264 |  |  | CT12 | 3_1_Generator (generators) match on plant and gen IDs Step 1a: Exact match
2400 | SC | W S Lee | 3264 | 12 | ST10 | 362 | Pipeline Natural Gas | 34.6022 | -82.435 | OPR | 2017-11-11T00:00:00 | 0 | 12 | ST10 | SC | W S Lee | 3264 | ST10 | 362.1 |  | CA | NG | 34.6022 | -82.435 | 0 | 0 | 3264 |  |  | ST10 | 3_1_Generator (generators) match on plant and gen IDs Step 1a: Exact match
2401 | SC | W S Lee | 3264 | 2 | 2 | 90 | Coal | 34.6022 | -82.435 | RET | 2014-11-06T00:00:00 | 2014 | 2 | 2 | SC | W S Lee | 3264 | 2 | 90 | 2 | ST | BIT | 34.6022 | -82.435 | 2014 | 0 | 3264 | 2 | 2 | 2 | 3_1_Generator (generators) match on plant and gen IDs Step 1a: Exact match | 6_1_EnviroAssoc (boilers and generators) match on plant, boiler, and gen IDs Step 2a: Exact match
2402 | SC | W S Lee | 3264 | 3 | 3 | 175 |  | 34.6022 | -82.435 | RET | 2022-03-31T00:00:00 | 2022 | 3 | 3 | SC | W S Lee | 3264 | 3 | 163.2 | 3 | ST | NG | 34.6022 | -82.435 | 2022 | 0 | 3264 | 3 | 3 | 3 | 3_1_Generator (generators) match on plant and gen IDs Step 1a: Exact match | 6_1_EnviroAssoc (boilers and generators) match on plant, boiler, and gen IDs Step 2a: Exact match
2403 | SC | W S Lee | 3264 | 7C | 7 | 41 | Pipeline Natural Gas | 34.6022 | -82.435 | OPR | 2006-08-07T00:00:00 | 0 | 7C | 7 | SC | W S Lee | 3264 | 7 | 54 |  | GT | NG | 34.6022 | -82.435 | 0 | 0 | 3264 |  |  | 7 | 3_1_Generator (generators) match on plant and gen IDs Step 1a: Exact match
2404 | SC | W S Lee | 3264 | 8C | 8 | 41 | Pipeline Natural Gas | 34.6022 | -82.435 | OPR | 2006-08-05T00:00:00 | 0 | 8C | 8 | SC | W S Lee | 3264 | 8 | 54 |  | GT | NG | 34.6022 | -82.435 | 0 | 0 | 3264 |  |  | 8 | 3_1_Generator (generators) match on plant and gen IDs Step 1a: Exact match
2405 | SC | Canadys Steam | 3280 | CAN1 | 1 | 136 | Coal | 33.0647 | -80.6228 | RET | 2012-12-31T00:00:00 | 2012 | CAN1 | 1 | SC | Canadys Steam | 3280 | 1 | 136 | CAN1 | ST | BIT | 33.0647 | -80.6228 | 2012 | 0 | 3280 | CAN1 | 1 | 1 | 3_1_Generator (generators) match on plant and gen IDs Step 1a: Exact match | 6_1_EnviroAssoc (boilers and generators) match on plant, boiler, and gen IDs Step 2a: Exact match
2406 | SC | Canadys Steam | 3280 | CAN2 | 2 | 136 | Coal | 33.0647 | -80.6228 | RET | 2013-11-30T00:00:00 | 2013 | CAN2 | 2 | SC | Canadys Steam | 3280 | 2 | 136 | CAN2 | ST | BIT | 33.0647 | -80.6228 | 2013 | 0 | 3280 | CAN2 | 2 | 2 | 3_1_Generator (generators) match on plant and gen IDs Step 1a: Exact match | 6_1_EnviroAssoc (boilers and generators) match on plant, boiler, and gen IDs Step 2a: Exact match
2407 | SC | Canadys Steam | 3280 | CAN3 | 3 | 217.6 | Coal | 33.0647 | -80.6228 | RET | 2013-11-30T00:00:00 | 2013 | CAN3 | 3 | SC | Canadys Steam | 3280 | 3 | 217.6 | CAN3 | ST | BIT | 33.0647 | -80.6228 | 2013 | 0 | 3280 | CAN3 | 3 | 3 | 3_1_Generator (generators) match on plant and gen IDs Step 1a: Exact match | 6_1_EnviroAssoc (boilers and generators) match on plant, boiler, and gen IDs Step 2a: Exact match
2408 | SC | Hagood | 3285 | HAG4 | 4 | 122 | Pipeline Natural Gas | 32.8265 | -79.9634 | OPR | 1991-01-01T00:00:00 | 0 | HAG4 | 4 | SC | Hagood | 3285 | 4 | 122 |  | GT | NG | 32.8265 | -79.9634 | 0 | 0 | 3285 |  |  | 4 | 3_1_Generator (generators) match on plant and gen IDs Step 1a: Exact match
2409 | SC | McMeekin | 3287 | MCM1 | 1 | 130.6 | Pipeline Natural Gas | 34.0533 | -81.2178 | OPR | 1958-01-01T00:00:00 | 0 | MCM1 | 1 | SC | McMeekin | 3287 | 1 | 146.8 | MCM1 | ST | NG | 34.0556 | -81.2172 | 0 | 0 | 3287 | MCM1 | 1 | 1 | 3_1_Generator (generators) match on plant and gen IDs Step 1a: Exact match | 6_1_EnviroAssoc (boilers and generators) match on plant, boiler, and gen IDs Step 2a: Exact match
2410 | SC | McMeekin | 3287 | MCM2 | 2 | 130.6 | Pipeline Natural Gas | 34.0533 | -81.2178 | OPR | 1958-01-01T00:00:00 | 0 | MCM2 | 2 | SC | McMeekin | 3287 | 2 | 146.8 | MCM2 | ST | NG | 34.0556 | -81.2172 | 0 | 0 | 3287 | MCM2 | 2 | 2 | 3_1_Generator (generators) match on plant and gen IDs Step 1a: Exact match | 6_1_EnviroAssoc (boilers and generators) match on plant, boiler, and gen IDs Step 2a: Exact match
2411 | SC | Urquhart | 3295 | URQ3 | 3 | 100 | Pipeline Natural Gas | 33.435 | -81.9111 | OPR | 1955-01-01T00:00:00 | 0 | URQ3 | 3 | SC | Urquhart | 3295 | 3 | 100 | URQ3 | ST | NG | 33.435 | -81.9111 | 0 | 0 | 3295 | URQ3 | 3 | 3 | 3_1_Generator (generators) match on plant and gen IDs Step 1a: Exact match | 6_1_EnviroAssoc (boilers and generators) match on plant, boiler, and gen IDs Step 2a: Exact match
2412 | SC | Urquhart | 3295 | URQ4 | GT4 | 58.9 | Pipeline Natural Gas | 33.435 | -81.9111 | OPR | 1999-06-01T00:00:00 | 0 | URQ4 | GT4 | SC | Urquhart | 3295 | GT4 | 58.9 |  | GT | NG | 33.435 | -81.9111 | 0 | 0 | 3295 |  |  | GT4 | 3_1_Generator (generators) match on plant and gen IDs Step 1a: Exact match
2413 | SC | Urquhart | 3295 | URQ5 | 1 | 75 | Pipeline Natural Gas | 33.435 | -81.9111 | OPR | 2002-02-01T00:00:00 | 0 | URQ5 | 1 | SC | Urquhart | 3295 | 1 | 75 | HRSG5 | CA | NG | 33.435 | -81.9111 | 0 | 0 | 3295 | 5 | 1 | 1 | 3_1_Generator (generators) match on plant and gen IDs Step 1a: Exact match | 6_1_EnviroAssoc (boilers and generators) match on plant, boiler, and gen IDs Step 2d: Modify IDs; remove leading letters
2414 | SC | Urquhart | 3295 | URQ5 | 2 | 75 | Pipeline Natural Gas | 33.435 | -81.9111 | OPR | 2002-02-01T00:00:00 | 0 | URQ5 | 2 | SC | Urquhart | 3295 | 2 | 75 |  | CA | NG | 33.435 | -81.9111 | 0 | 0 | 3295 |  |  | 2 | 3_1_Generator (generators) match on plant and gen IDs Step 1a: Exact match
2415 | SC | Urquhart | 3295 | URQ5 | CT1 | 198.9 | Pipeline Natural Gas | 33.435 | -81.9111 | OPR | 2002-02-01T00:00:00 | 0 | URQ5 | CT1 | SC | Urquhart | 3295 | CT1 | 198.9 |  | CT | NG | 33.435 | -81.9111 | 0 | 0 | 3295 |  |  | CT1 | 3_1_Generator (generators) match on plant and gen IDs Step 1a: Exact match
2416 | SC | Urquhart | 3295 | URQ6 | 1 | 75 | Pipeline Natural Gas | 33.435 | -81.9111 | OPR | 2002-02-01T00:00:00 | 0 | URQ6 | 1 | SC | Urquhart | 3295 | 1 | 75 |  | CA | NG | 33.435 | -81.9111 | 0 | 0 | 3295 |  |  | 1 | 3_1_Generator (generators) match on plant and gen IDs Step 1a: Exact match
2417 | SC | Urquhart | 3295 | URQ6 | 2 | 75 | Pipeline Natural Gas | 33.435 | -81.9111 | OPR | 2002-02-01T00:00:00 | 0 | URQ6 | 2 | SC | Urquhart | 3295 | 2 | 75 | HRSG6 | CA | NG | 33.435 | -81.9111 | 0 | 0 | 3295 | 6 | 2 | 2 | 3_1_Generator (generators) match on plant and gen IDs Step 1a: Exact match | 6_1_EnviroAssoc (boilers and generators) match on plant, boiler, and gen IDs Step 2d: Modify IDs; remove leading letters
2418 | SC | Urquhart | 3295 | URQ6 | CT2 | 198.9 | Pipeline Natural Gas | 33.435 | -81.9111 | OPR | 2002-02-01T00:00:00 | 0 | URQ6 | CT2 | SC | Urquhart | 3295 | CT2 | 198.9 |  | CT | NG | 33.435 | -81.9111 | 0 | 0 | 3295 |  |  | CT2 | 3_1_Generator (generators) match on plant and gen IDs Step 1a: Exact match
2419 | SC | Wateree | 3297 | WAT1 | 1 | 385.9 | Coal | 33.8264 | -80.6218 | OPR | 1970-01-01T00:00:00 | 0 | WAT1 | 1 | SC | Wateree | 3297 | 1 | 385.9 | WAT1 | ST | BIT | 33.8264 | -80.6228 | 0 | 0 | 3297 | WAT1 | 1 | 1 | 3_1_Generator (generators) match on plant and gen IDs Step 1a: Exact match | 6_1_EnviroAssoc (boilers and generators) match on plant, boiler, and gen IDs Step 2a: Exact match
2420 | SC | Wateree | 3297 | WAT2 | 2 | 385.9 | Coal | 33.8264 | -80.6218 | OPR | 1971-01-01T00:00:00 | 0 | WAT2 | 2 | SC | Wateree | 3297 | 2 | 385.9 | WAT2 | ST | BIT | 33.8264 | -80.6228 | 0 | 0 | 3297 | WAT2 | 2 | 2 | 3_1_Generator (generators) match on plant and gen IDs Step 1a: Exact match | 6_1_EnviroAssoc (boilers and generators) match on plant, boiler, and gen IDs Step 2a: Exact match
2421 | SC | Williams | 3298 | WIL1 | ST1 | 632.7 | Coal | 33.0163 | -79.9285 | OPR | 1973-01-01T00:00:00 | 0 | WIL1 | ST1 | SC | Williams | 3298 | ST1 | 659.7 | WIL1 | ST | BIT | 33.0158 | -79.9297 | 0 | 0 | 3298 | WIL1 | ST1 | ST1 | 3_1_Generator (generators) match on plant and gen IDs Step 1a: Exact match | 6_1_EnviroAssoc (boilers and generators) match on plant, boiler, and gen IDs Step 2a: Exact match
2422 | SC | Williams | 3298 | WIL4 | 1 | 26.9 | Diesel Oil | 33.0163 | -79.9285 | RET | 2022-09-30T00:00:00 | 2022 | WIL4 | 1 | SC | Williams | 3298 | 1 | 26.9 |  | GT | NG | 33.0158 | -79.9297 | 2022 | 0 | 3298 |  |  | 1 | 3_1_Generator (generators) match on plant and gen IDs Step 1a: Exact match
2423 | SC | Williams | 3298 | WIL5 | 2 | 26.9 | Diesel Oil | 33.0163 | -79.9285 | RET | 2022-09-30T00:00:00 | 2022 | WIL5 | 2 | SC | Williams | 3298 | 2 | 26.9 |  | GT | NG | 33.0158 | -79.9297 | 2022 | 0 | 3298 |  |  | 2 | 3_1_Generator (generators) match on plant and gen IDs Step 1a: Exact match
2424 | SC | Dolphus M Grainger | 3317 | 1 | 1 | 81.6 | Coal | 33.8253 | -79.0528 | RET | 2012-12-31T00:00:00 | 2012 | 1 | 1 | SC | Dolphus M Grainger | 3317 | 1 | 81.6 | 1 | ST | BIT | 33.8267 | -79.0534 | 2012 | 0 | 3317 | 1 | 1 | 1 | 3_1_Generator (generators) match on plant and gen IDs Step 1a: Exact match | 6_1_EnviroAssoc (boilers and generators) match on plant, boiler, and gen IDs Step 2a: Exact match
2425 | SC | Dolphus M Grainger | 3317 | 2 | 2 | 81.6 | Coal | 33.8253 | -79.0528 | RET | 2012-12-31T00:00:00 | 2012 | 2 | 2 | SC | Dolphus M Grainger | 3317 | 2 | 81.6 | 2 | ST | BIT | 33.8267 | -79.0534 | 2012 | 0 | 3317 | 2 | 2 | 2 | 3_1_Generator (generators) match on plant and gen IDs Step 1a: Exact match | 6_1_EnviroAssoc (boilers and generators) match on plant, boiler, and gen IDs Step 2a: Exact match
2426 | SC | Hilton Head Gas Turbine Site | 3318 | CT1 | 1 | 26.6 | Diesel Oil | 32.2089 | -80.6994 | OPR | 1973-08-01T00:00:00 | 0 | CT1 | 1 | SC | Hilton Head | 3318 | 1 | 26.6 |  | GT | DFO | 32.2089 | -80.6988 | 0 | 0 | 3318 |  |  | 1 | 3_1_Generator (generators) match on plant and gen IDs Step 1a: Exact match
2427 | SC | Hilton Head Gas Turbine Site | 3318 | CT2 | 2 | 26.6 | Diesel Oil | 32.2089 | -80.6994 | OPR | 1974-08-01T00:00:00 | 0 | CT2 | 2 | SC | Hilton Head | 3318 | 2 | 26.6 |  | GT | DFO | 32.2089 | -80.6988 | 0 | 0 | 3318 |  |  | 2 | 3_1_Generator (generators) match on plant and gen IDs Step 1a: Exact match
2428 | SC | Hilton Head Gas Turbine Site | 3318 | CT3 | 3 | 64.7 | Diesel Oil | 32.2089 | -80.6994 | OPR | 1979-04-01T00:00:00 | 0 | CT3 | 3 | SC | Hilton Head | 3318 | 3 | 64.7 |  | GT | DFO | 32.2089 | -80.6988 | 0 | 0 | 3318 |  |  | 3 | 3_1_Generator (generators) match on plant and gen IDs Step 1a: Exact match
2429 | SC | Jefferies | 3319 | 1 | 1 | 50 | Other Oil | 33.2422 | -79.9875 | RET | 2015-09-30T00:00:00 | 2015 | 1 | 1 | SC | Jefferies | 3319 | 1 | 50 | 1 | ST | WO | 33.2444 | -79.9909 | 2015 | 0 | 3319 | 1 | 1 | 1 | 3_1_Generator (generators) match on plant and gen IDs Step 1a: Exact match | 6_1_EnviroAssoc (boilers and generators) match on plant, boiler, and gen IDs Step 2a: Exact match
2430 | SC | Jefferies | 3319 | 2 | 2 | 50 | Other Oil | 33.2422 | -79.9875 | RET | 2015-09-30T00:00:00 | 2015 | 2 | 2 | SC | Jefferies | 3319 | 2 | 50 | 2 | ST | WO | 33.2444 | -79.9909 | 2015 | 0 | 3319 | 2 | 2 | 2 | 3_1_Generator (generators) match on plant and gen IDs Step 1a: Exact match | 6_1_EnviroAssoc (boilers and generators) match on plant, boiler, and gen IDs Step 2a: Exact match
2431 | SC | Jefferies | 3319 | 3 | 3 | 172.8 | Coal | 33.2422 | -79.9875 | RET | 2012-12-31T00:00:00 | 2012 | 3 | 3 | SC | Jefferies | 3319 | 3 | 172.8 | 3 | ST | BIT | 33.2444 | -79.9909 | 2012 | 0 | 3319 | 3 | 3 | 3 | 3_1_Generator (generators) match on plant and gen IDs Step 1a: Exact match | 6_1_EnviroAssoc (boilers and generators) match on plant, boiler, and gen IDs Step 2a: Exact match
2432 | SC | Jefferies | 3319 | 4 | 4 | 172.8 | Coal | 33.2422 | -79.9875 | RET | 2012-12-31T00:00:00 | 2012 | 4 | 4 | SC | Jefferies | 3319 | 4 | 172.8 | 4 | ST | BIT | 33.2444 | -79.9909 | 2012 | 0 | 3319 | 4 | 4 | 4 | 3_1_Generator (generators) match on plant and gen IDs Step 1a: Exact match | 6_1_EnviroAssoc (boilers and generators) match on plant, boiler, and gen IDs Step 2a: Exact match
2433 | SC | Myrtle Beach Gas Turbine Site | 3320 | CT3 | 3 | 26.6 | Diesel Oil | 33.7089 | -78.9233 | OPR | 1972-08-01T00:00:00 | 0 | CT3 | 3 | SC | Myrtle Beach | 3320 | 3 | 26.6 |  | GT | DFO | 33.7083 | -78.9241 | 0 | 0 | 3320 |  |  | 3 | 3_1_Generator (generators) match on plant and gen IDs Step 1a: Exact match
2434 | SC | Myrtle Beach Gas Turbine Site | 3320 | CT4 | 4 | 26.6 | Diesel Oil | 33.7089 | -78.9233 | OPR | 1972-08-01T00:00:00 | 0 | CT4 | 4 | SC | Myrtle Beach | 3320 | 4 | 26.6 |  | GT | DFO | 33.7083 | -78.9241 | 0 | 0 | 3320 |  |  | 4 | 3_1_Generator (generators) match on plant and gen IDs Step 1a: Exact match
2435 | SC | Myrtle Beach Gas Turbine Site | 3320 | CT5 | 5 | 35.3 | Diesel Oil | 33.7089 | -78.9233 | OPR | 1976-06-01T00:00:00 | 0 | CT5 | 5 | SC | Myrtle Beach | 3320 | 5 | 35.3 |  | GT | DFO | 33.7083 | -78.9241 | 0 | 0 | 3320 |  |  | 5 | 3_1_Generator (generators) match on plant and gen IDs Step 1a: Exact match
2436 | SD | Aberdeen Generating Station | 3338 | 2A | 2 | 60 | Pipeline Natural Gas | 45.4287 | -98.4932 | OPR | 2012-12-13T00:00:00 | 0 | 2A | 2 | SD | Aberdeen CT | 3338 | 2 | 82.2 |  | GT | NG | 45.4299 | -98.494 | 0 | 0 | 3338 |  |  | 2 | 3_1_Generator (generators) match on plant and gen IDs Step 1a: Exact match
2437 | SD | Aberdeen Generating Station | 3338 | 2B | 2 | 60 | Pipeline Natural Gas | 45.4287 | -98.4932 | OPR | 2012-12-13T00:00:00 | 0 | 2B | 2 | SD | Aberdeen CT | 3338 | 2 | 82.2 |  | GT | NG | 45.4299 | -98.494 | 0 | 0 | 3338 |  |  | 2 | 3_1_Generator (generators) match on plant and gen IDs Step 1a: Exact match
2438 | SD | Huron | 3344 | **2A | 2A | 42.9 | Pipeline Natural Gas | 44.3696 | -98.17 | RET | 2019-01-31T00:00:00 | 2019 | **2A | 2A | SD | Huron | 3344 | 2A | 42.9 |  | GT | NG | 44.3695 | -98.1722 | 2019 | 0 | 3344 |  |  | 2A | 3_1_Generator (generators) match on plant and gen IDs Step 1a: Exact match
2439 | SD | Huron | 3344 | **2B | 2A | 42.9 | Pipeline Natural Gas | 44.3696 | -98.17 | RET | 2019-01-31T00:00:00 | 2019 | **2B | 2A | SD | Huron | 3344 | 2A | 42.9 |  | GT | NG | 44.3695 | -98.1722 | 2019 | 0 | 3344 |  |  | 2A | 3_1_Generator (generators) match on plant and gen IDs Step 1a: Exact match
2440 | TN | Allen | 3393 | 1 | 1 | 330 | Coal | 35.0742 | -90.1439 | RET | 2018-12-31T00:00:00 | 2018 | 1 | 1 | TN | Allen | 3393 | 1 | 330 | 1 | ST | SUB | 35.0741 | -90.1487 | 2018 | 0 | 3393 | 1 | 1 | 1 | 3_1_Generator (generators) match on plant and gen IDs Step 1a: Exact match | 6_1_EnviroAssoc (boilers and generators) match on plant, boiler, and gen IDs Step 2a: Exact match
2441 | TN | Allen | 3393 | 2 | 2 | 330 | Coal | 35.0742 | -90.1439 | RET | 2018-12-31T00:00:00 | 2018 | 2 | 2 | TN | Allen | 3393 | 2 | 330 | 2 | ST | SUB | 35.0741 | -90.1487 | 2018 | 0 | 3393 | 2 | 2 | 2 | 3_1_Generator (generators) match on plant and gen IDs Step 1a: Exact match | 6_1_EnviroAssoc (boilers and generators) match on plant, boiler, and gen IDs Step 2a: Exact match
2442 | TN | Allen | 3393 | 3 | 3 | 330 | Coal | 35.0742 | -90.1439 | RET | 2018-12-31T00:00:00 | 2018 | 3 | 3 | TN | Allen | 3393 | 3 | 330 | 3 | ST | SUB | 35.0741 | -90.1487 | 2018 | 0 | 3393 | 3 | 3 | 3 | 3_1_Generator (generators) match on plant and gen IDs Step 1a: Exact match | 6_1_EnviroAssoc (boilers and generators) match on plant, boiler, and gen IDs Step 2a: Exact match
2443 | TN | Allen | 3393 | ACC1 | CTG1 | 330 | Pipeline Natural Gas | 35.0742 | -90.1439 | OPR | 2017-09-09T00:00:00 | 0 | ACC1 | CTG1 | TN | Allen | 3393 | CTG1 | 347 |  | CT | NG | 35.0741 | -90.1487 | 0 | 0 | 3393 |  |  | CTG1 | 3_1_Generator (generators) match on plant and gen IDs Step 1a: Exact match
2444 | TN | Allen | 3393 | ACC1 | STG1 | 470 | Pipeline Natural Gas | 35.0742 | -90.1439 | OPR | 2017-09-09T00:00:00 | 0 | ACC1 | STG1 | TN | Allen | 3393 | STG1 | 476.9 | HRSG1 | CA | NG | 35.0741 | -90.1487 | 0 | 0 | 3393 | 1 | 1 | STG1 | 3_1_Generator (generators) match on plant and gen IDs Step 1a: Exact match | 6_1_EnviroAssoc (boilers and generators) match on plant, boiler, and gen IDs Step 2d: Modify IDs; remove leading letters
2445 | TN | Allen | 3393 | ACC2 | CTG2 | 330 | Pipeline Natural Gas | 35.0742 | -90.1439 | OPR | 2017-09-20T00:00:00 | 0 | ACC2 | CTG2 | TN | Allen | 3393 | CTG2 | 347 |  | CT | NG | 35.0741 | -90.1487 | 0 | 0 | 3393 |  |  | CTG2 | 3_1_Generator (generators) match on plant and gen IDs Step 1a: Exact match
2446 | TN | Allen | 3393 | ACC2 | STG1 | 470 | Pipeline Natural Gas | 35.0742 | -90.1439 | OPR | 2017-09-20T00:00:00 | 0 | ACC2 | STG1 | TN | Allen | 3393 | STG1 | 476.9 | HRSG2 | CA | NG | 35.0741 | -90.1487 | 0 | 0 | 3393 | 2 | 1 | STG1 | 3_1_Generator (generators) match on plant and gen IDs Step 1a: Exact match | 6_1_EnviroAssoc (boilers and generators) match on plant, boiler, and gen IDs Step 2d: Modify IDs; remove leading letters
2447 | TN | Allen | 3393 | ACT17 | G17 | 59.6 | Pipeline Natural Gas | 35.0742 | -90.1439 | OPR | 1972-09-01T00:00:00 | 0 | ACT17 | G17 | TN | Allen | 3393 | G17 | 59.6 |  | GT | DFO | 35.0741 | -90.1487 | 0 | 0 | 3393 |  |  | G17 | 3_1_Generator (generators) match on plant and gen IDs Step 1a: Exact match
2448 | TN | Allen | 3393 | ACT18 | G18 | 59.6 | Pipeline Natural Gas | 35.0742 | -90.1439 | OPR | 1972-09-01T00:00:00 | 0 | ACT18 | G18 | TN | Allen | 3393 | G18 | 59.6 |  | GT | DFO | 35.0741 | -90.1487 | 0 | 0 | 3393 |  |  | G18 | 3_1_Generator (generators) match on plant and gen IDs Step 1a: Exact match
2449 | TN | Allen | 3393 | ACT19 | G19 | 59.6 | Pipeline Natural Gas | 35.0742 | -90.1439 | OPR | 1972-09-01T00:00:00 | 0 | ACT19 | G19 | TN | Allen | 3393 | G19 | 59.6 |  | GT | DFO | 35.0741 | -90.1487 | 0 | 0 | 3393 |  |  | G19 | 3_1_Generator (generators) match on plant and gen IDs Step 1a: Exact match
2450 | TN | Allen | 3393 | ACT20 | G20 | 59.6 | Pipeline Natural Gas | 35.0742 | -90.1439 | OPR | 1972-09-01T00:00:00 | 0 | ACT20 | G20 | TN | Allen | 3393 | G20 | 59.6 |  | GT | DFO | 35.0741 | -90.1487 | 0 | 0 | 3393 |  |  | G20 | 3_1_Generator (generators) match on plant and gen IDs Step 1a: Exact match
2451 | TN | Bull Run | 3396 | 1 | 1 | 950 | Coal | 36.0211 | -84.1567 | RET | 2023-12-31T00:00:00 | 2023 | 1 | 1 | TN | Bull Run | 3396 | 1 | 950 | 1 | ST | BIT | 36.0211 | -84.1567 | 2023 | 0 | 3396 | 1 | 1 | 1 | 3_1_Generator (generators) match on plant and gen IDs Step 1a: Exact match | 6_1_EnviroAssoc (boilers and generators) match on plant, boiler, and gen IDs Step 2a: Exact match
2452 | TN | Cumberland | 3399 | 1 | 1 | 1300 | Coal | 36.3903 | -87.6539 | OPR | 1972-04-22T00:00:00 | 0 | 1 | 1 | TN | Cumberland (TN) | 3399 | 1 | 1300 | 1 | ST | BIT | 36.3903 | -87.6539 | 0 | 0 | 3399 | 1 | 1 | 1 | 3_1_Generator (generators) match on plant and gen IDs Step 1a: Exact match | 6_1_EnviroAssoc (boilers and generators) match on plant, boiler, and gen IDs Step 2a: Exact match
2453 | TN | Cumberland | 3399 | 2 | 2 | 1300 | Coal | 36.3903 | -87.6539 | OPR | 1973-02-01T00:00:00 | 0 | 2 | 2 | TN | Cumberland (TN) | 3399 | 2 | 1300 | 2 | ST | BIT | 36.3903 | -87.6539 | 0 | 0 | 3399 | 2 | 2 | 2 | 3_1_Generator (generators) match on plant and gen IDs Step 1a: Exact match | 6_1_EnviroAssoc (boilers and generators) match on plant, boiler, and gen IDs Step 2a: Exact match
2454 | TN | Cumberland | 3399 | A1 |  |  | Diesel Oil | 36.3903 | -87.6539 | OPR | 2007-04-10T00:00:00 | 0 | A1 | [17 empty] | CAMD Unmatched | CAMD Unmatched
2455 | TN | Cumberland | 3399 | B1 |  |  | Diesel Oil | 36.3903 | -87.6539 | OPR | 2008-12-11T00:00:00 | 0 | B1 | [17 empty] | CAMD Unmatched | CAMD Unmatched
2456 | TN | Gallatin | 3403 | 1 | 1 | 300 | Coal | 36.3156 | -86.4006 | OPR | 1956-10-11T00:00:00 | 0 | 1 | 1 | TN | Gallatin (TN) | 3403 | 1 | 300 | 1 | ST | BIT | 36.3156 | -86.4006 | 0 | 0 | 3403 | 1 | 1 | 1 | 3_1_Generator (generators) match on plant and gen IDs Step 1a: Exact match | 6_1_EnviroAssoc (boilers and generators) match on plant, boiler, and gen IDs Step 2a: Exact match
2457 | TN | Gallatin | 3403 | 2 | 2 | 300 | Coal | 36.3156 | -86.4006 | OPR | 1957-05-01T00:00:00 | 0 | 2 | 2 | TN | Gallatin (TN) | 3403 | 2 | 300 | 2 | ST | SUB | 36.3156 | -86.4006 | 0 | 0 | 3403 | 2 | 2 | 2 | 3_1_Generator (generators) match on plant and gen IDs Step 1a: Exact match | 6_1_EnviroAssoc (boilers and generators) match on plant, boiler, and gen IDs Step 2a: Exact match
2458 | TN | Gallatin | 3403 | 3 | 3 | 327.6 | Coal | 36.3156 | -86.4006 | OPR | 1959-04-24T00:00:00 | 0 | 3 | 3 | TN | Gallatin (TN) | 3403 | 3 | 327.6 | 3 | ST | SUB | 36.3156 | -86.4006 | 0 | 0 | 3403 | 3 | 3 | 3 | 3_1_Generator (generators) match on plant and gen IDs Step 1a: Exact match | 6_1_EnviroAssoc (boilers and generators) match on plant, boiler, and gen IDs Step 2a: Exact match
2459 | TN | Gallatin | 3403 | 4 | 4 | 327.6 | Coal | 36.3156 | -86.4006 | OPR | 1959-07-01T00:00:00 | 0 | 4 | 4 | TN | Gallatin (TN) | 3403 | 4 | 327.6 | 4 | ST | SUB | 36.3156 | -86.4006 | 0 | 0 | 3403 | 4 | 4 | 4 | 3_1_Generator (generators) match on plant and gen IDs Step 1a: Exact match | 6_1_EnviroAssoc (boilers and generators) match on plant, boiler, and gen IDs Step 2a: Exact match
2460 | TN | Gallatin | 3403 | GCT1 | GT1 | 81.3 | Pipeline Natural Gas | 36.3156 | -86.4006 | OPR | 1975-01-01T00:00:00 | 0 | GCT1 | GT1 | TN | Gallatin (TN) | 3403 | GT1 | 81.3 |  | GT | NG | 36.3156 | -86.4006 | 0 | 0 | 3403 |  |  | GT1 | 3_1_Generator (generators) match on plant and gen IDs Step 1a: Exact match
2461 | TN | Gallatin | 3403 | GCT2 | GT2 | 81.3 | Pipeline Natural Gas | 36.3156 | -86.4006 | OPR | 1975-01-01T00:00:00 | 0 | GCT2 | GT2 | TN | Gallatin (TN) | 3403 | GT2 | 81.3 |  | GT | NG | 36.3156 | -86.4006 | 0 | 0 | 3403 |  |  | GT2 | 3_1_Generator (generators) match on plant and gen IDs Step 1a: Exact match
2462 | TN | Gallatin | 3403 | GCT3 | GT3 | 81.3 | Pipeline Natural Gas | 36.3156 | -86.4006 | OPR | 1975-01-01T00:00:00 | 0 | GCT3 | GT3 | TN | Gallatin (TN) | 3403 | GT3 | 81.3 |  | GT | NG | 36.3156 | -86.4006 | 0 | 0 | 3403 |  |  | GT3 | 3_1_Generator (generators) match on plant and gen IDs Step 1a: Exact match
2463 | TN | Gallatin | 3403 | GCT4 | GT4 | 81.3 | Pipeline Natural Gas | 36.3156 | -86.4006 | OPR | 1975-01-01T00:00:00 | 0 | GCT4 | GT4 | TN | Gallatin (TN) | 3403 | GT4 | 81.3 |  | GT | NG | 36.3156 | -86.4006 | 0 | 0 | 3403 |  |  | GT4 | 3_1_Generator (generators) match on plant and gen IDs Step 1a: Exact match
2464 | TN | Gallatin | 3403 | GCT5 | GT5 | 84.5 | Pipeline Natural Gas | 36.3156 | -86.4006 | OPR | 2000-04-21T00:00:00 | 0 | GCT5 | GT5 | TN | Gallatin (TN) | 3403 | GT5 | 84.5 |  | GT | NG | 36.3156 | -86.4006 | 0 | 0 | 3403 |  |  | GT5 | 3_1_Generator (generators) match on plant and gen IDs Step 1a: Exact match
2465 | TN | Gallatin | 3403 | GCT6 | GT6 | 84.5 | Pipeline Natural Gas | 36.3156 | -86.4006 | OPR | 2000-05-08T00:00:00 | 0 | GCT6 | GT6 | TN | Gallatin (TN) | 3403 | GT6 | 84.5 |  | GT | NG | 36.3156 | -86.4006 | 0 | 0 | 3403 |  |  | GT6 | 3_1_Generator (generators) match on plant and gen IDs Step 1a: Exact match
2466 | TN | Gallatin | 3403 | GCT7 | GT7 | 84.5 | Pipeline Natural Gas | 36.3156 | -86.4006 | OPR | 2000-05-31T00:00:00 | 0 | GCT7 | GT7 | TN | Gallatin (TN) | 3403 | GT7 | 84.5 |  | GT | NG | 36.3156 | -86.4006 | 0 | 0 | 3403 |  |  | GT7 | 3_1_Generator (generators) match on plant and gen IDs Step 1a: Exact match
2467 | TN | Gallatin | 3403 | GCT8 | GT8 | 84.5 | Pipeline Natural Gas | 36.3156 | -86.4006 | OPR | 2000-06-23T00:00:00 | 0 | GCT8 | GT8 | TN | Gallatin (TN) | 3403 | GT8 | 84.5 |  | GT | NG | 36.3156 | -86.4006 | 0 | 0 | 3403 |  |  | GT8 | 3_1_Generator (generators) match on plant and gen IDs Step 1a: Exact match
2468 | TN | John Sevier | 3405 | 1 | 1 | 200 | Coal | 36.3767 | -82.9639 | RET | 2012-12-31T00:00:00 | 2012 | 1 | 1 | TN | John Sevier | 3405 | 1 | 200 | 1 | ST | BIT | 36.3767 | -82.9639 | 2012 | 0 | 3405 | 1 | 1 | 1 | 3_1_Generator (generators) match on plant and gen IDs Step 1a: Exact match | 6_1_EnviroAssoc (boilers and generators) match on plant, boiler, and gen IDs Step 2a: Exact match
2469 | TN | John Sevier | 3405 | 2 | 2 | 200 | Coal | 36.3767 | -82.9639 | RET | 2012-12-31T00:00:00 | 2012 | 2 | 2 | TN | John Sevier | 3405 | 2 | 200 | 2 | ST | BIT | 36.3767 | -82.9639 | 2012 | 0 | 3405 | 2 | 2 | 2 | 3_1_Generator (generators) match on plant and gen IDs Step 1a: Exact match | 6_1_EnviroAssoc (boilers and generators) match on plant, boiler, and gen IDs Step 2a: Exact match
2470 | TN | John Sevier | 3405 | 3 | 3 | 200 | Coal | 36.3767 | -82.9639 | RET | 2014-06-25T00:00:00 | 2014 | 3 | 3 | TN | John Sevier | 3405 | 3 | 200 | 3 | ST | BIT | 36.3767 | -82.9639 | 2014 | 0 | 3405 | 3 | 3 | 3 | 3_1_Generator (generators) match on plant and gen IDs Step 1a: Exact match | 6_1_EnviroAssoc (boilers and generators) match on plant, boiler, and gen IDs Step 2a: Exact match
2471 | TN | John Sevier | 3405 | 4 | 4 | 200 | Coal | 36.3767 | -82.9639 | RET | 2014-06-25T00:00:00 | 2014 | 4 | 4 | TN | John Sevier | 3405 | 4 | 200 | 4 | ST | BIT | 36.3767 | -82.9639 | 2014 | 0 | 3405 | 4 | 4 | 4 | 3_1_Generator (generators) match on plant and gen IDs Step 1a: Exact match | 6_1_EnviroAssoc (boilers and generators) match on plant, boiler, and gen IDs Step 2a: Exact match
2472 | TN | John Sevier | 3405 | JCC1 | CTG1 | 179.4 | Pipeline Natural Gas | 36.3767 | -82.9639 | OPR | 2011-11-30T00:00:00 | 0 | JCC1 | CTG1 | TN | John Sevier | 3405 | CTG1 | 191.3 |  | CT | NG | 36.3767 | -82.9639 | 0 | 0 | 3405 |  |  | CTG1 | 3_1_Generator (generators) match on plant and gen IDs Step 1a: Exact match
2473 | TN | John Sevier | 3405 | JCC1 | STG1 | 414 | Pipeline Natural Gas | 36.3767 | -82.9639 | OPR | 2011-11-30T00:00:00 | 0 | JCC1 | STG1 | TN | John Sevier | 3405 | STG1 | 423 | HRSG1 | CA | NG | 36.3767 | -82.9639 | 0 | 0 | 3405 | 1 | 1 | STG1 | 3_1_Generator (generators) match on plant and gen IDs Step 1a: Exact match | 6_1_EnviroAssoc (boilers and generators) match on plant, boiler, and gen IDs Step 2d: Modify IDs; remove leading letters
2474 | TN | John Sevier | 3405 | JCC2 | CTG2 | 179.4 | Pipeline Natural Gas | 36.3767 | -82.9639 | OPR | 2012-01-16T00:00:00 | 0 | JCC2 | CTG2 | TN | John Sevier | 3405 | CTG2 | 191.3 |  | CT | NG | 36.3767 | -82.9639 | 0 | 0 | 3405 |  |  | CTG2 | 3_1_Generator (generators) match on plant and gen IDs Step 1a: Exact match
2475 | TN | John Sevier | 3405 | JCC2 | STG1 | 414 | Pipeline Natural Gas | 36.3767 | -82.9639 | OPR | 2012-01-16T00:00:00 | 0 | JCC2 | STG1 | TN | John Sevier | 3405 | STG1 | 423 |  | CA | NG | 36.3767 | -82.9639 | 0 | 0 | 3405 |  |  | STG1 | 3_1_Generator (generators) match on plant and gen IDs Step 1a: Exact match
2476 | TN | John Sevier | 3405 | JCC3 | CTG3 | 179.4 | Pipeline Natural Gas | 36.3767 | -82.9639 | OPR | 2012-01-28T00:00:00 | 0 | JCC3 | CTG3 | TN | John Sevier | 3405 | CTG3 | 191.3 |  | CT | NG | 36.3767 | -82.9639 | 0 | 0 | 3405 |  |  | CTG3 | 3_1_Generator (generators) match on plant and gen IDs Step 1a: Exact match
2477 | TN | John Sevier | 3405 | JCC3 | STG1 | 414 | Pipeline Natural Gas | 36.3767 | -82.9639 | OPR | 2012-01-28T00:00:00 | 0 | JCC3 | STG1 | TN | John Sevier | 3405 | STG1 | 423 |  | CA | NG | 36.3767 | -82.9639 | 0 | 0 | 3405 |  |  | STG1 | 3_1_Generator (generators) match on plant and gen IDs Step 1a: Exact match
2478 | TN | Johnsonville | 3406 | 1 | 1 | 125 | Coal | 36.0278 | -87.9861 | RET | 2017-12-31T00:00:00 | 2017 | 1 | 1 | TN | Johnsonville | 3406 | 1 | 125 | 1 | ST | SUB | 36.0278 | -87.9861 | 2017 | 0 | 3406 | 1 | 1 | 1 | 3_1_Generator (generators) match on plant and gen IDs Step 1a: Exact match | 6_1_EnviroAssoc (boilers and generators) match on plant, boiler, and gen IDs Step 2a: Exact match
2479 | TN | Johnsonville | 3406 | 10 | 10 | 172.8 | Coal | 36.0278 | -87.9861 | RET | 2017-12-31T00:00:00 | 2017 | 10 | 10 | TN | Johnsonville | 3406 | 10 | 172.8 | 10 | ST | SUB | 36.0278 | -87.9861 | 2015 | 0 | 3406 | 10 | 10 | 10 | 3_1_Generator (generators) match on plant and gen IDs Step 1a: Exact match | 6_1_EnviroAssoc (boilers and generators) match on plant, boiler, and gen IDs Step 2a: Exact match
2480 | TN | Johnsonville | 3406 | 2 | 2 | 125 | Coal | 36.0278 | -87.9861 | RET | 2017-12-31T00:00:00 | 2017 | 2 | 2 | TN | Johnsonville | 3406 | 2 | 125 | 2 | ST | SUB | 36.0278 | -87.9861 | 2017 | 0 | 3406 | 2 | 2 | 2 | 3_1_Generator (generators) match on plant and gen IDs Step 1a: Exact match | 6_1_EnviroAssoc (boilers and generators) match on plant, boiler, and gen IDs Step 2a: Exact match
2481 | TN | Johnsonville | 3406 | 3 | 3 | 125 | Coal | 36.0278 | -87.9861 | RET | 2017-12-31T00:00:00 | 2017 | 3 | 3 | TN | Johnsonville | 3406 | 3 | 125 | 3 | ST | SUB | 36.0278 | -87.9861 | 2017 | 0 | 3406 | 3 | 3 | 3 | 3_1_Generator (generators) match on plant and gen IDs Step 1a: Exact match | 6_1_EnviroAssoc (boilers and generators) match on plant, boiler, and gen IDs Step 2a: Exact match
2482 | TN | Johnsonville | 3406 | 4 | 4 | 125 | Coal | 36.0278 | -87.9861 | RET | 2017-12-31T00:00:00 | 2017 | 4 | 4 | TN | Johnsonville | 3406 | 4 | 125 | 4 | ST | SUB | 36.0278 | -87.9861 | 2017 | 0 | 3406 | 4 | 4 | 4 | 3_1_Generator (generators) match on plant and gen IDs Step 1a: Exact match | 6_1_EnviroAssoc (boilers and generators) match on plant, boiler, and gen IDs Step 2a: Exact match
2483 | TN | Johnsonville | 3406 | 5 | 5 | 147 | Coal | 36.0278 | -87.9861 | RET | 2017-12-31T00:00:00 | 2017 | 5 | 5 | TN | Johnsonville | 3406 | 5 | 147 | 5 | ST | SUB | 36.0278 | -87.9861 | 2015 | 0 | 3406 | 5 | 5 | 5 | 3_1_Generator (generators) match on plant and gen IDs Step 1a: Exact match | 6_1_EnviroAssoc (boilers and generators) match on plant, boiler, and gen IDs Step 2a: Exact match
2484 | TN | Johnsonville | 3406 | 6 | 6 | 147 | Coal | 36.0278 | -87.9861 | RET | 2017-12-31T00:00:00 | 2017 | 6 | 6 | TN | Johnsonville | 3406 | 6 | 147 | 6 | ST | SUB | 36.0278 | -87.9861 | 2015 | 0 | 3406 | 6 | 6 | 6 | 3_1_Generator (generators) match on plant and gen IDs Step 1a: Exact match | 6_1_EnviroAssoc (boilers and generators) match on plant, boiler, and gen IDs Step 2a: Exact match
2485 | TN | Johnsonville | 3406 | 7 | 7 | 172.8 | Coal | 36.0278 | -87.9861 | RET | 2017-12-31T00:00:00 | 2017 | 7 | 7 | TN | Johnsonville | 3406 | 7 | 172.8 | 7 | ST | SUB | 36.0278 | -87.9861 | 2015 | 0 | 3406 | 7 | 7 | 7 | 3_1_Generator (generators) match on plant and gen IDs Step 1a: Exact match | 6_1_EnviroAssoc (boilers and generators) match on plant, boiler, and gen IDs Step 2a: Exact match
2486 | TN | Johnsonville | 3406 | 8 | 8 | 172.8 | Coal | 36.0278 | -87.9861 | RET | 2017-12-31T00:00:00 | 2017 | 8 | 8 | TN | Johnsonville | 3406 | 8 | 172.8 | 8 | ST | SUB | 36.0278 | -87.9861 | 2015 | 0 | 3406 | 8 | 8 | 8 | 3_1_Generator (generators) match on plant and gen IDs Step 1a: Exact match | 6_1_EnviroAssoc (boilers and generators) match on plant, boiler, and gen IDs Step 2a: Exact match
2487 | TN | Johnsonville | 3406 | 9 | 9 | 172.8 | Coal | 36.0278 | -87.9861 | RET | 2017-12-31T00:00:00 | 2017 | 9 | 9 | TN | Johnsonville | 3406 | 9 | 172.8 | 9 | ST | SUB | 36.0278 | -87.9861 | 2015 | 0 | 3406 | 9 | 9 | 9 | 3_1_Generator (generators) match on plant and gen IDs Step 1a: Exact match | 6_1_EnviroAssoc (boilers and generators) match on plant, boiler, and gen IDs Step 2a: Exact match
2488 | TN | Johnsonville | 3406 | AUX1 |  |  | Pipeline Natural Gas | 36.0278 | -87.9861 | OPR | 2017-08-25T00:00:00 | 0 | AUX1 | [17 empty] | CAMD Unmatched | CAMD Unmatched
2489 | TN | Johnsonville | 3406 | AUX2 |  |  | Pipeline Natural Gas | 36.0278 | -87.9861 | OPR | 2017-08-29T00:00:00 | 0 | AUX2 | [17 empty] | CAMD Unmatched | CAMD Unmatched
2490 | TN | Johnsonville | 3406 | JCT1 | GT1 | 68 | Pipeline Natural Gas | 36.0278 | -87.9861 | OPR | 1974-10-01T00:00:00 | 0 | JCT1 | GT1 | TN | Johnsonville | 3406 | GT1 | 68 |  | GT | NG | 36.0278 | -87.9861 | 0 | 0 | 3406 |  |  | GT1 | 3_1_Generator (generators) match on plant and gen IDs Step 1a: Exact match
2491 | TN | Johnsonville | 3406 | JCT10 | G10 | 68 | Pipeline Natural Gas | 36.0278 | -87.9861 | OPR | 1974-09-01T00:00:00 | 0 | JCT10 | G10 | TN | Johnsonville | 3406 | G10 | 68 |  | GT | NG | 36.0278 | -87.9861 | 0 | 0 | 3406 |  |  | G10 | 3_1_Generator (generators) match on plant and gen IDs Step 1a: Exact match
2492 | TN | Johnsonville | 3406 | JCT11 | G11 | 68 | Pipeline Natural Gas | 36.0278 | -87.9861 | RET | 2025-03-14T00:00:00 | 2025 | JCT11 | G11 | TN | Johnsonville | 3406 | G11 | 68 |  | GT | NG | 36.0278 | -87.9861 | 0 | 0 | 3406 |  |  | G11 | 3_1_Generator (generators) match on plant and gen IDs Step 1a: Exact match
2493 | TN | Johnsonville | 3406 | JCT12 | G12 | 68 | Pipeline Natural Gas | 36.0278 | -87.9861 | RET | 2025-03-14T00:00:00 | 2025 | JCT12 | G12 | TN | Johnsonville | 3406 | G12 | 68 |  | GT | NG | 36.0278 | -87.9861 | 0 | 0 | 3406 |  |  | G12 | 3_1_Generator (generators) match on plant and gen IDs Step 1a: Exact match
2494 | TN | Johnsonville | 3406 | JCT13 | G13 | 68 | Pipeline Natural Gas | 36.0278 | -87.9861 | RET | 2025-03-14T00:00:00 | 2025 | JCT13 | G13 | TN | Johnsonville | 3406 | G13 | 68 |  | GT | NG | 36.0278 | -87.9861 | 0 | 0 | 3406 |  |  | G13 | 3_1_Generator (generators) match on plant and gen IDs Step 1a: Exact match
2495 | TN | Johnsonville | 3406 | JCT14 | G14 | 68 | Pipeline Natural Gas | 36.0278 | -87.9861 | RET | 2025-03-14T00:00:00 | 2025 | JCT14 | G14 | TN | Johnsonville | 3406 | G14 | 68 |  | GT | NG | 36.0278 | -87.9861 | 0 | 0 | 3406 |  |  | G14 | 3_1_Generator (generators) match on plant and gen IDs Step 1a: Exact match
2496 | TN | Johnsonville | 3406 | JCT15 | G15 | 68 | Pipeline Natural Gas | 36.0278 | -87.9861 | RET | 2025-03-14T00:00:00 | 2025 | JCT15 | G15 | TN | Johnsonville | 3406 | G15 | 68 |  | GT | NG | 36.0278 | -87.9861 | 0 | 0 | 3406 |  |  | G15 | 3_1_Generator (generators) match on plant and gen IDs Step 1a: Exact match
2497 | TN | Johnsonville | 3406 | JCT16 | G16 | 68 | Pipeline Natural Gas | 36.0278 | -87.9861 | RET | 2025-03-14T00:00:00 | 2025 | JCT16 | G16 | TN | Johnsonville | 3406 | G16 | 68 |  | GT | NG | 36.0278 | -87.9861 | 0 | 0 | 3406 |  |  | G16 | 3_1_Generator (generators) match on plant and gen IDs Step 1a: Exact match
2498 | TN | Johnsonville | 3406 | JCT17 | G17 | 84.5 | Pipeline Natural Gas | 36.0278 | -87.9861 | OPR | 2000-05-23T00:00:00 | 0 | JCT17 | G17 | TN | Johnsonville | 3406 | G17 | 84.5 |  | GT | NG | 36.0278 | -87.9861 | 0 | 0 | 3406 |  |  | G17 | 3_1_Generator (generators) match on plant and gen IDs Step 1a: Exact match
2499 | TN | Johnsonville | 3406 | JCT18 | G18 | 84.5 | Pipeline Natural Gas | 36.0278 | -87.9861 | OPR | 2000-05-12T00:00:00 | 0 | JCT18 | G18 | TN | Johnsonville | 3406 | G18 | 84.5 |  | GT | NG | 36.0278 | -87.9861 | 0 | 0 | 3406 |  |  | G18 | 3_1_Generator (generators) match on plant and gen IDs Step 1a: Exact match
2500 | TN | Johnsonville | 3406 | JCT19 | G19 | 84.5 | Pipeline Natural Gas | 36.0278 | -87.9861 | OPR | 2000-05-29T00:00:00 | 0 | JCT19 | G19 | TN | Johnsonville | 3406 | G19 | 84.5 |  | GT | NG | 36.0278 | -87.9861 | 0 | 0 | 3406 |  |  | G19 | 3_1_Generator (generators) match on plant and gen IDs Step 1a: Exact match
2501 | TN | Johnsonville | 3406 | JCT2 | GT2 | 68 | Pipeline Natural Gas | 36.0278 | -87.9861 | OPR | 1974-10-01T00:00:00 | 0 | JCT2 | GT2 | TN | Johnsonville | 3406 | GT2 | 68 |  | GT | NG | 36.0278 | -87.9861 | 0 | 0 | 3406 |  |  | GT2 | 3_1_Generator (generators) match on plant and gen IDs Step 1a: Exact match
2502 | TN | Johnsonville | 3406 | JCT20 | G20 | 84.5 | Pipeline Natural Gas | 36.0278 | -87.9861 | OPR | 2000-05-30T00:00:00 | 0 | JCT20 | G20 | TN | Johnsonville | 3406 | G20 | 84.5 |  | GT | NG | 36.0278 | -87.9861 | 0 | 0 | 3406 |  |  | G20 | 3_1_Generator (generators) match on plant and gen IDs Step 1a: Exact match
2503 | TN | Johnsonville | 3406 | JCT25 | G25 | 55 | Pipeline Natural Gas | 36.0278 | -87.9861 | OPR | 2024-11-20T00:00:00 | 0 | JCT25 | G25 | [16 empty] | CAMD Unmatched | CAMD Unmatched
2504 | TN | Johnsonville | 3406 | JCT26 | G26 | 55 | Pipeline Natural Gas | 36.0278 | -87.9861 | OPR | 2024-11-24T00:00:00 | 0 | JCT26 | G26 | [16 empty] | CAMD Unmatched | CAMD Unmatched
2505 | TN | Johnsonville | 3406 | JCT27 | G27 | 55 | Pipeline Natural Gas | 36.0278 | -87.9861 | OPR | 2024-12-10T00:00:00 | 0 | JCT27 | G27 | [16 empty] | CAMD Unmatched | CAMD Unmatched
2506 | TN | Johnsonville | 3406 | JCT28 | G28 | 55 | Pipeline Natural Gas | 36.0278 | -87.9861 | OPR | 2024-12-19T00:00:00 | 0 | JCT28 | G28 | [16 empty] | CAMD Unmatched | CAMD Unmatched
2507 | TN | Johnsonville | 3406 | JCT3 | GT3 | 68 | Pipeline Natural Gas | 36.0278 | -87.9861 | OPR | 1974-10-01T00:00:00 | 0 | JCT3 | GT3 | TN | Johnsonville | 3406 | GT3 | 68 |  | GT | NG | 36.0278 | -87.9861 | 0 | 0 | 3406 |  |  | GT3 | 3_1_Generator (generators) match on plant and gen IDs Step 1a: Exact match
2508 | TN | Johnsonville | 3406 | JCT4 | GT4 | 68 | Pipeline Natural Gas | 36.0278 | -87.9861 | OPR | 1974-08-01T00:00:00 | 0 | JCT4 | GT4 | TN | Johnsonville | 3406 | GT4 | 68 |  | GT | NG | 36.0278 | -87.9861 | 0 | 0 | 3406 |  |  | GT4 | 3_1_Generator (generators) match on plant and gen IDs Step 1a: Exact match
2509 | TN | Johnsonville | 3406 | JCT5 | GT5 | 68 | Pipeline Natural Gas | 36.0278 | -87.9861 | OPR | 1974-10-01T00:00:00 | 0 | JCT5 | GT5 | TN | Johnsonville | 3406 | GT5 | 68 |  | GT | NG | 36.0278 | -87.9861 | 0 | 0 | 3406 |  |  | GT5 | 3_1_Generator (generators) match on plant and gen IDs Step 1a: Exact match
2510 | TN | Johnsonville | 3406 | JCT6 | GT6 | 68 | Pipeline Natural Gas | 36.0278 | -87.9861 | OPR | 1974-09-01T00:00:00 | 0 | JCT6 | GT6 | TN | Johnsonville | 3406 | GT6 | 68 |  | GT | NG | 36.0278 | -87.9861 | 0 | 0 | 3406 |  |  | GT6 | 3_1_Generator (generators) match on plant and gen IDs Step 1a: Exact match
2511 | TN | Johnsonville | 3406 | JCT7 | GT7 | 68 | Pipeline Natural Gas | 36.0278 | -87.9861 | OPR | 1974-09-01T00:00:00 | 0 | JCT7 | GT7 | TN | Johnsonville | 3406 | GT7 | 68 |  | GT | NG | 36.0278 | -87.9861 | 0 | 0 | 3406 |  |  | GT7 | 3_1_Generator (generators) match on plant and gen IDs Step 1a: Exact match
2512 | TN | Johnsonville | 3406 | JCT8 | GT8 | 68 | Pipeline Natural Gas | 36.0278 | -87.9861 | OPR | 1974-08-01T00:00:00 | 0 | JCT8 | GT8 | TN | Johnsonville | 3406 | GT8 | 68 |  | GT | NG | 36.0278 | -87.9861 | 0 | 0 | 3406 |  |  | GT8 | 3_1_Generator (generators) match on plant and gen IDs Step 1a: Exact match
2513 | TN | Johnsonville | 3406 | JCT9 | GT9 | 68 | Pipeline Natural Gas | 36.0278 | -87.9861 | OPR | 1974-09-01T00:00:00 | 0 | JCT9 | GT9 | TN | Johnsonville | 3406 | GT9 | 68 |  | GT | NG | 36.0278 | -87.9861 | 0 | 0 | 3406 |  |  | GT9 | 3_1_Generator (generators) match on plant and gen IDs Step 1a: Exact match
2514 | TN | Kingston | 3407 | 1 | 1 | 175 | Coal | 35.8992 | -84.5194 | OPR | 1954-01-30T00:00:00 | 0 | 1 | 1 | TN | Kingston | 3407 | 1 | 175 | 1 | ST | SUB | 35.8992 | -84.5194 | 0 | 0 | 3407 | 1 | 1 | 1 | 3_1_Generator (generators) match on plant and gen IDs Step 1a: Exact match | 6_1_EnviroAssoc (boilers and generators) match on plant, boiler, and gen IDs Step 2a: Exact match
2515 | TN | Kingston | 3407 | 2 | 2 | 175 | Coal | 35.8992 | -84.5194 | OPR | 1954-04-25T00:00:00 | 0 | 2 | 2 | TN | Kingston | 3407 | 2 | 175 | 2 | ST | SUB | 35.8992 | -84.5194 | 0 | 0 | 3407 | 2 | 2 | 2 | 3_1_Generator (generators) match on plant and gen IDs Step 1a: Exact match | 6_1_EnviroAssoc (boilers and generators) match on plant, boiler, and gen IDs Step 2a: Exact match
2516 | TN | Kingston | 3407 | 3 | 3 | 175 | Coal | 35.8992 | -84.5194 | OPR | 1954-06-05T00:00:00 | 0 | 3 | 3 | TN | Kingston | 3407 | 3 | 175 | 3 | ST | SUB | 35.8992 | -84.5194 | 0 | 0 | 3407 | 3 | 3 | 3 | 3_1_Generator (generators) match on plant and gen IDs Step 1a: Exact match | 6_1_EnviroAssoc (boilers and generators) match on plant, boiler, and gen IDs Step 2a: Exact match
2517 | TN | Kingston | 3407 | 4 | 4 | 175 | Coal | 35.8992 | -84.5194 | OPR | 1954-07-23T00:00:00 | 0 | 4 | 4 | TN | Kingston | 3407 | 4 | 175 | 4 | ST | SUB | 35.8992 | -84.5194 | 0 | 0 | 3407 | 4 | 4 | 4 | 3_1_Generator (generators) match on plant and gen IDs Step 1a: Exact match | 6_1_EnviroAssoc (boilers and generators) match on plant, boiler, and gen IDs Step 2a: Exact match
2518 | TN | Kingston | 3407 | 5 | 5 | 200 | Coal | 35.8992 | -84.5194 | OPR | 1954-11-26T00:00:00 | 0 | 5 | 5 | TN | Kingston | 3407 | 5 | 200 | 5 | ST | SUB | 35.8992 | -84.5194 | 0 | 0 | 3407 | 5 | 5 | 5 | 3_1_Generator (generators) match on plant and gen IDs Step 1a: Exact match | 6_1_EnviroAssoc (boilers and generators) match on plant, boiler, and gen IDs Step 2a: Exact match
2519 | TN | Kingston | 3407 | 6 | 6 | 200 | Coal | 35.8992 | -84.5194 | OPR | 1955-02-03T00:00:00 | 0 | 6 | 6 | TN | Kingston | 3407 | 6 | 200 | 6 | ST | SUB | 35.8992 | -84.5194 | 0 | 0 | 3407 | 6 | 6 | 6 | 3_1_Generator (generators) match on plant and gen IDs Step 1a: Exact match | 6_1_EnviroAssoc (boilers and generators) match on plant, boiler, and gen IDs Step 2a: Exact match
2520 | TN | Kingston | 3407 | 7 | 7 | 200 | Coal | 35.8992 | -84.5194 | OPR | 1955-04-19T00:00:00 | 0 | 7 | 7 | TN | Kingston | 3407 | 7 | 200 | 7 | ST | SUB | 35.8992 | -84.5194 | 0 | 0 | 3407 | 7 | 7 | 7 | 3_1_Generator (generators) match on plant and gen IDs Step 1a: Exact match | 6_1_EnviroAssoc (boilers and generators) match on plant, boiler, and gen IDs Step 2a: Exact match
2521 | TN | Kingston | 3407 | 8 | 8 | 200 | Coal | 35.8992 | -84.5194 | OPR | 1955-07-09T00:00:00 | 0 | 8 | 8 | TN | Kingston | 3407 | 8 | 200 | 8 | ST | SUB | 35.8992 | -84.5194 | 0 | 0 | 3407 | 8 | 8 | 8 | 3_1_Generator (generators) match on plant and gen IDs Step 1a: Exact match | 6_1_EnviroAssoc (boilers and generators) match on plant, boiler, and gen IDs Step 2a: Exact match
2522 | TN | Kingston | 3407 | 9 | 9 | 200 | Coal | 35.8992 | -84.5194 | OPR | 1955-11-25T00:00:00 | 0 | 9 | 9 | TN | Kingston | 3407 | 9 | 200 | 9 | ST | SUB | 35.8992 | -84.5194 | 0 | 0 | 3407 | 9 | 9 | 9 | 3_1_Generator (generators) match on plant and gen IDs Step 1a: Exact match | 6_1_EnviroAssoc (boilers and generators) match on plant, boiler, and gen IDs Step 2a: Exact match
2523 | TX | Laredo | 3439 | 4 | 4 | 100 | Pipeline Natural Gas | 27.5667 | -99.5083 | OPR | 2008-06-25T00:00:00 | 0 | 4 | 4 | TX | Laredo | 3439 | 4 | 131.8 |  | GT | NG | 27.5667 | -99.5089 | 0 | 0 | 3439 |  |  | 4 | 3_1_Generator (generators) match on plant and gen IDs Step 1a: Exact match
2524 | TX | Laredo | 3439 | 5 | 5 | 100 | Pipeline Natural Gas | 27.5667 | -99.5083 | OPR | 2008-07-24T00:00:00 | 0 | 5 | 5 | TX | Laredo | 3439 | 5 | 131.8 |  | GT | NG | 27.5667 | -99.5089 | 0 | 0 | 3439 |  |  | 5 | 3_1_Generator (generators) match on plant and gen IDs Step 1a: Exact match
2525 | TX | Nueces Bay | 3441 | 8 | 7 | 351 | Pipeline Natural Gas | 27.8182 | -97.4189 | OPR | 2009-11-14T00:00:00 | 0 | 8 | 7 | TX | Nueces Bay | 3441 | 7 | 351 | 8 | CA | NG | 27.8194 | -97.4192 | 0 | 0 | 3441 | 8 | 7 | 7 | 3_1_Generator (generators) match on plant and gen IDs Step 1a: Exact match | 6_1_EnviroAssoc (boilers and generators) match on plant, boiler, and gen IDs Step 2a: Exact match
2526 | TX | Nueces Bay | 3441 | 8 | 8 | 172 | Pipeline Natural Gas | 27.8182 | -97.4189 | OPR | 2009-11-14T00:00:00 | 0 | 8 | 8 | TX | Nueces Bay | 3441 | 8 | 189.6 |  | CT | NG | 27.8194 | -97.4192 | 0 | 0 | 3441 |  |  | 8 | 3_1_Generator (generators) match on plant and gen IDs Step 1a: Exact match
2527 | TX | Nueces Bay | 3441 | 9 | 7 | 351 | Pipeline Natural Gas | 27.8182 | -97.4189 | OPR | 2009-11-16T00:00:00 | 0 | 9 | 7 | TX | Nueces Bay | 3441 | 7 | 351 | 9 | CA | NG | 27.8194 | -97.4192 | 0 | 0 | 3441 | 9 | 7 | 7 | 3_1_Generator (generators) match on plant and gen IDs Step 1a: Exact match | 6_1_EnviroAssoc (boilers and generators) match on plant, boiler, and gen IDs Step 2a: Exact match
2528 | TX | Nueces Bay | 3441 | 9 | 9 | 172 | Pipeline Natural Gas | 27.8182 | -97.4189 | OPR | 2009-11-16T00:00:00 | 0 | 9 | 9 | TX | Nueces Bay | 3441 | 9 | 189.6 |  | CT | NG | 27.8194 | -97.4192 | 0 | 0 | 3441 |  |  | 9 | 3_1_Generator (generators) match on plant and gen IDs Step 1a: Exact match
2529 | TX | Victoria Power Station | 3443 | 6 | 4 | 75 | Pipeline Natural Gas | 28.7883 | -97.01 | RET | 2011-12-31T00:00:00 | 2011 | 6 | 4 | [16 empty] | CAMD Unmatched | CAMD Unmatched
2530 | TX | Victoria Power Station | 3443 | 9 | 5 | 160 | Pipeline Natural Gas | 28.7883 | -97.01 | OPR | 2008-11-20T00:00:00 | 0 | 9 | 5 | TX | Victoria | 3443 | 5 | 180 | HRSG9 | CA | NG | 28.7883 | -97.01 | 0 | 0 | 3443 | 9 | 5 | 5 | 3_1_Generator (generators) match on plant and gen IDs Step 1a: Exact match | 6_1_EnviroAssoc (boilers and generators) match on plant, boiler, and gen IDs Step 2d: Modify IDs; remove leading letters
2531 | TX | Victoria Power Station | 3443 | 9 | 7 | 196.9 | Pipeline Natural Gas | 28.7883 | -97.01 | OPR | 2008-11-20T00:00:00 | 0 | 9 | 7 | TX | Victoria | 3443 | 7 | 196.9 |  | CT | NG | 28.7883 | -97.01 | 0 | 0 | 3443 |  |  | 7 | 3_1_Generator (generators) match on plant and gen IDs Step 1a: Exact match
2532 | TX | Lake Hubbard | 3452 | 1 | 1 | 396.5 | Pipeline Natural Gas | 32.8364 | -96.5464 | OPR | 1970-06-18T00:00:00 | 0 | 1 | 1 | TX | Lake Hubbard | 3452 | 1 | 396.5 | 1 | ST | NG | 32.8358 | -96.5458 | 0 | 0 | 3452 | 1 | 1 | 1 | 3_1_Generator (generators) match on plant and gen IDs Step 1a: Exact match | 6_1_EnviroAssoc (boilers and generators) match on plant, boiler, and gen IDs Step 2a: Exact match
2533 | TX | Lake Hubbard | 3452 | 2 | 2 | 531 | Pipeline Natural Gas | 32.8364 | -96.5464 | OPR | 1973-11-20T00:00:00 | 0 | 2 | 2 | TX | Lake Hubbard | 3452 | 2 | 531 | 2 | ST | NG | 32.8358 | -96.5458 | 0 | 0 | 3452 | 2 | 2 | 2 | 3_1_Generator (generators) match on plant and gen IDs Step 1a: Exact match | 6_1_EnviroAssoc (boilers and generators) match on plant, boiler, and gen IDs Step 2a: Exact match
2534 | TX | Mountain Creek Generating Station | 3453 | 6 | 6 | 136 | Pipeline Natural Gas | 32.7253 | -96.9361 | OPR | 1956-02-22T00:00:00 | 0 | 6 | 6 | TX | Mountain Creek | 3453 | 6 | 135.7 | 6 | ST | NG | 32.7231 | -96.9358 | 0 | 0 | 3453 | 6 | 6 | 6 | 3_1_Generator (generators) match on plant and gen IDs Step 1a: Exact match | 6_1_EnviroAssoc (boilers and generators) match on plant, boiler, and gen IDs Step 2a: Exact match
2535 | TX | Mountain Creek Generating Station | 3453 | 7 | 7 | 136 | Pipeline Natural Gas | 32.7253 | -96.9361 | OPR | 1958-03-07T00:00:00 | 0 | 7 | 7 | TX | Mountain Creek | 3453 | 7 | 136 | 7 | ST | NG | 32.7231 | -96.9358 | 0 | 0 | 3453 | 7 | 7 | 7 | 3_1_Generator (generators) match on plant and gen IDs Step 1a: Exact match | 6_1_EnviroAssoc (boilers and generators) match on plant, boiler, and gen IDs Step 2a: Exact match
2536 | TX | Mountain Creek Generating Station | 3453 | 8 | 8 | 581 | Pipeline Natural Gas | 32.7253 | -96.9361 | OPR | 1967-07-11T00:00:00 | 0 | 8 | 8 | TX | Mountain Creek | 3453 | 8 | 580.5 | 8 | ST | NG | 32.7231 | -96.9358 | 0 | 0 | 3453 | 8 | 8 | 8 | 3_1_Generator (generators) match on plant and gen IDs Step 1a: Exact match | 6_1_EnviroAssoc (boilers and generators) match on plant, boiler, and gen IDs Step 2a: Exact match
2537 | TX | Newman Power Station | 3456 | **4 | 4 | 120 | Pipeline Natural Gas | 31.9858 | -106.4322 | OPR | 1975-01-01T00:00:00 | 0 | **4 | 4 | TX | Newman | 3456 | 4 | 120 |  | CA | NG | 31.9836 | -106.4318 | 0 | 0 | 3456 |  |  | 4 | 3_1_Generator (generators) match on plant and gen IDs Step 1a: Exact match
2538 | TX | Newman Power Station | 3456 | **4 | CT1 | 85 | Pipeline Natural Gas | 31.9858 | -106.4322 | OPR | 1975-01-01T00:00:00 | 0 | **4 | CT1 | TX | Newman | 3456 | CT1 | 85 |  | CT | NG | 31.9836 | -106.4318 | 0 | 0 | 3456 |  |  | CT1 | 3_1_Generator (generators) match on plant and gen IDs Step 1a: Exact match
2539 | TX | Newman Power Station | 3456 | **5 | 4 | 120 | Pipeline Natural Gas | 31.9858 | -106.4322 | OPR | 1975-01-01T00:00:00 | 0 | **5 | 4 | TX | Newman | 3456 | 4 | 120 |  | CA | NG | 31.9836 | -106.4318 | 0 | 0 | 3456 |  |  | 4 | 3_1_Generator (generators) match on plant and gen IDs Step 1a: Exact match
2540 | TX | Newman Power Station | 3456 | **5 | CT2 | 85 | Pipeline Natural Gas | 31.9858 | -106.4322 | OPR | 1975-01-01T00:00:00 | 0 | **5 | CT2 | TX | Newman | 3456 | CT2 | 85 |  | CT | NG | 31.9836 | -106.4318 | 0 | 0 | 3456 |  |  | CT2 | 3_1_Generator (generators) match on plant and gen IDs Step 1a: Exact match
2541 | TX | Newman Power Station | 3456 | 1 | 1 | 81.6 | Pipeline Natural Gas | 31.9858 | -106.4322 | OPR | 1960-04-01T00:00:00 | 0 | 1 | 1 | TX | Newman | 3456 | 1 | 81.6 | 1 | ST | NG | 31.9836 | -106.4318 | 0 | 0 | 3456 | 1 | 1 | 1 | 3_1_Generator (generators) match on plant and gen IDs Step 1a: Exact match | 6_1_EnviroAssoc (boilers and generators) match on plant, boiler, and gen IDs Step 2a: Exact match
2542 | TX | Newman Power Station | 3456 | 2 | 2 | 81.6 | Pipeline Natural Gas | 31.9858 | -106.4322 | OPR | 1963-04-01T00:00:00 | 0 | 2 | 2 | TX | Newman | 3456 | 2 | 81.6 | 2 | ST | NG | 31.9836 | -106.4318 | 0 | 0 | 3456 | 2 | 2 | 2 | 3_1_Generator (generators) match on plant and gen IDs Step 1a: Exact match | 6_1_EnviroAssoc (boilers and generators) match on plant, boiler, and gen IDs Step 2a: Exact match
2543 | TX | Newman Power Station | 3456 | 3 | 3 | 115.2 | Pipeline Natural Gas | 31.9858 | -106.4322 | OPR | 1966-01-01T00:00:00 | 0 | 3 | 3 | TX | Newman | 3456 | 3 | 121.8 | 3 | ST | NG | 31.9836 | -106.4318 | 0 | 0 | 3456 | 3 | 3 | 3 | 3_1_Generator (generators) match on plant and gen IDs Step 1a: Exact match | 6_1_EnviroAssoc (boilers and generators) match on plant, boiler, and gen IDs Step 2a: Exact match
2544 | TX | Newman Power Station | 3456 | GT-6A | 5CA1 | 165 | Pipeline Natural Gas | 31.9858 | -106.4322 | OPR | 2009-05-07T00:00:00 | 0 | GT-6A | 5CA1 | TX | Newman | 3456 | 5CA1 | 134 |  | CA | NG | 31.9836 | -106.4318 | 0 | 0 | 3456 |  |  | 5CA1 | 3_1_Generator (generators) match on plant and gen IDs Step 1a: Exact match
2545 | TX | Newman Power Station | 3456 | GT-6A | 5CT1 | 86.5 | Pipeline Natural Gas | 31.9858 | -106.4322 | OPR | 2009-05-07T00:00:00 | 0 | GT-6A | 5CT1 | TX | Newman | 3456 | 5CT1 | 86.5 |  | CT | NG | 31.9836 | -106.4318 | 0 | 0 | 3456 |  |  | 5CT1 | 3_1_Generator (generators) match on plant and gen IDs Step 1a: Exact match
2546 | TX | Newman Power Station | 3456 | GT-6B | 5CA1 | 165 | Pipeline Natural Gas | 31.9858 | -106.4322 | OPR | 2009-05-16T00:00:00 | 0 | GT-6B | 5CA1 | TX | Newman | 3456 | 5CA1 | 134 |  | CA | NG | 31.9836 | -106.4318 | 0 | 0 | 3456 |  |  | 5CA1 | 3_1_Generator (generators) match on plant and gen IDs Step 1a: Exact match
2547 | TX | Newman Power Station | 3456 | GT-6B | 5CT2 | 86.5 | Pipeline Natural Gas | 31.9858 | -106.4322 | OPR | 2009-05-16T00:00:00 | 0 | GT-6B | 5CT2 | TX | Newman | 3456 | 5CT2 | 86.5 |  | CT | NG | 31.9836 | -106.4318 | 0 | 0 | 3456 |  |  | 5CT2 | 3_1_Generator (generators) match on plant and gen IDs Step 1a: Exact match
2548 | TX | Newman Power Station | 3456 | SC-7 | 6 | 227.8 | Pipeline Natural Gas | 31.9858 | -106.4322 | OPR | 2023-11-09T00:00:00 | 0 | SC-7 | 6 | TX | Newman | 3456 | 6 | 227.8 |  | GT | NG | 31.9836 | -106.4318 | 0 | 0 | 3456 |  |  | 6 | 3_1_Generator (generators) match on plant and gen IDs Step 1a: Exact match
2549 | TX | Lewis Creek | 3457 | 1 | 1 | 271.4 | Pipeline Natural Gas | 30.4364 | -95.5215 | OPR | 1970-12-14T00:00:00 | 0 | 1 | 1 | TX | Lewis Creek | 3457 | 1 | 271.4 | 1 | ST | NG | 30.4356 | -95.5214 | 0 | 0 | 3457 | 1 | 1 | 1 | 3_1_Generator (generators) match on plant and gen IDs Step 1a: Exact match | 6_1_EnviroAssoc (boilers and generators) match on plant, boiler, and gen IDs Step 2a: Exact match
2550 | TX | Lewis Creek | 3457 | 2 | 2 | 271.4 | Pipeline Natural Gas | 30.4364 | -95.5215 | OPR | 1971-05-11T00:00:00 | 0 | 2 | 2 | TX | Lewis Creek | 3457 | 2 | 271.4 | 2 | ST | NG | 30.4356 | -95.5214 | 0 | 0 | 3457 | 2 | 2 | 2 | 3_1_Generator (generators) match on plant and gen IDs Step 1a: Exact match | 6_1_EnviroAssoc (boilers and generators) match on plant, boiler, and gen IDs Step 2a: Exact match
2551 | TX | Sabine | 3459 | 1 | 1 | 239.4 | Pipeline Natural Gas | 30.0242 | -93.875 | OPR | 1962-01-01T00:00:00 | 0 | 1 | 1 | TX | Sabine | 3459 | 1 | 239.4 | 1 | ST | NG | 30.0242 | -93.878 | 0 | 0 | 3459 | 1 | 1 | 1 | 3_1_Generator (generators) match on plant and gen IDs Step 1a: Exact match | 6_1_EnviroAssoc (boilers and generators) match on plant, boiler, and gen IDs Step 2a: Exact match
2552 | TX | Sabine | 3459 | 2 | 2 | 239.4 | Pipeline Natural Gas | 30.0242 | -93.875 | RET | 2016-10-01T00:00:00 | 2016 | 2 | 2 | TX | Sabine | 3459 | 2 | 239.4 | 2 | ST | NG | 30.0242 | -93.878 | 2016 | 0 | 3459 | 2 | 2 | 2 | 3_1_Generator (generators) match on plant and gen IDs Step 1a: Exact match | 6_1_EnviroAssoc (boilers and generators) match on plant, boiler, and gen IDs Step 2a: Exact match
2553 | TX | Sabine | 3459 | 3 | 3 | 473.4 | Pipeline Natural Gas | 30.0242 | -93.875 | OPR | 1966-12-01T00:00:00 | 0 | 3 | 3 | TX | Sabine | 3459 | 3 | 473.4 | 3 | ST | NG | 30.0242 | -93.878 | 0 | 0 | 3459 | 3 | 3 | 3 | 3_1_Generator (generators) match on plant and gen IDs Step 1a: Exact match | 6_1_EnviroAssoc (boilers and generators) match on plant, boiler, and gen IDs Step 2a: Exact match
2554 | TX | Sabine | 3459 | 4 | 4 | 591.6 | Pipeline Natural Gas | 30.0242 | -93.875 | OPR | 1974-08-01T00:00:00 | 0 | 4 | 4 | TX | Sabine | 3459 | 4 | 591.6 | 4 | ST | NG | 30.0242 | -93.878 | 0 | 0 | 3459 | 4 | 4 | 4 | 3_1_Generator (generators) match on plant and gen IDs Step 1a: Exact match | 6_1_EnviroAssoc (boilers and generators) match on plant, boiler, and gen IDs Step 2a: Exact match
2555 | TX | Sabine | 3459 | 5 | 5 | 507.4 | Pipeline Natural Gas | 30.0242 | -93.875 | OPR | 1979-12-21T00:00:00 | 0 | 5 | 5 | TX | Sabine | 3459 | 5 | 507.4 | 5 | ST | NG | 30.0242 | -93.878 | 0 | 0 | 3459 | 5 | 5 | 5 | 3_1_Generator (generators) match on plant and gen IDs Step 1a: Exact match | 6_1_EnviroAssoc (boilers and generators) match on plant, boiler, and gen IDs Step 2a: Exact match
2556 | TX | Cedar Bayou | 3460 | CBY1 | 1 | 765 | Pipeline Natural Gas | 29.7483 | -94.9272 | OPR | 1970-12-11T00:00:00 | 0 | CBY1 | 1 | TX | Cedar Bayou | 3460 | 1 | 765 | CBY1 | ST | NG | 29.75 | -94.9256 | 0 | 0 | 3460 | CBY1 | 1 | 1 | 3_1_Generator (generators) match on plant and gen IDs Step 1a: Exact match | 6_1_EnviroAssoc (boilers and generators) match on plant, boiler, and gen IDs Step 2a: Exact match
2557 | TX | Cedar Bayou | 3460 | CBY2 | 2 | 765 | Pipeline Natural Gas | 29.7483 | -94.9272 | OPR | 1972-03-15T00:00:00 | 0 | CBY2 | 2 | TX | Cedar Bayou | 3460 | 2 | 765 | CBY2 | ST | NG | 29.75 | -94.9256 | 0 | 0 | 3460 | CBY2 | 2 | 2 | 3_1_Generator (generators) match on plant and gen IDs Step 1a: Exact match | 6_1_EnviroAssoc (boilers and generators) match on plant, boiler, and gen IDs Step 2a: Exact match
2558 | TX | Greens Bayou | 3464 | GBY5 | 5 | 446.4 | Pipeline Natural Gas | 29.8208 | -95.2194 | RET | 2018-01-17T00:00:00 | 2018 | GBY5 | 5 | TX | Greens Bayou | 3464 | 5 | 446.4 | GBY5 | ST | NG | 29.8222 | -95.2194 | 2017 | 0 | 3464 | GBY5 | 5 | 5 | 3_1_Generator (generators) match on plant and gen IDs Step 1a: Exact match | 6_1_EnviroAssoc (boilers and generators) match on plant, boiler, and gen IDs Step 2a: Exact match
2559 | TX | Greens Bayou | 3464 | GBY73 | 73 | 72 | Pipeline Natural Gas | 29.8208 | -95.2194 | OPR | 1976-12-16T00:00:00 | 0 | GBY73 | 73 | TX | Greens Bayou | 3464 | 73 | 72 |  | GT | NG | 29.8222 | -95.2194 | 0 | 0 | 3464 |  |  | 73 | 3_1_Generator (generators) match on plant and gen IDs Step 1a: Exact match
2560 | TX | Greens Bayou | 3464 | GBY74 | 74 | 72 | Pipeline Natural Gas | 29.8208 | -95.2194 | OPR | 1976-12-16T00:00:00 | 0 | GBY74 | 74 | TX | Greens Bayou | 3464 | 74 | 72 |  | GT | NG | 29.8222 | -95.2194 | 0 | 0 | 3464 |  |  | 74 | 3_1_Generator (generators) match on plant and gen IDs Step 1a: Exact match
2561 | TX | Greens Bayou | 3464 | GBY81 | 81 | 72 | Pipeline Natural Gas | 29.8208 | -95.2194 | OPR | 1976-12-16T00:00:00 | 0 | GBY81 | 81 | TX | Greens Bayou | 3464 | 81 | 72 |  | GT | NG | 29.8222 | -95.2194 | 0 | 0 | 3464 |  |  | 81 | 3_1_Generator (generators) match on plant and gen IDs Step 1a: Exact match
2562 | TX | Greens Bayou | 3464 | GBY82 | 82 | 72 | Pipeline Natural Gas | 29.8208 | -95.2194 | OPR | 1976-12-16T00:00:00 | 0 | GBY82 | 82 | TX | Greens Bayou | 3464 | 82 | 72 |  | GT | NG | 29.8222 | -95.2194 | 0 | 0 | 3464 |  |  | 82 | 3_1_Generator (generators) match on plant and gen IDs Step 1a: Exact match
2563 | TX | Greens Bayou | 3464 | GBY83 | 83 | 72 | Pipeline Natural Gas | 29.8208 | -95.2194 | OPR | 1976-12-16T00:00:00 | 0 | GBY83 | 83 | TX | Greens Bayou | 3464 | 83 | 72 |  | GT | NG | 29.8222 | -95.2194 | 0 | 0 | 3464 |  |  | 83 | 3_1_Generator (generators) match on plant and gen IDs Step 1a: Exact match
2564 | TX | Greens Bayou | 3464 | GBY84 | 84 | 72 | Pipeline Natural Gas | 29.8208 | -95.2194 | OPR | 1976-12-16T00:00:00 | 0 | GBY84 | 84 | TX | Greens Bayou | 3464 | 84 | 72 |  | GT | NG | 29.8222 | -95.2194 | 0 | 0 | 3464 |  |  | 84 | 3_1_Generator (generators) match on plant and gen IDs Step 1a: Exact match
2565 | TX | P H Robinson | 3466 | PHR1 | 1 | 484.5 | Pipeline Natural Gas | 29.4853 | -94.9814 | RET | 2010-01-01T00:00:00 | 2010 | PHR1 | 1 | [16 empty] | CAMD Unmatched | CAMD Unmatched
2566 | TX | P H Robinson | 3466 | PHR2 | 2 | 484.5 | Pipeline Natural Gas | 29.4853 | -94.9814 | RET | 2010-01-01T00:00:00 | 2010 | PHR2 | 2 | [16 empty] | CAMD Unmatched | CAMD Unmatched
2567 | TX | P H Robinson | 3466 | PHR3 | 3 | 580.5 | Pipeline Natural Gas | 29.4853 | -94.9814 | RET | 2010-01-01T00:00:00 | 2010 | PHR3 | 3 | [16 empty] | CAMD Unmatched | CAMD Unmatched
2568 | TX | P H Robinson | 3466 | PHR4 | 4 | 765 | Pipeline Natural Gas | 29.4853 | -94.9814 | RET | 2010-01-01T00:00:00 | 2010 | PHR4 | 4 | [16 empty] | CAMD Unmatched | CAMD Unmatched
2569 | TX | Sam Bertron | 3468 | SRB1 | ST1 | 187.9 | Pipeline Natural Gas | 29.7268 | -95.06 | RET | 2019-01-23T00:00:00 | 2019 | SRB1 | ST1 | TX | Sam Bertron | 3468 | ST1 | 187.8 | SRB1 | ST | NG | 29.7268 | -95.0598 | 2019 | 0 | 3468 | SRB1 | ST1 | ST1 | 3_1_Generator (generators) match on plant and gen IDs Step 1a: Exact match | 6_1_EnviroAssoc (boilers and generators) match on plant, boiler, and gen IDs Step 2a: Exact match
2570 | TX | Sam Bertron | 3468 | SRB2 | ST2 | 187.9 | Pipeline Natural Gas | 29.7268 | -95.06 | RET | 2019-01-23T00:00:00 | 2019 | SRB2 | ST2 | TX | Sam Bertron | 3468 | ST2 | 187.8 | SRB2 | ST | NG | 29.7268 | -95.0598 | 2019 | 0 | 3468 | SRB2 | ST2 | ST2 | 3_1_Generator (generators) match on plant and gen IDs Step 1a: Exact match | 6_1_EnviroAssoc (boilers and generators) match on plant, boiler, and gen IDs Step 2a: Exact match
2571 | TX | Sam Bertron | 3468 | SRB3 | 3 | 225.3 | Pipeline Natural Gas | 29.7268 | -95.06 | RET | 2018-01-17T00:00:00 | 2018 | SRB3 | 3 | TX | Sam Bertron | 3468 | 3 | 225.3 | SRB3 | ST | NG | 29.7268 | -95.0598 | 2017 | 0 | 3468 | SRB3 | 3 | 3 | 3_1_Generator (generators) match on plant and gen IDs Step 1a: Exact match | 6_1_EnviroAssoc (boilers and generators) match on plant, boiler, and gen IDs Step 2a: Exact match
2572 | TX | Sam Bertron | 3468 | SRB4 | 4 | 225.3 | Pipeline Natural Gas | 29.7268 | -95.06 | RET | 2018-01-17T00:00:00 | 2018 | SRB4 | 4 | TX | Sam Bertron | 3468 | 4 | 225.3 | SRB4 | ST | NG | 29.7268 | -95.0598 | 2017 | 0 | 3468 | SRB4 | 4 | 4 | 3_1_Generator (generators) match on plant and gen IDs Step 1a: Exact match | 6_1_EnviroAssoc (boilers and generators) match on plant, boiler, and gen IDs Step 2a: Exact match
2573 | TX | T H Wharton | 3469 | THW31 | 3 | 113.1 | Pipeline Natural Gas | 29.9414 | -95.5333 | OPR | 1972-07-31T00:00:00 | 0 | THW31 | 3 | TX | T H Wharton | 3469 | 3 | 113.1 | THWB31 | CA | NG | 29.9417 | -95.5306 | 0 | 0 | 3469 | 31 | 3 | 3 | 3_1_Generator (generators) match on plant and gen IDs Step 1a: Exact match | 6_1_EnviroAssoc (boilers and generators) match on plant, boiler, and gen IDs Step 2d: Modify IDs; remove leading letters
2574 | TX | T H Wharton | 3469 | THW31 | 31 | 51.3 | Pipeline Natural Gas | 29.9414 | -95.5333 | OPR | 1972-07-31T00:00:00 | 0 | THW31 | 31 | TX | T H Wharton | 3469 | 31 | 54 |  | CT | NG | 29.9417 | -95.5306 | 0 | 0 | 3469 |  |  | 31 | 3_1_Generator (generators) match on plant and gen IDs Step 1a: Exact match
2575 | TX | T H Wharton | 3469 | THW32 | 3 | 113.1 | Pipeline Natural Gas | 29.9414 | -95.5333 | OPR | 1972-07-31T00:00:00 | 0 | THW32 | 3 | TX | T H Wharton | 3469 | 3 | 113.1 | THWB32 | CA | NG | 29.9417 | -95.5306 | 0 | 0 | 3469 | 32 | 3 | 3 | 3_1_Generator (generators) match on plant and gen IDs Step 1a: Exact match | 6_1_EnviroAssoc (boilers and generators) match on plant, boiler, and gen IDs Step 2d: Modify IDs; remove leading letters
2576 | TX | T H Wharton | 3469 | THW32 | 32 | 51.3 | Pipeline Natural Gas | 29.9414 | -95.5333 | OPR | 1972-07-31T00:00:00 | 0 | THW32 | 32 | TX | T H Wharton | 3469 | 32 | 54 |  | CT | NG | 29.9417 | -95.5306 | 0 | 0 | 3469 |  |  | 32 | 3_1_Generator (generators) match on plant and gen IDs Step 1a: Exact match
2577 | TX | T H Wharton | 3469 | THW33 | 3 | 113.1 | Pipeline Natural Gas | 29.9414 | -95.5333 | OPR | 1972-07-31T00:00:00 | 0 | THW33 | 3 | TX | T H Wharton | 3469 | 3 | 113.1 | THWB33 | CA | NG | 29.9417 | -95.5306 | 0 | 0 | 3469 | 33 | 3 | 3 | 3_1_Generator (generators) match on plant and gen IDs Step 1a: Exact match | 6_1_EnviroAssoc (boilers and generators) match on plant, boiler, and gen IDs Step 2d: Modify IDs; remove leading letters
2578 | TX | T H Wharton | 3469 | THW33 | 33 | 51.3 | Pipeline Natural Gas | 29.9414 | -95.5333 | OPR | 1972-07-31T00:00:00 | 0 | THW33 | 33 | TX | T H Wharton | 3469 | 33 | 54 |  | CT | NG | 29.9417 | -95.5306 | 0 | 0 | 3469 |  |  | 33 | 3_1_Generator (generators) match on plant and gen IDs Step 1a: Exact match
2579 | TX | T H Wharton | 3469 | THW34 | 3 | 113.1 | Pipeline Natural Gas | 29.9414 | -95.5333 | OPR | 1972-07-31T00:00:00 | 0 | THW34 | 3 | TX | T H Wharton | 3469 | 3 | 113.1 | THWB34 | CA | NG | 29.9417 | -95.5306 | 0 | 0 | 3469 | 34 | 3 | 3 | 3_1_Generator (generators) match on plant and gen IDs Step 1a: Exact match | 6_1_EnviroAssoc (boilers and generators) match on plant, boiler, and gen IDs Step 2d: Modify IDs; remove leading letters
2580 | TX | T H Wharton | 3469 | THW34 | 34 | 51.3 | Pipeline Natural Gas | 29.9414 | -95.5333 | OPR | 1972-07-31T00:00:00 | 0 | THW34 | 34 | TX | T H Wharton | 3469 | 34 | 54 |  | CT | NG | 29.9417 | -95.5306 | 0 | 0 | 3469 |  |  | 34 | 3_1_Generator (generators) match on plant and gen IDs Step 1a: Exact match
2581 | TX | T H Wharton | 3469 | THW41 | 4 | 113.1 | Pipeline Natural Gas | 29.9414 | -95.5333 | OPR | 1972-07-31T00:00:00 | 0 | THW41 | 4 | TX | T H Wharton | 3469 | 4 | 113.1 | THWB41 | CA | NG | 29.9417 | -95.5306 | 0 | 0 | 3469 | 41 | 4 | 4 | 3_1_Generator (generators) match on plant and gen IDs Step 1a: Exact match | 6_1_EnviroAssoc (boilers and generators) match on plant, boiler, and gen IDs Step 2d: Modify IDs; remove leading letters
2582 | TX | T H Wharton | 3469 | THW41 | 41 | 51.3 | Pipeline Natural Gas | 29.9414 | -95.5333 | OPR | 1972-07-31T00:00:00 | 0 | THW41 | 41 | TX | T H Wharton | 3469 | 41 | 54 |  | CT | NG | 29.9417 | -95.5306 | 0 | 0 | 3469 |  |  | 41 | 3_1_Generator (generators) match on plant and gen IDs Step 1a: Exact match
2583 | TX | T H Wharton | 3469 | THW42 | 4 | 113.1 | Pipeline Natural Gas | 29.9414 | -95.5333 | OPR | 1972-07-31T00:00:00 | 0 | THW42 | 4 | TX | T H Wharton | 3469 | 4 | 113.1 | THWB42 | CA | NG | 29.9417 | -95.5306 | 0 | 0 | 3469 | 42 | 4 | 4 | 3_1_Generator (generators) match on plant and gen IDs Step 1a: Exact match | 6_1_EnviroAssoc (boilers and generators) match on plant, boiler, and gen IDs Step 2d: Modify IDs; remove leading letters
2584 | TX | T H Wharton | 3469 | THW42 | 42 | 51.3 | Pipeline Natural Gas | 29.9414 | -95.5333 | OPR | 1972-07-31T00:00:00 | 0 | THW42 | 42 | TX | T H Wharton | 3469 | 42 | 54 |  | CT | NG | 29.9417 | -95.5306 | 0 | 0 | 3469 |  |  | 42 | 3_1_Generator (generators) match on plant and gen IDs Step 1a: Exact match
2585 | TX | T H Wharton | 3469 | THW43 | 4 | 113.1 | Pipeline Natural Gas | 29.9414 | -95.5333 | OPR | 1974-08-16T00:00:00 | 0 | THW43 | 4 | TX | T H Wharton | 3469 | 4 | 113.1 | THWB43 | CA | NG | 29.9417 | -95.5306 | 0 | 0 | 3469 | 43 | 4 | 4 | 3_1_Generator (generators) match on plant and gen IDs Step 1a: Exact match | 6_1_EnviroAssoc (boilers and generators) match on plant, boiler, and gen IDs Step 2d: Modify IDs; remove leading letters
2586 | TX | T H Wharton | 3469 | THW43 | 43 | 56.7 | Pipeline Natural Gas | 29.9414 | -95.5333 | OPR | 1974-08-16T00:00:00 | 0 | THW43 | 43 | TX | T H Wharton | 3469 | 43 | 56.7 |  | CT | NG | 29.9417 | -95.5306 | 0 | 0 | 3469 |  |  | 43 | 3_1_Generator (generators) match on plant and gen IDs Step 1a: Exact match
2587 | TX | T H Wharton | 3469 | THW44 | 4 | 113.1 | Pipeline Natural Gas | 29.9414 | -95.5333 | OPR | 1974-08-16T00:00:00 | 0 | THW44 | 4 | TX | T H Wharton | 3469 | 4 | 113.1 | THWB44 | CA | NG | 29.9417 | -95.5306 | 0 | 0 | 3469 | 44 | 4 | 4 | 3_1_Generator (generators) match on plant and gen IDs Step 1a: Exact match | 6_1_EnviroAssoc (boilers and generators) match on plant, boiler, and gen IDs Step 2d: Modify IDs; remove leading letters
2588 | TX | T H Wharton | 3469 | THW44 | 44 | 56.7 | Pipeline Natural Gas | 29.9414 | -95.5333 | OPR | 1974-08-16T00:00:00 | 0 | THW44 | 44 | TX | T H Wharton | 3469 | 44 | 56.7 |  | CT | NG | 29.9417 | -95.5306 | 0 | 0 | 3469 |  |  | 44 | 3_1_Generator (generators) match on plant and gen IDs Step 1a: Exact match
2589 | TX | T H Wharton | 3469 | THW51 | 51 | 85 | Pipeline Natural Gas | 29.9414 | -95.5333 | OPR | 1975-11-21T00:00:00 | 0 | THW51 | 51 | TX | T H Wharton | 3469 | 51 | 85 |  | GT | NG | 29.9417 | -95.5306 | 0 | 0 | 3469 |  |  | 51 | 3_1_Generator (generators) match on plant and gen IDs Step 1a: Exact match
2590 | TX | T H Wharton | 3469 | THW52 | 52 | 85 | Pipeline Natural Gas | 29.9414 | -95.5333 | OPR | 1975-11-21T00:00:00 | 0 | THW52 | 52 | TX | T H Wharton | 3469 | 52 | 85 |  | GT | NG | 29.9417 | -95.5306 | 0 | 0 | 3469 |  |  | 52 | 3_1_Generator (generators) match on plant and gen IDs Step 1a: Exact match
2591 | TX | T H Wharton | 3469 | THW53 | 53 | 85 | Pipeline Natural Gas | 29.9414 | -95.5333 | OPR | 1975-11-21T00:00:00 | 0 | THW53 | 53 | TX | T H Wharton | 3469 | 53 | 85 |  | GT | NG | 29.9417 | -95.5306 | 0 | 0 | 3469 |  |  | 53 | 3_1_Generator (generators) match on plant and gen IDs Step 1a: Exact match
2592 | TX | T H Wharton | 3469 | THW54 | 54 | 85 | Pipeline Natural Gas | 29.9414 | -95.5333 | OPR | 1975-11-21T00:00:00 | 0 | THW54 | 54 | TX | T H Wharton | 3469 | 54 | 85 |  | GT | NG | 29.9417 | -95.5306 | 0 | 0 | 3469 |  |  | 54 | 3_1_Generator (generators) match on plant and gen IDs Step 1a: Exact match
2593 | TX | T H Wharton | 3469 | THW55 | 55 | 85 | Pipeline Natural Gas | 29.9414 | -95.5333 | OPR | 1975-11-21T00:00:00 | 0 | THW55 | 55 | TX | T H Wharton | 3469 | 55 | 85 |  | GT | NG | 29.9417 | -95.5306 | 0 | 0 | 3469 |  |  | 55 | 3_1_Generator (generators) match on plant and gen IDs Step 1a: Exact match
2594 | TX | T H Wharton | 3469 | THW56 | 56 | 85 | Pipeline Natural Gas | 29.9414 | -95.5333 | OPR | 1975-11-21T00:00:00 | 0 | THW56 | 56 | TX | T H Wharton | 3469 | 56 | 85 |  | GT | NG | 29.9417 | -95.5306 | 0 | 0 | 3469 |  |  | 56 | 3_1_Generator (generators) match on plant and gen IDs Step 1a: Exact match
2595 | TX | W A Parish | 3470 | WAP1 | 1 | 187.9 | Pipeline Natural Gas | 29.4783 | -95.6358 | OPR | 1958-06-01T00:00:00 | 0 | WAP1 | 1 | TX | W A Parish | 3470 | 1 | 187.8 | WAP1 | ST | NG | 29.4828 | -95.6311 | 0 | 0 | 3470 | WAP1 | 1 | 1 | 3_1_Generator (generators) match on plant and gen IDs Step 1a: Exact match | 6_1_EnviroAssoc (boilers and generators) match on plant, boiler, and gen IDs Step 2a: Exact match
2596 | TX | W A Parish | 3470 | WAP2 | 2 | 187.9 | Pipeline Natural Gas | 29.4783 | -95.6358 | OPR | 1958-12-20T00:00:00 | 0 | WAP2 | 2 | TX | W A Parish | 3470 | 2 | 187.8 | WAP2 | ST | NG | 29.4828 | -95.6311 | 0 | 0 | 3470 | WAP2 | 2 | 2 | 3_1_Generator (generators) match on plant and gen IDs Step 1a: Exact match | 6_1_EnviroAssoc (boilers and generators) match on plant, boiler, and gen IDs Step 2a: Exact match
2597 | TX | W A Parish | 3470 | WAP3 | 3 | 299.2 | Pipeline Natural Gas | 29.4783 | -95.6358 | OPR | 1961-03-15T00:00:00 | 0 | WAP3 | 3 | TX | W A Parish | 3470 | 3 | 299.2 | WAP3 | ST | NG | 29.4828 | -95.6311 | 0 | 0 | 3470 | WAP3 | 3 | 3 | 3_1_Generator (generators) match on plant and gen IDs Step 1a: Exact match | 6_1_EnviroAssoc (boilers and generators) match on plant, boiler, and gen IDs Step 2a: Exact match
2598 | TX | W A Parish | 3470 | WAP4 | 4 | 580.5 | Pipeline Natural Gas | 29.4783 | -95.6358 | OPR | 1968-06-01T00:00:00 | 0 | WAP4 | 4 | TX | W A Parish | 3470 | 4 | 580.5 | WAP4 | ST | NG | 29.4828 | -95.6311 | 0 | 0 | 3470 | WAP4 | 4 | 4 | 3_1_Generator (generators) match on plant and gen IDs Step 1a: Exact match | 6_1_EnviroAssoc (boilers and generators) match on plant, boiler, and gen IDs Step 2a: Exact match
2599 | TX | W A Parish | 3470 | WAP5 | 5 | 734.1 | Coal | 29.4783 | -95.6358 | OPR | 1977-12-27T00:00:00 | 0 | WAP5 | 5 | TX | W A Parish | 3470 | 5 | 734.1 | WAP5 | ST | SUB | 29.4828 | -95.6311 | 0 | 0 | 3470 | WAP5 | 5 | 5 | 3_1_Generator (generators) match on plant and gen IDs Step 1a: Exact match | 6_1_EnviroAssoc (boilers and generators) match on plant, boiler, and gen IDs Step 2a: Exact match
2600 | TX | W A Parish | 3470 | WAP6 | 6 | 734.1 | Coal | 29.4783 | -95.6358 | OPR | 1978-12-27T00:00:00 | 0 | WAP6 | 6 | TX | W A Parish | 3470 | 6 | 734.1 | WAP6 | ST | SUB | 29.4828 | -95.6311 | 0 | 0 | 3470 | WAP6 | 6 | 6 | 3_1_Generator (generators) match on plant and gen IDs Step 1a: Exact match | 6_1_EnviroAssoc (boilers and generators) match on plant, boiler, and gen IDs Step 2a: Exact match
2601 | TX | W A Parish | 3470 | WAP7 | 7 | 614.6 | Coal | 29.4783 | -95.6358 | OPR | 1980-06-02T00:00:00 | 0 | WAP7 | 7 | TX | W A Parish | 3470 | 7 | 614.6 | WAP7 | ST | SUB | 29.4828 | -95.6311 | 0 | 0 | 3470 | WAP7 | 7 | 7 | 3_1_Generator (generators) match on plant and gen IDs Step 1a: Exact match | 6_1_EnviroAssoc (boilers and generators) match on plant, boiler, and gen IDs Step 2a: Exact match
2602 | TX | W A Parish | 3470 | WAP8 | 8 | 614.6 | Coal | 29.4783 | -95.6358 | OPR | 1982-12-01T00:00:00 | 0 | WAP8 | 8 | TX | W A Parish | 3470 | 8 | 654 | WAP8 | ST | SUB | 29.4828 | -95.6311 | 0 | 0 | 3470 | WAP8 | 8 | 8 | 3_1_Generator (generators) match on plant and gen IDs Step 1a: Exact match | 6_1_EnviroAssoc (boilers and generators) match on plant, boiler, and gen IDs Step 2a: Exact match
2603 | TX | Knox Lee Power Plant | 3476 | 2 | 2 | 30 |  | 32.3766 | -94.6415 | RET | 2020-05-01T00:00:00 | 2020 | 2 | 2 | TX | Knox Lee | 3476 | 2 | 38 | 2 | ST | NG | 32.3766 | -94.6415 | 2020 | 0 | 3476 | 2 | 2 | 2 | 3_1_Generator (generators) match on plant and gen IDs Step 1a: Exact match | 6_1_EnviroAssoc (boilers and generators) match on plant, boiler, and gen IDs Step 2a: Exact match
2604 | TX | Knox Lee Power Plant | 3476 | 3 | 3 | 30 |  | 32.3766 | -94.6415 | RET | 2020-05-01T00:00:00 | 2020 | 3 | 3 | TX | Knox Lee | 3476 | 3 | 38 | 3 | ST | NG | 32.3766 | -94.6415 | 2020 | 0 | 3476 | 3 | 3 | 3 | 3_1_Generator (generators) match on plant and gen IDs Step 1a: Exact match | 6_1_EnviroAssoc (boilers and generators) match on plant, boiler, and gen IDs Step 2a: Exact match
2605 | TX | Knox Lee Power Plant | 3476 | 4 | 4 | 75 |  | 32.3766 | -94.6415 | RET | 2018-12-31T00:00:00 | 2018 | 4 | 4 | TX | Knox Lee | 3476 | 4 | 74 | 4 | ST | NG | 32.3766 | -94.6415 | 2018 | 0 | 3476 | 4 | 4 | 4 | 3_1_Generator (generators) match on plant and gen IDs Step 1a: Exact match | 6_1_EnviroAssoc (boilers and generators) match on plant, boiler, and gen IDs Step 2a: Exact match
2606 | TX | Knox Lee Power Plant | 3476 | 5 | 5 | 323.7 | Pipeline Natural Gas | 32.3766 | -94.6415 | OPR | 1974-04-25T00:00:00 | 0 | 5 | 5 | TX | Knox Lee | 3476 | 5 | 351 | 5 | ST | NG | 32.3766 | -94.6415 | 0 | 0 | 3476 | 5 | 5 | 5 | 3_1_Generator (generators) match on plant and gen IDs Step 1a: Exact match | 6_1_EnviroAssoc (boilers and generators) match on plant, boiler, and gen IDs Step 2a: Exact match
2607 | TX | Lone Star Power Plant | 3477 | 1 | 1 | 40 | Pipeline Natural Gas | 32.9217 | -94.7158 | RET | 2020-05-01T00:00:00 | 2020 | 1 | 1 | TX | Lone Star | 3477 | 1 | 40 | 1 | ST | NG | 32.9215 | -94.7226 | 2020 | 0 | 3477 | 1 | 1 | 1 | 3_1_Generator (generators) match on plant and gen IDs Step 1a: Exact match | 6_1_EnviroAssoc (boilers and generators) match on plant, boiler, and gen IDs Step 2a: Exact match
2608 | TX | Wilkes Power Plant | 3478 | 1 | 1 | 179.5 | Pipeline Natural Gas | 32.8486 | -94.5469 | OPR | 1964-03-01T00:00:00 | 0 | 1 | 1 | TX | Wilkes | 3478 | 1 | 180 | 1 | ST | NG | 32.8482 | -94.548 | 0 | 0 | 3478 | 1 | 1 | 1 | 3_1_Generator (generators) match on plant and gen IDs Step 1a: Exact match | 6_1_EnviroAssoc (boilers and generators) match on plant, boiler, and gen IDs Step 2a: Exact match
2609 | TX | Wilkes Power Plant | 3478 | 2 | 2 | 351 | Pipeline Natural Gas | 32.8486 | -94.5469 | OPR | 1970-03-01T00:00:00 | 0 | 2 | 2 | TX | Wilkes | 3478 | 2 | 351 | 2 | ST | NG | 32.8482 | -94.548 | 0 | 0 | 3478 | 2 | 2 | 2 | 3_1_Generator (generators) match on plant and gen IDs Step 1a: Exact match | 6_1_EnviroAssoc (boilers and generators) match on plant, boiler, and gen IDs Step 2a: Exact match
2610 | TX | Wilkes Power Plant | 3478 | 3 | 3 | 351 | Pipeline Natural Gas | 32.8486 | -94.5469 | OPR | 1971-09-01T00:00:00 | 0 | 3 | 3 | TX | Wilkes | 3478 | 3 | 351 | 3 | ST | NG | 32.8482 | -94.548 | 0 | 0 | 3478 | 3 | 3 | 3 | 3_1_Generator (generators) match on plant and gen IDs Step 1a: Exact match | 6_1_EnviroAssoc (boilers and generators) match on plant, boiler, and gen IDs Step 2a: Exact match
2611 | TX | Jones Station | 3482 | 151B | 1 | 248 | Pipeline Natural Gas | 33.5239 | -101.7392 | OPR | 1971-07-01T00:00:00 | 0 | 151B | 1 | TX | Jones | 3482 | 1 | 247.5 | 151B | ST | NG | 33.5239 | -101.7392 | 0 | 0 | 3482 | 151B | 1 | 1 | 3_1_Generator (generators) match on plant and gen IDs Step 1a: Exact match | 6_1_EnviroAssoc (boilers and generators) match on plant, boiler, and gen IDs Step 2a: Exact match
2612 | TX | Jones Station | 3482 | 152B | 2 | 248 | Pipeline Natural Gas | 33.5239 | -101.7392 | OPR | 1974-06-01T00:00:00 | 0 | 152B | 2 | TX | Jones | 3482 | 2 | 247.5 | 152B | ST | NG | 33.5239 | -101.7392 | 0 | 0 | 3482 | 152B | 2 | 2 | 3_1_Generator (generators) match on plant and gen IDs Step 1a: Exact match | 6_1_EnviroAssoc (boilers and generators) match on plant, boiler, and gen IDs Step 2a: Exact match
2613 | TX | Jones Station | 3482 | 153T | 3 | 203 | Pipeline Natural Gas | 33.5239 | -101.7392 | OPR | 2011-06-18T00:00:00 | 0 | 153T | 3 | TX | Jones | 3482 | 3 | 182.7 |  | GT | NG | 33.5239 | -101.7392 | 0 | 0 | 3482 |  |  | 3 | 3_1_Generator (generators) match on plant and gen IDs Step 1a: Exact match
2614 | TX | Jones Station | 3482 | 154T | 4 | 203 | Pipeline Natural Gas | 33.5239 | -101.7392 | OPR | 2013-04-09T00:00:00 | 0 | 154T | 4 | TX | Jones | 3482 | 4 | 182.7 |  | GT | NG | 33.5239 | -101.7392 | 0 | 0 | 3482 |  |  | 4 | 3_1_Generator (generators) match on plant and gen IDs Step 1a: Exact match
2615 | TX | Moore County Station | 3483 | 3 | 3 | 49 | Pipeline Natural Gas | 35.9667 | -101.865 | RET | 2013-10-24T00:00:00 | 2013 | 3 | 3 | TX | Moore County | 3483 | 3 | 49 | 3 | ST | NG | 35.9667 | -101.865 | 2013 | 0 | 3483 | 3 | 3 | 3 | 3_1_Generator (generators) match on plant and gen IDs Step 1a: Exact match | 6_1_EnviroAssoc (boilers and generators) match on plant, boiler, and gen IDs Step 2a: Exact match
2616 | TX | Nichols Station | 3484 | 141B | 1 | 114 | Pipeline Natural Gas | 35.2825 | -101.7458 | OPR | 1960-07-01T00:00:00 | 0 | 141B | 1 | TX | Nichols | 3484 | 1 | 113.6 | 141B | ST | NG | 35.2834 | -101.7464 | 0 | 0 | 3484 | 141B | 1 | 1 | 3_1_Generator (generators) match on plant and gen IDs Step 1a: Exact match | 6_1_EnviroAssoc (boilers and generators) match on plant, boiler, and gen IDs Step 2a: Exact match
2617 | TX | Nichols Station | 3484 | 142B | 2 | 114 | Pipeline Natural Gas | 35.2825 | -101.7458 | OPR | 1962-07-01T00:00:00 | 0 | 142B | 2 | TX | Nichols | 3484 | 2 | 113.6 | 142B | ST | NG | 35.2834 | -101.7464 | 0 | 0 | 3484 | 142B | 2 | 2 | 3_1_Generator (generators) match on plant and gen IDs Step 1a: Exact match | 6_1_EnviroAssoc (boilers and generators) match on plant, boiler, and gen IDs Step 2a: Exact match
2618 | TX | Nichols Station | 3484 | 143B | 3 | 248 | Pipeline Natural Gas | 35.2825 | -101.7458 | OPR | 1968-08-02T00:00:00 | 0 | 143B | 3 | TX | Nichols | 3484 | 3 | 247.5 | 143B | ST | NG | 35.2834 | -101.7464 | 0 | 0 | 3484 | 143B | 3 | 3 | 3_1_Generator (generators) match on plant and gen IDs Step 1a: Exact match | 6_1_EnviroAssoc (boilers and generators) match on plant, boiler, and gen IDs Step 2a: Exact match
2619 | TX | Plant X | 3485 | 111B | 1 | 48 | Pipeline Natural Gas | 34.1661 | -102.4114 | OPR | 1952-05-01T00:00:00 | 0 | 111B | 1 | TX | Plant X | 3485 | 1 | 48 | 111B | ST | NG | 34.1661 | -102.4114 | 2023 | 0 | 3485 | 111B | 1 | 1 | 3_1_Generator (generators) match on plant and gen IDs Step 1a: Exact match | 6_1_EnviroAssoc (boilers and generators) match on plant, boiler, and gen IDs Step 2a: Exact match
2620 | TX | Plant X | 3485 | 112B | 2 | 98 | Pipeline Natural Gas | 34.1661 | -102.4114 | OPR | 1953-08-01T00:00:00 | 0 | 112B | 2 | TX | Plant X | 3485 | 2 | 98 | 112B | ST | NG | 34.1661 | -102.4114 | 2023 | 0 | 3485 | 112B | 2 | 2 | 3_1_Generator (generators) match on plant and gen IDs Step 1a: Exact match | 6_1_EnviroAssoc (boilers and generators) match on plant, boiler, and gen IDs Step 2a: Exact match
2621 | TX | Plant X | 3485 | 113B | 3 | 98 | Pipeline Natural Gas | 34.1661 | -102.4114 | RET | 2022-12-31T00:00:00 | 2022 | 113B | 3 | TX | Plant X | 3485 | 3 | 98 | 113B | ST | NG | 34.1661 | -102.4114 | 2022 | 0 | 3485 | 113B | 3 | 3 | 3_1_Generator (generators) match on plant and gen IDs Step 1a: Exact match | 6_1_EnviroAssoc (boilers and generators) match on plant, boiler, and gen IDs Step 2a: Exact match
2622 | TX | Plant X | 3485 | 114B | 4 | 190.4 | Pipeline Natural Gas | 34.1661 | -102.4114 | OPR | 1964-07-01T00:00:00 | 0 | 114B | 4 | TX | Plant X | 3485 | 4 | 190.4 | 114B | ST | NG | 34.1661 | -102.4114 | 0 | 0 | 3485 | 114B | 4 | 4 | 3_1_Generator (generators) match on plant and gen IDs Step 1a: Exact match | 6_1_EnviroAssoc (boilers and generators) match on plant, boiler, and gen IDs Step 2a: Exact match
2623 | TX | Eagle Mountain | 3489 | 1 | 1 | 122.5 | Pipeline Natural Gas | 32.9056 | -97.4792 | RET | 2012-07-27T00:00:00 | 2012 | 1 | 1 | TX | Eagle Mountain | 3489 | 1 | 122.5 | 1 | ST | NG | 32.9056 | -97.4792 | 2012 | 0 | 3489 | 1 | 1 | 1 | 3_1_Generator (generators) match on plant and gen IDs Step 1a: Exact match | 6_1_EnviroAssoc (boilers and generators) match on plant, boiler, and gen IDs Step 2a: Exact match
2624 | TX | Eagle Mountain | 3489 | 2 | 2 | 187.5 | Pipeline Natural Gas | 32.9056 | -97.4792 | RET | 2012-07-27T00:00:00 | 2012 | 2 | 2 | TX | Eagle Mountain | 3489 | 2 | 187.5 | 2 | ST | NG | 32.9056 | -97.4792 | 2012 | 0 | 3489 | 2 | 2 | 2 | 3_1_Generator (generators) match on plant and gen IDs Step 1a: Exact match | 6_1_EnviroAssoc (boilers and generators) match on plant, boiler, and gen IDs Step 2a: Exact match
2625 | TX | Eagle Mountain | 3489 | 3 | 3 | 396.2 | Pipeline Natural Gas | 32.9056 | -97.4792 | RET | 2012-07-27T00:00:00 | 2012 | 3 | 3 | TX | Eagle Mountain | 3489 | 3 | 396.1 | 3 | ST | NG | 32.9056 | -97.4792 | 2012 | 0 | 3489 | 3 | 3 | 3 | 3_1_Generator (generators) match on plant and gen IDs Step 1a: Exact match | 6_1_EnviroAssoc (boilers and generators) match on plant, boiler, and gen IDs Step 2a: Exact match
2626 | TX | Graham | 3490 | 1 | 1 | 247.8 | Pipeline Natural Gas | 33.135 | -98.6117 | OPR | 1960-12-19T00:00:00 | 0 | 1 | 1 | TX | Graham | 3490 | 1 | 247.7 | 1 | ST | NG | 33.1344 | -98.6117 | 0 | 0 | 3490 | 1 | 1 | 1 | 3_1_Generator (generators) match on plant and gen IDs Step 1a: Exact match | 6_1_EnviroAssoc (boilers and generators) match on plant, boiler, and gen IDs Step 2a: Exact match
2627 | TX | Graham | 3490 | 2 | 2 | 387 | Pipeline Natural Gas | 33.135 | -98.6117 | OPR | 1969-06-05T00:00:00 | 0 | 2 | 2 | TX | Graham | 3490 | 2 | 387 | 2 | ST | NG | 33.1344 | -98.6117 | 0 | 0 | 3490 | 2 | 2 | 2 | 3_1_Generator (generators) match on plant and gen IDs Step 1a: Exact match | 6_1_EnviroAssoc (boilers and generators) match on plant, boiler, and gen IDs Step 2a: Exact match
2628 | TX | Handley Generating Station | 3491 | 3 | 3 | 405 | Pipeline Natural Gas | 32.7278 | -97.2186 | OPR | 1963-07-26T00:00:00 | 0 | 3 | 3 | TX | Handley | 3491 | 3 | 404.8 | 3 | ST | NG | 32.7283 | -97.2192 | 0 | 0 | 3491 | 3 | 3 | 3 | 3_1_Generator (generators) match on plant and gen IDs Step 1a: Exact match | 6_1_EnviroAssoc (boilers and generators) match on plant, boiler, and gen IDs Step 2a: Exact match
2629 | TX | Handley Generating Station | 3491 | 4 | 4 | 455 | Pipeline Natural Gas | 32.7278 | -97.2186 | OPR | 1976-10-26T00:00:00 | 0 | 4 | 4 | TX | Handley | 3491 | 4 | 455 | 4 | ST | NG | 32.7283 | -97.2192 | 0 | 0 | 3491 | 4 | 4 | 4 | 3_1_Generator (generators) match on plant and gen IDs Step 1a: Exact match | 6_1_EnviroAssoc (boilers and generators) match on plant, boiler, and gen IDs Step 2a: Exact match
2630 | TX | Handley Generating Station | 3491 | 5 | 5 | 455 | Pipeline Natural Gas | 32.7278 | -97.2186 | OPR | 1977-10-24T00:00:00 | 0 | 5 | 5 | TX | Handley | 3491 | 5 | 455 | 5 | ST | NG | 32.7283 | -97.2192 | 0 | 0 | 3491 | 5 | 5 | 5 | 3_1_Generator (generators) match on plant and gen IDs Step 1a: Exact match | 6_1_EnviroAssoc (boilers and generators) match on plant, boiler, and gen IDs Step 2a: Exact match
2631 | TX | Morgan Creek | 3492 | 5 | 5 | 170.4 | Pipeline Natural Gas | 32.3358 | -100.9158 | RET | 2011-12-11T00:00:00 | 2011 | 5 | 5 | TX | Morgan Creek | 3492 | 5 | 170.4 | 5 | ST | NG | 32.3358 | -100.9156 | 2012 | 0 | 3492 | 5 | 5 | 5 | 3_1_Generator (generators) match on plant and gen IDs Step 1a: Exact match | 6_1_EnviroAssoc (boilers and generators) match on plant, boiler, and gen IDs Step 2a: Exact match
2632 | TX | Morgan Creek | 3492 | 6 | 6 | 517.5 | Pipeline Natural Gas | 32.3358 | -100.9158 | RET | 2011-12-11T00:00:00 | 2011 | 6 | 6 | TX | Morgan Creek | 3492 | 6 | 517.5 | 6 | ST | NG | 32.3358 | -100.9156 | 2012 | 0 | 3492 | 6 | 6 | 6 | 3_1_Generator (generators) match on plant and gen IDs Step 1a: Exact match | 6_1_EnviroAssoc (boilers and generators) match on plant, boiler, and gen IDs Step 2a: Exact match
2633 | TX | Morgan Creek | 3492 | CT1 | CT1 | 81 | Pipeline Natural Gas | 32.3358 | -100.9158 | OPR | 1988-07-01T00:00:00 | 0 | CT1 | CT1 | TX | Morgan Creek | 3492 | CT1 | 89.4 |  | GT | DFO | 32.3358 | -100.9156 | 0 | 0 | 3492 |  |  | CT1 | 3_1_Generator (generators) match on plant and gen IDs Step 1a: Exact match
2634 | TX | Morgan Creek | 3492 | CT2 | CT2 | 81 | Pipeline Natural Gas | 32.3358 | -100.9158 | OPR | 1988-07-01T00:00:00 | 0 | CT2 | CT2 | TX | Morgan Creek | 3492 | CT2 | 89.4 |  | GT | DFO | 32.3358 | -100.9156 | 0 | 0 | 3492 |  |  | CT2 | 3_1_Generator (generators) match on plant and gen IDs Step 1a: Exact match
2635 | TX | Morgan Creek | 3492 | CT3 | CT3 | 81 | Pipeline Natural Gas | 32.3358 | -100.9158 | OPR | 1988-07-01T00:00:00 | 0 | CT3 | CT3 | TX | Morgan Creek | 3492 | CT3 | 89.4 |  | GT | DFO | 32.3358 | -100.9156 | 0 | 0 | 3492 |  |  | CT3 | 3_1_Generator (generators) match on plant and gen IDs Step 1a: Exact match
2636 | TX | Morgan Creek | 3492 | CT4 | CT4 | 81 | Pipeline Natural Gas | 32.3358 | -100.9158 | OPR | 1988-07-01T00:00:00 | 0 | CT4 | CT4 | TX | Morgan Creek | 3492 | CT4 | 89.4 |  | GT | DFO | 32.3358 | -100.9156 | 0 | 0 | 3492 |  |  | CT4 | 3_1_Generator (generators) match on plant and gen IDs Step 1a: Exact match
2637 | TX | Morgan Creek | 3492 | CT5 | CT5 | 81 | Pipeline Natural Gas | 32.3358 | -100.9158 | OPR | 1988-07-01T00:00:00 | 0 | CT5 | CT5 | TX | Morgan Creek | 3492 | CT5 | 89.4 |  | GT | DFO | 32.3358 | -100.9156 | 0 | 0 | 3492 |  |  | CT5 | 3_1_Generator (generators) match on plant and gen IDs Step 1a: Exact match
2638 | TX | Morgan Creek | 3492 | CT6 | CT6 | 81 | Pipeline Natural Gas | 32.3358 | -100.9158 | OPR | 1988-07-01T00:00:00 | 0 | CT6 | CT6 | TX | Morgan Creek | 3492 | CT6 | 89.4 |  | GT | DFO | 32.3358 | -100.9156 | 0 | 0 | 3492 |  |  | CT6 | 3_1_Generator (generators) match on plant and gen IDs Step 1a: Exact match
2639 | TX | Permian Basin | 3494 | 5 | 5 | 115 | Pipeline Natural Gas | 31.5839 | -102.9636 | RET | 2016-01-21T00:00:00 | 2016 | 5 | 5 | TX | Permian Basin | 3494 | 5 | 114.9 | 5 | ST | NG | 31.5839 | -102.9633 | 2016 | 0 | 3494 | 5 | 5 | 5 | 3_1_Generator (generators) match on plant and gen IDs Step 1a: Exact match | 6_1_EnviroAssoc (boilers and generators) match on plant, boiler, and gen IDs Step 2a: Exact match
2640 | TX | Permian Basin | 3494 | 6 | 6 | 535.5 | Pipeline Natural Gas | 31.5839 | -102.9636 | RET | 2016-01-21T00:00:00 | 2016 | 6 | 6 | TX | Permian Basin | 3494 | 6 | 535.5 | 6 | ST | NG | 31.5839 | -102.9633 | 2016 | 0 | 3494 | 6 | 6 | 6 | 3_1_Generator (generators) match on plant and gen IDs Step 1a: Exact match | 6_1_EnviroAssoc (boilers and generators) match on plant, boiler, and gen IDs Step 2a: Exact match
2641 | TX | Permian Basin | 3494 | CT1 | CT1 | 81 | Pipeline Natural Gas | 31.5839 | -102.9636 | OPR | 1988-05-01T00:00:00 | 0 | CT1 | CT1 | TX | Permian Basin | 3494 | CT1 | 89.4 |  | GT | NG | 31.5839 | -102.9633 | 0 | 0 | 3494 |  |  | CT1 | 3_1_Generator (generators) match on plant and gen IDs Step 1a: Exact match
2642 | TX | Permian Basin | 3494 | CT2 | CT2 | 81 | Pipeline Natural Gas | 31.5839 | -102.9636 | OPR | 1988-05-01T00:00:00 | 0 | CT2 | CT2 | TX | Permian Basin | 3494 | CT2 | 89.4 |  | GT | NG | 31.5839 | -102.9633 | 0 | 0 | 3494 |  |  | CT2 | 3_1_Generator (generators) match on plant and gen IDs Step 1a: Exact match
2643 | TX | Permian Basin | 3494 | CT3 | CT3 | 81 | Pipeline Natural Gas | 31.5839 | -102.9636 | OPR | 1988-05-01T00:00:00 | 0 | CT3 | CT3 | TX | Permian Basin | 3494 | CT3 | 89.4 |  | GT | NG | 31.5839 | -102.9633 | 0 | 0 | 3494 |  |  | CT3 | 3_1_Generator (generators) match on plant and gen IDs Step 1a: Exact match
2644 | TX | Permian Basin | 3494 | CT4 | CT4 | 81 | Pipeline Natural Gas | 31.5839 | -102.9636 | OPR | 1990-02-01T00:00:00 | 0 | CT4 | CT4 | TX | Permian Basin | 3494 | CT4 | 89.4 |  | GT | NG | 31.5839 | -102.9633 | 0 | 0 | 3494 |  |  | CT4 | 3_1_Generator (generators) match on plant and gen IDs Step 1a: Exact match
2645 | TX | Permian Basin | 3494 | CT5 | CT5 | 81 | Pipeline Natural Gas | 31.5839 | -102.9636 | OPR | 1990-02-01T00:00:00 | 0 | CT5 | CT5 | TX | Permian Basin | 3494 | CT5 | 89.4 |  | GT | NG | 31.5839 | -102.9633 | 0 | 0 | 3494 |  |  | CT5 | 3_1_Generator (generators) match on plant and gen IDs Step 1a: Exact match
2646 | TX | Big Brown | 3497 | 1 | 1 | 593.4 | Coal | 31.8206 | -96.0561 | RET | 2018-02-12T00:00:00 | 2018 | 1 | 1 | TX | Big Brown | 3497 | 1 | 593.4 | 1 | ST | SUB | 31.8206 | -96.0544 | 2018 | 0 | 3497 | 1 | 1 | 1 | 3_1_Generator (generators) match on plant and gen IDs Step 1a: Exact match | 6_1_EnviroAssoc (boilers and generators) match on plant, boiler, and gen IDs Step 2a: Exact match
2647 | TX | Big Brown | 3497 | 2 | 2 | 593.4 | Coal | 31.8206 | -96.0561 | RET | 2018-02-12T00:00:00 | 2018 | 2 | 2 | TX | Big Brown | 3497 | 2 | 593.4 | 2 | ST | SUB | 31.8206 | -96.0544 | 2018 | 0 | 3497 | 2 | 2 | 2 | 3_1_Generator (generators) match on plant and gen IDs Step 1a: Exact match | 6_1_EnviroAssoc (boilers and generators) match on plant, boiler, and gen IDs Step 2a: Exact match
2648 | TX | Collin | 3500 | 1 | 1 | 156.2 | Pipeline Natural Gas | 33.1992 | -96.8133 | RET | 2011-07-01T00:00:00 | 2011 | 1 | 1 | [16 empty] | CAMD Unmatched | CAMD Unmatched
2649 | TX | Lake Creek | 3502 | 1 | ST1 | 79.6 | Pipeline Natural Gas | 31.4647 | -96.985 | RET | 2015-02-26T00:00:00 | 2015 | 1 | ST1 | TX | Lake Creek | 3502 | ST1 | 79.6 | 1 | ST | NG | 31.4647 | -96.985 | 2014 | 0 | 3502 | 1 | ST1 | ST1 | 3_1_Generator (generators) match on plant and gen IDs Step 1a: Exact match | 6_1_EnviroAssoc (boilers and generators) match on plant, boiler, and gen IDs Step 2a: Exact match
2650 | TX | Lake Creek | 3502 | 2 | ST2 | 236 | Pipeline Natural Gas | 31.4647 | -96.985 | RET | 2015-02-26T00:00:00 | 2015 | 2 | ST2 | TX | Lake Creek | 3502 | ST2 | 236 | 2 | ST | NG | 31.4647 | -96.985 | 2014 | 0 | 3502 | 2 | ST2 | ST2 | 3_1_Generator (generators) match on plant and gen IDs Step 1a: Exact match | 6_1_EnviroAssoc (boilers and generators) match on plant, boiler, and gen IDs Step 2a: Exact match
2651 | TX | Stryker Creek | 3504 | 1 | ST1 | 176.8 | Pipeline Natural Gas | 31.9381 | -94.9883 | OPR | 1958-06-26T00:00:00 | 0 | 1 | ST1 | TX | Stryker Creek | 3504 | ST1 | 176.8 | 1 | ST | NG | 31.9398 | -94.9898 | 0 | 0 | 3504 | 1 | ST1 | ST1 | 3_1_Generator (generators) match on plant and gen IDs Step 1a: Exact match | 6_1_EnviroAssoc (boilers and generators) match on plant, boiler, and gen IDs Step 2a: Exact match
2652 | TX | Stryker Creek | 3504 | 2 | ST2 | 526.7 | Pipeline Natural Gas | 31.9381 | -94.9883 | OPR | 1965-12-21T00:00:00 | 0 | 2 | ST2 | TX | Stryker Creek | 3504 | ST2 | 526.6 | 2 | ST | NG | 31.9398 | -94.9898 | 0 | 0 | 3504 | 2 | ST2 | ST2 | 3_1_Generator (generators) match on plant and gen IDs Step 1a: Exact match | 6_1_EnviroAssoc (boilers and generators) match on plant, boiler, and gen IDs Step 2a: Exact match
2653 | TX | Tradinghouse | 3506 | 1 | 1 | 580.5 | Pipeline Natural Gas | 31.5733 | -96.9642 | RET | 2014-03-07T00:00:00 | 2014 | 1 | 1 | [16 empty] | CAMD Unmatched | CAMD Unmatched
2654 | TX | Tradinghouse | 3506 | 2 | 2 | 799.2 | Pipeline Natural Gas | 31.5733 | -96.9642 | RET | 2014-03-07T00:00:00 | 2014 | 2 | 2 | [16 empty] | CAMD Unmatched | CAMD Unmatched
2655 | TX | Trinidad | 3507 | 9 | 6 | 239.4 | Pipeline Natural Gas | 32.1264 | -96.1014 | OPR | 1965-05-26T00:00:00 | 0 | 9 | 6 | TX | Trinidad (TX) | 3507 | 6 | 239.3 | 9 | ST | NG | 32.1245 | -96.1013 | 0 | 0 | 3507 | 9 | 6 | 6 | 3_1_Generator (generators) match on plant and gen IDs Step 1a: Exact match | 6_1_EnviroAssoc (boilers and generators) match on plant, boiler, and gen IDs Step 2a: Exact match
2656 | TX | Valley (TXU) | 3508 | 1 | 1 | 199 | Pipeline Natural Gas | 33.6281 | -96.3678 | RET | 2015-09-10T00:00:00 | 2015 | 1 | 1 | [16 empty] | CAMD Unmatched | CAMD Unmatched
2657 | TX | Valley (TXU) | 3508 | 2 | 2 | 580.5 | Pipeline Natural Gas | 33.6281 | -96.3678 | RET | 2015-09-10T00:00:00 | 2015 | 2 | 2 | [16 empty] | CAMD Unmatched | CAMD Unmatched
2658 | TX | Valley (TXU) | 3508 | 3 | 3 | 396 | Pipeline Natural Gas | 33.6281 | -96.3678 | RET | 2015-09-10T00:00:00 | 2015 | 3 | 3 | [16 empty] | CAMD Unmatched | CAMD Unmatched
2659 | TX | Decker Creek | 3548 | 1 | 1 | 321 | Pipeline Natural Gas | 30.3036 | -97.6128 | RET | 2020-11-01T00:00:00 | 2020 | 1 | 1 | TX | Decker Creek | 3548 | 1 | 321 | 1 | ST | NG | 30.3033 | -97.6128 | 2020 | 0 | 3548 | 1 | 1 | 1 | 3_1_Generator (generators) match on plant and gen IDs Step 1a: Exact match | 6_1_EnviroAssoc (boilers and generators) match on plant, boiler, and gen IDs Step 2a: Exact match
2660 | TX | Decker Creek | 3548 | 2 | 2 | 405 |  | 30.3036 | -97.6128 | RET | 2022-03-31T00:00:00 | 2022 | 2 | 2 | TX | Decker Creek | 3548 | 2 | 405 | 2 | ST | NG | 30.3033 | -97.6128 | 2022 | 0 | 3548 | 2 | 2 | 2 | 3_1_Generator (generators) match on plant and gen IDs Step 1a: Exact match | 6_1_EnviroAssoc (boilers and generators) match on plant, boiler, and gen IDs Step 2a: Exact match
2661 | TX | Decker Creek | 3548 | GT-1A | GT1 | 51.6 | Pipeline Natural Gas | 30.3036 | -97.6128 | OPR | 1988-06-01T00:00:00 | 0 | GT-1A | GT1 | TX | Decker Creek | 3548 | GT1 | 51.5 |  | GT | NG | 30.3033 | -97.6128 | 0 | 0 | 3548 |  |  | GT1 | 3_1_Generator (generators) match on plant and gen IDs Step 1a: Exact match
2662 | TX | Decker Creek | 3548 | GT-1B | GT1 | 51.6 | Pipeline Natural Gas | 30.3036 | -97.6128 | OPR | 1988-06-01T00:00:00 | 0 | GT-1B | GT1 | TX | Decker Creek | 3548 | GT1 | 51.5 |  | GT | NG | 30.3033 | -97.6128 | 0 | 0 | 3548 |  |  | GT1 | 3_1_Generator (generators) match on plant and gen IDs Step 1a: Exact match
2663 | TX | Decker Creek | 3548 | GT-2A | GT2 | 51.6 | Pipeline Natural Gas | 30.3036 | -97.6128 | OPR | 1988-06-01T00:00:00 | 0 | GT-2A | GT2 | TX | Decker Creek | 3548 | GT2 | 51.5 |  | GT | NG | 30.3033 | -97.6128 | 0 | 0 | 3548 |  |  | GT2 | 3_1_Generator (generators) match on plant and gen IDs Step 1a: Exact match
2664 | TX | Decker Creek | 3548 | GT-2B | GT2 | 51.6 | Pipeline Natural Gas | 30.3036 | -97.6128 | OPR | 1988-06-01T00:00:00 | 0 | GT-2B | GT2 | TX | Decker Creek | 3548 | GT2 | 51.5 |  | GT | NG | 30.3033 | -97.6128 | 0 | 0 | 3548 |  |  | GT2 | 3_1_Generator (generators) match on plant and gen IDs Step 1a: Exact match
2665 | TX | Decker Creek | 3548 | GT-3A | GT3 | 51.6 | Pipeline Natural Gas | 30.3036 | -97.6128 | OPR | 1988-06-01T00:00:00 | 0 | GT-3A | GT3 | TX | Decker Creek | 3548 | GT3 | 51.5 |  | GT | NG | 30.3033 | -97.6128 | 0 | 0 | 3548 |  |  | GT3 | 3_1_Generator (generators) match on plant and gen IDs Step 1a: Exact match
2666 | TX | Decker Creek | 3548 | GT-3B | GT3 | 51.6 | Pipeline Natural Gas | 30.3036 | -97.6128 | OPR | 1988-06-01T00:00:00 | 0 | GT-3B | GT3 | TX | Decker Creek | 3548 | GT3 | 51.5 |  | GT | NG | 30.3033 | -97.6128 | 0 | 0 | 3548 |  |  | GT3 | 3_1_Generator (generators) match on plant and gen IDs Step 1a: Exact match
2667 | TX | Decker Creek | 3548 | GT-4A | GT4 | 51.6 | Pipeline Natural Gas | 30.3036 | -97.6128 | OPR | 1988-06-01T00:00:00 | 0 | GT-4A | GT4 | TX | Decker Creek | 3548 | GT4 | 51.5 |  | GT | NG | 30.3033 | -97.6128 | 0 | 0 | 3548 |  |  | GT4 | 3_1_Generator (generators) match on plant and gen IDs Step 1a: Exact match
2668 | TX | Decker Creek | 3548 | GT-4B | GT4 | 51.6 | Pipeline Natural Gas | 30.3036 | -97.6128 | OPR | 1988-06-01T00:00:00 | 0 | GT-4B | GT4 | TX | Decker Creek | 3548 | GT4 | 51.5 |  | GT | NG | 30.3033 | -97.6128 | 0 | 0 | 3548 |  |  | GT4 | 3_1_Generator (generators) match on plant and gen IDs Step 1a: Exact match
2669 | TX | Silas Ray | 3559 | 10 | 10 | 51 | Pipeline Natural Gas | 25.9131 | -97.5214 | OPR | 2004-10-22T00:00:00 | 0 | 10 | 10 | TX | Silas Ray | 3559 | 10 | 61 |  | GT | NG | 25.9131 | -97.5214 | 0 | 0 | 3559 |  |  | 10 | 3_1_Generator (generators) match on plant and gen IDs Step 1a: Exact match
2670 | TX | Silas Ray | 3559 | 9 | 6 | 22 | Pipeline Natural Gas | 25.9131 | -97.5214 | OPR | 1996-12-01T00:00:00 | 0 | 9 | 6 | TX | Silas Ray | 3559 | 6 | 25 | HRSG9 | CA | NG | 25.9131 | -97.5214 | 0 | 0 | 3559 | 9 | 6 | 6 | 3_1_Generator (generators) match on plant and gen IDs Step 1a: Exact match | 6_1_EnviroAssoc (boilers and generators) match on plant, boiler, and gen IDs Step 2d: Modify IDs; remove leading letters
2671 | TX | Silas Ray | 3559 | 9 | 9 | 51 | Pipeline Natural Gas | 25.9131 | -97.5214 | OPR | 1996-12-01T00:00:00 | 0 | 9 | 9 | TX | Silas Ray | 3559 | 9 | 50 |  | CT | NG | 25.9131 | -97.5214 | 0 | 0 | 3559 |  |  | 9 | 3_1_Generator (generators) match on plant and gen IDs Step 1a: Exact match
2672 | TX | Bryan (Atkins Power Plant) | 3561 | 6 | 6 | 56 | Pipeline Natural Gas | 30.6469 | -96.3725 | RET | 2014-06-01T00:00:00 | 2014 | 6 | 6 | TX | Bryan (TX) | 3561 | 6 | 54 | 6 | ST | NG | 30.6474 | -96.3723 | 2014 | 0 | 3561 | 6 | 6 | 6 | 3_1_Generator (generators) match on plant and gen IDs Step 1a: Exact match | 6_1_EnviroAssoc (boilers and generators) match on plant, boiler, and gen IDs Step 2a: Exact match
2673 | TX | C E Newman | 3574 | BW5 | 5 | 44 | Pipeline Natural Gas | 32.9125 | -96.6231 | RET | 2011-04-26T00:00:00 | 2011 | BW5 | 5 | TX | C E Newman | 3574 | 5 | 44 | BW5 | ST | NG | 32.9125 | -96.6231 | 2011 | 0 | 3574 | BW5 | 5 | 5 | 3_1_Generator (generators) match on plant and gen IDs Step 1a: Exact match | 6_1_EnviroAssoc (boilers and generators) match on plant, boiler, and gen IDs Step 2a: Exact match
2674 | TX | Ray Olinger | 3576 | BW2 | 2 | 113 | Pipeline Natural Gas | 33.0667 | -96.4519 | OPR | 1970-10-01T00:00:00 | 0 | BW2 | 2 | TX | Ray Olinger | 3576 | 2 | 113.4 | BW2 | ST | NG | 33.0681 | -96.4525 | 0 | 0 | 3576 | BW2 | 2 | 2 | 3_1_Generator (generators) match on plant and gen IDs Step 1a: Exact match | 6_1_EnviroAssoc (boilers and generators) match on plant, boiler, and gen IDs Step 2a: Exact match
2675 | TX | Ray Olinger | 3576 | BW3 | 3 | 156 | Pipeline Natural Gas | 33.0667 | -96.4519 | OPR | 1976-03-01T00:00:00 | 0 | BW3 | 3 | TX | Ray Olinger | 3576 | 3 | 156.6 | BW3 | ST | NG | 33.0681 | -96.4525 | 0 | 0 | 3576 | BW3 | 3 | 3 | 3_1_Generator (generators) match on plant and gen IDs Step 1a: Exact match | 6_1_EnviroAssoc (boilers and generators) match on plant, boiler, and gen IDs Step 2a: Exact match
2676 | TX | Ray Olinger | 3576 | CE1 | 1 | 75 | Pipeline Natural Gas | 33.0667 | -96.4519 | OPR | 1967-05-01T00:00:00 | 0 | CE1 | 1 | TX | Ray Olinger | 3576 | 1 | 75 | CE1 | ST | NG | 33.0681 | -96.4525 | 0 | 0 | 3576 | CE1 | 1 | 1 | 3_1_Generator (generators) match on plant and gen IDs Step 1a: Exact match | 6_1_EnviroAssoc (boilers and generators) match on plant, boiler, and gen IDs Step 2a: Exact match
2677 | TX | Ray Olinger | 3576 | GE4 | 4 | 83 | Pipeline Natural Gas | 33.0667 | -96.4519 | OPR | 2001-08-03T00:00:00 | 0 | GE4 | 4 | TX | Ray Olinger | 3576 | 4 | 82.7 |  | GT | NG | 33.0681 | -96.4525 | 0 | 0 | 3576 |  |  | 4 | 3_1_Generator (generators) match on plant and gen IDs Step 1a: Exact match
2678 | TX | Sim Gideon | 3601 | 1 | 1 | 144 | Pipeline Natural Gas | 30.1456 | -97.2708 | OPR | 1965-05-15T00:00:00 | 0 | 1 | 1 | TX | Sim Gideon | 3601 | 1 | 136 | 1 | ST | NG | 30.1456 | -97.2708 | 0 | 0 | 3601 | 1 | 1 | 1 | 3_1_Generator (generators) match on plant and gen IDs Step 1a: Exact match | 6_1_EnviroAssoc (boilers and generators) match on plant, boiler, and gen IDs Step 2a: Exact match
2679 | TX | Sim Gideon | 3601 | 2 | 2 | 144 | Pipeline Natural Gas | 30.1456 | -97.2708 | OPR | 1968-01-15T00:00:00 | 0 | 2 | 2 | TX | Sim Gideon | 3601 | 2 | 136 | 2 | ST | NG | 30.1456 | -97.2708 | 0 | 0 | 3601 | 2 | 2 | 2 | 3_1_Generator (generators) match on plant and gen IDs Step 1a: Exact match | 6_1_EnviroAssoc (boilers and generators) match on plant, boiler, and gen IDs Step 2a: Exact match
2680 | TX | Sim Gideon | 3601 | 3 | 3 | 351 | Pipeline Natural Gas | 30.1456 | -97.2708 | OPR | 1972-04-01T00:00:00 | 0 | 3 | 3 | TX | Sim Gideon | 3601 | 3 | 351 | 3 | ST | NG | 30.1456 | -97.2708 | 0 | 0 | 3601 | 3 | 3 | 3 | 3_1_Generator (generators) match on plant and gen IDs Step 1a: Exact match | 6_1_EnviroAssoc (boilers and generators) match on plant, boiler, and gen IDs Step 2a: Exact match
2681 | TX | Alex Ty Cooke Generating Station | 3602 | 1 | 1 | 44 | Pipeline Natural Gas | 33.5211 | -101.7906 | LTCS | 2016-06-21T00:00:00 | 2016 | 1 | 1 | TX | Ty Cooke | 3602 | 1 | 44 | 1 | ST | NG | 33.5211 | -101.7906 | 2023 | 0 | 3602 | 1 | 1 | 1 | 3_1_Generator (generators) match on plant and gen IDs Step 1a: Exact match | 6_1_EnviroAssoc (boilers and generators) match on plant, boiler, and gen IDs Step 2a: Exact match
2682 | TX | Alex Ty Cooke Generating Station | 3602 | 2 | 2 | 53.7 | Pipeline Natural Gas | 33.5211 | -101.7906 | LTCS | 2016-06-21T00:00:00 | 2016 | 2 | 2 | TX | Ty Cooke | 3602 | 2 | 53.6 | 2 | ST | NG | 33.5211 | -101.7906 | 2023 | 0 | 3602 | 2 | 2 | 2 | 3_1_Generator (generators) match on plant and gen IDs Step 1a: Exact match | 6_1_EnviroAssoc (boilers and generators) match on plant, boiler, and gen IDs Step 2a: Exact match
2683 | TX | J Robert Massengale Generating Station | 3604 | GT1 | 7 | 22 | Pipeline Natural Gas | 33.6039 | -101.8408 | RET | 2023-10-02T00:00:00 | 2023 | GT1 | 7 | TX | J Robert Massengale | 3604 | 7 | 22 |  | CA | NG | 33.6039 | -101.8408 | 2023 | 0 | 3604 |  |  | 7 | 3_1_Generator (generators) match on plant and gen IDs Step 1a: Exact match
2684 | TX | J Robert Massengale Generating Station | 3604 | GT1 | 8 | 40 | Pipeline Natural Gas | 33.6039 | -101.8408 | RET | 2023-10-02T00:00:00 | 2023 | GT1 | 8 | TX | J Robert Massengale | 3604 | 8 | 40 |  | CT | NG | 33.6039 | -101.8408 | 2023 | 0 | 3604 |  |  | 8 | 3_1_Generator (generators) match on plant and gen IDs Step 1a: Exact match
2685 | TX | Leon Creek | 3609 | 3 | 3 | 75 | Pipeline Natural Gas | 29.3511 | -98.5753 | RET | 2013-06-04T00:00:00 | 2013 | 3 | 3 | TX | Leon Creek | 3609 | 3 | 75 | 3 | ST | NG | 29.3525 | -98.5761 | 2013 | 0 | 3609 | 3 | 3 | 3 | 3_1_Generator (generators) match on plant and gen IDs Step 1a: Exact match | 6_1_EnviroAssoc (boilers and generators) match on plant, boiler, and gen IDs Step 2a: Exact match
2686 | TX | Leon Creek | 3609 | 4 | 4 | 114 | Pipeline Natural Gas | 29.3511 | -98.5753 | RET | 2013-06-04T00:00:00 | 2013 | 4 | 4 | TX | Leon Creek | 3609 | 4 | 113.7 | 4 | ST | NG | 29.3525 | -98.5761 | 2013 | 0 | 3609 | 4 | 4 | 4 | 3_1_Generator (generators) match on plant and gen IDs Step 1a: Exact match | 6_1_EnviroAssoc (boilers and generators) match on plant, boiler, and gen IDs Step 2a: Exact match
2687 | TX | Leon Creek | 3609 | CGT1 | CGT1 | 57 | Pipeline Natural Gas | 29.3511 | -98.5753 | OPR | 2004-05-15T00:00:00 | 0 | CGT1 | CGT1 | TX | Leon Creek | 3609 | CGT1 | 57.4 |  | GT | NG | 29.3525 | -98.5761 | 0 | 0 | 3609 |  |  | CGT1 | 3_1_Generator (generators) match on plant and gen IDs Step 1a: Exact match
2688 | TX | Leon Creek | 3609 | CGT2 | CGT2 | 57 | Pipeline Natural Gas | 29.3511 | -98.5753 | OPR | 2004-05-15T00:00:00 | 0 | CGT2 | CGT2 | TX | Leon Creek | 3609 | CGT2 | 57.4 |  | GT | NG | 29.3525 | -98.5761 | 0 | 0 | 3609 |  |  | CGT2 | 3_1_Generator (generators) match on plant and gen IDs Step 1a: Exact match
2689 | TX | Leon Creek | 3609 | CGT3 | CGT3 | 57 | Pipeline Natural Gas | 29.3511 | -98.5753 | OPR | 2004-05-15T00:00:00 | 0 | CGT3 | CGT3 | TX | Leon Creek | 3609 | CGT3 | 57.4 |  | GT | NG | 29.3525 | -98.5761 | 0 | 0 | 3609 |  |  | CGT3 | 3_1_Generator (generators) match on plant and gen IDs Step 1a: Exact match
2690 | TX | Leon Creek | 3609 | CGT4 | CGT4 | 57 | Pipeline Natural Gas | 29.3511 | -98.5753 | OPR | 2004-05-15T00:00:00 | 0 | CGT4 | CGT4 | TX | Leon Creek | 3609 | CGT4 | 57.4 |  | GT | NG | 29.3525 | -98.5761 | 0 | 0 | 3609 |  |  | CGT4 | 3_1_Generator (generators) match on plant and gen IDs Step 1a: Exact match
2691 | TX | O W Sommers | 3611 | 1 | 1 | 446 | Pipeline Natural Gas | 29.3078 | -98.3244 | OPR | 1972-06-06T00:00:00 | 0 | 1 | 1 | TX | O W Sommers | 3611 | 1 | 446 | 1 | ST | NG | 29.3081 | -98.3242 | 0 | 0 | 3611 | 1 | 1 | 1 | 3_1_Generator (generators) match on plant and gen IDs Step 1a: Exact match | 6_1_EnviroAssoc (boilers and generators) match on plant, boiler, and gen IDs Step 2a: Exact match
2692 | TX | O W Sommers | 3611 | 2 | 2 | 446 | Pipeline Natural Gas | 29.3078 | -98.3244 | OPR | 1974-03-20T00:00:00 | 0 | 2 | 2 | TX | O W Sommers | 3611 | 2 | 446 | 2 | ST | NG | 29.3081 | -98.3242 | 0 | 0 | 3611 | 2 | 2 | 2 | 3_1_Generator (generators) match on plant and gen IDs Step 1a: Exact match | 6_1_EnviroAssoc (boilers and generators) match on plant, boiler, and gen IDs Step 2a: Exact match
2693 | TX | V H Braunig | 3612 | 1 | 1 | 225 | Pipeline Natural Gas | 29.2575 | -98.3828 | OPR | 1966-06-02T00:00:00 | 0 | 1 | 1 | TX | V H Braunig | 3612 | 1 | 225 | 1 | ST | NG | 29.2567 | -98.3825 | 0 | 0 | 3612 | 1 | 1 | 1 | 3_1_Generator (generators) match on plant and gen IDs Step 1a: Exact match | 6_1_EnviroAssoc (boilers and generators) match on plant, boiler, and gen IDs Step 2a: Exact match
2694 | TX | V H Braunig | 3612 | 2 | 2 | 252 | Pipeline Natural Gas | 29.2575 | -98.3828 | OPR | 1968-05-03T00:00:00 | 0 | 2 | 2 | TX | V H Braunig | 3612 | 2 | 252 | 2 | ST | NG | 29.2567 | -98.3825 | 0 | 0 | 3612 | 2 | 2 | 2 | 3_1_Generator (generators) match on plant and gen IDs Step 1a: Exact match | 6_1_EnviroAssoc (boilers and generators) match on plant, boiler, and gen IDs Step 2a: Exact match
2695 | TX | V H Braunig | 3612 | 3 | 3 | 417 | Pipeline Natural Gas | 29.2575 | -98.3828 | OPR | 1970-08-01T00:00:00 | 0 | 3 | 3 | TX | V H Braunig | 3612 | 3 | 417 | 3 | ST | NG | 29.2567 | -98.3825 | 0 | 0 | 3612 | 3 | 3 | 3 | 3_1_Generator (generators) match on plant and gen IDs Step 1a: Exact match | 6_1_EnviroAssoc (boilers and generators) match on plant, boiler, and gen IDs Step 2a: Exact match
2696 | TX | V H Braunig | 3612 | CGT5 | 5 | 61 | Pipeline Natural Gas | 29.2575 | -98.3828 | OPR | 2010-04-16T00:00:00 | 0 | CGT5 | 5 | TX | V H Braunig | 3612 | 5 | 61 |  | GT | NG | 29.2567 | -98.3825 | 0 | 0 | 3612 |  |  | 5 | 3_1_Generator (generators) match on plant and gen IDs Step 1a: Exact match
2697 | TX | V H Braunig | 3612 | CGT6 | 6 | 61 | Pipeline Natural Gas | 29.2575 | -98.3828 | OPR | 2010-04-27T00:00:00 | 0 | CGT6 | 6 | TX | V H Braunig | 3612 | 6 | 61 |  | GT | NG | 29.2567 | -98.3825 | 0 | 0 | 3612 |  |  | 6 | 3_1_Generator (generators) match on plant and gen IDs Step 1a: Exact match
2698 | TX | V H Braunig | 3612 | CGT7 | 7 | 61 | Pipeline Natural Gas | 29.2575 | -98.3828 | OPR | 2010-05-04T00:00:00 | 0 | CGT7 | 7 | TX | V H Braunig | 3612 | 7 | 61 |  | GT | NG | 29.2567 | -98.3825 | 0 | 0 | 3612 |  |  | 7 | 3_1_Generator (generators) match on plant and gen IDs Step 1a: Exact match
2699 | TX | V H Braunig | 3612 | CGT8 | 8 | 61 | Pipeline Natural Gas | 29.2575 | -98.3828 | OPR | 2010-05-12T00:00:00 | 0 | CGT8 | 8 | TX | V H Braunig | 3612 | 8 | 61 |  | GT | NG | 29.2567 | -98.3825 | 0 | 0 | 3612 |  |  | 8 | 3_1_Generator (generators) match on plant and gen IDs Step 1a: Exact match
2700 | TX | V H Braunig | 3612 | CT01 | CT01 | 175 | Pipeline Natural Gas | 29.2575 | -98.3828 | OPR | 2000-03-11T00:00:00 | 0 | CT01 | CT01 | TX | Arthur Von Rosenberg | 7512 | 1 | 187.5 |  | CT | NG | 29.257 | -98.384 | 0 | 0 | 7512 |  |  |  | Manual Match | Manual Match
2701 | TX | V H Braunig | 3612 | CT01 | ST012 | 200 | Pipeline Natural Gas | 29.2575 | -98.3828 | OPR | 2000-03-11T00:00:00 | 0 | CT01 | ST012 | TX | Arthur Von Rosenberg | 7512 | 3 | 200 | 1 | CA | NG | 29.257 | -98.384 | 0 | 0 | 7512 |  |  |  | Manual Match | Manual Match
2702 | TX | V H Braunig | 3612 | CT02 | CT02 | 175 | Pipeline Natural Gas | 29.2575 | -98.3828 | OPR | 2000-03-23T00:00:00 | 0 | CT02 | CT02 | TX | Arthur Von Rosenberg | 7512 | 2 | 187.5 |  | CT | NG | 29.257 | -98.384 | 0 | 0 | 7512 |  |  |  | Manual Match | Manual Match
2703 | TX | V H Braunig | 3612 | CT02 | ST012 | 200 | Pipeline Natural Gas | 29.2575 | -98.3828 | OPR | 2000-03-23T00:00:00 | 0 | CT02 | ST012 | TX | Arthur Von Rosenberg | 7512 | 3 | 200 | 2 | CA | NG | 29.257 | -98.384 | 0 | 0 | 7512 |  |  |  | Manual Match | Manual Match
2704 | TX | W B Tuttle | 3613 | 1 | 1 | 75 | Pipeline Natural Gas | 29.53 | -98.4183 | RET | 2011-03-01T00:00:00 | 2011 | 1 | 1 | TX | W B Tuttle | 3613 | 1 | 75 | 1 | ST | NG | 29.53 | -98.4181 | 2011 | 0 | 3613 | 1 | 1 | 1 | 3_1_Generator (generators) match on plant and gen IDs Step 1a: Exact match | 6_1_EnviroAssoc (boilers and generators) match on plant, boiler, and gen IDs Step 2a: Exact match
2705 | TX | W B Tuttle | 3613 | 3 | 3 | 114 | Pipeline Natural Gas | 29.53 | -98.4183 | RET | 2011-03-01T00:00:00 | 2011 | 3 | 3 | TX | W B Tuttle | 3613 | 3 | 113.6 | 3 | ST | NG | 29.53 | -98.4181 | 2011 | 0 | 3613 | 3 | 3 | 3 | 3_1_Generator (generators) match on plant and gen IDs Step 1a: Exact match | 6_1_EnviroAssoc (boilers and generators) match on plant, boiler, and gen IDs Step 2a: Exact match
2706 | TX | W B Tuttle | 3613 | 4 | 4 | 192 | Pipeline Natural Gas | 29.53 | -98.4183 | RET | 2011-03-01T00:00:00 | 2011 | 4 | 4 | TX | W B Tuttle | 3613 | 4 | 191.7 | 4 | ST | NG | 29.53 | -98.4181 | 2011 | 0 | 3613 | 4 | 4 | 4 | 3_1_Generator (generators) match on plant and gen IDs Step 1a: Exact match | 6_1_EnviroAssoc (boilers and generators) match on plant, boiler, and gen IDs Step 2a: Exact match
2707 | TX | North Texas Generation Facility | 3627 | 3 | 3 | 38 | Pipeline Natural Gas | 32.7783 | -97.6956 | RET | 2014-12-15T00:00:00 | 2014 | 3 | 3 | [16 empty] | CAMD Unmatched | CAMD Unmatched
2708 | TX | R W Miller | 3628 | **4 | 4 | 100 | Pipeline Natural Gas | 32.6581 | -98.3103 | OPR | 1994-08-01T00:00:00 | 0 | **4 | 4 | TX | R W Miller | 3628 | 4 | 118.8 |  | GT | NG | 32.6581 | -98.3103 | 0 | 0 | 3628 |  |  | 4 | 3_1_Generator (generators) match on plant and gen IDs Step 1a: Exact match
2709 | TX | R W Miller | 3628 | **5 | 5 | 100 | Pipeline Natural Gas | 32.6581 | -98.3103 | OPR | 1994-08-01T00:00:00 | 0 | **5 | 5 | TX | R W Miller | 3628 | 5 | 118.8 |  | GT | NG | 32.6581 | -98.3103 | 0 | 0 | 3628 |  |  | 5 | 3_1_Generator (generators) match on plant and gen IDs Step 1a: Exact match
2710 | TX | R W Miller | 3628 | 1 | 1 | 66 | Pipeline Natural Gas | 32.6581 | -98.3103 | OPR | 1968-10-01T00:00:00 | 0 | 1 | 1 | TX | R W Miller | 3628 | 1 | 66 | 1 | ST | NG | 32.6581 | -98.3103 | 0 | 0 | 3628 | 1 | 1 | 1 | 3_1_Generator (generators) match on plant and gen IDs Step 1a: Exact match | 6_1_EnviroAssoc (boilers and generators) match on plant, boiler, and gen IDs Step 2a: Exact match
2711 | TX | R W Miller | 3628 | 2 | 2 | 100 | Pipeline Natural Gas | 32.6581 | -98.3103 | OPR | 1972-03-24T00:00:00 | 0 | 2 | 2 | TX | R W Miller | 3628 | 2 | 100 | 2 | ST | NG | 32.6581 | -98.3103 | 0 | 0 | 3628 | 2 | 2 | 2 | 3_1_Generator (generators) match on plant and gen IDs Step 1a: Exact match | 6_1_EnviroAssoc (boilers and generators) match on plant, boiler, and gen IDs Step 2a: Exact match
2712 | TX | R W Miller | 3628 | 3 | 3 | 200 | Pipeline Natural Gas | 32.6581 | -98.3103 | OPR | 1975-06-15T00:00:00 | 0 | 3 | 3 | TX | R W Miller | 3628 | 3 | 200 | 3 | ST | NG | 32.6581 | -98.3103 | 0 | 0 | 3628 | 3 | 3 | 3 | 3_1_Generator (generators) match on plant and gen IDs Step 1a: Exact match | 6_1_EnviroAssoc (boilers and generators) match on plant, boiler, and gen IDs Step 2a: Exact match
2713 | TX | Sam Rayburn Plant | 3631 | CT7 | 10 | 42 | Pipeline Natural Gas | 28.8947 | -97.1347 | OPR | 2003-06-24T00:00:00 | 0 | CT7 | 10 | TX | Sam Rayburn | 3631 | 10 | 42 | HRSG7 | CA | NG | 28.8947 | -97.135 | 0 | 0 | 3631 | 7 | 10 | 10 | 3_1_Generator (generators) match on plant and gen IDs Step 1a: Exact match | 6_1_EnviroAssoc (boilers and generators) match on plant, boiler, and gen IDs Step 2d: Modify IDs; remove leading letters
2714 | TX | Sam Rayburn Plant | 3631 | CT7 | 7 | 49.2 | Pipeline Natural Gas | 28.8947 | -97.1347 | OPR | 2003-06-24T00:00:00 | 0 | CT7 | 7 | TX | Sam Rayburn | 3631 | 7 | 49.2 |  | CT | NG | 28.8947 | -97.135 | 0 | 0 | 3631 |  |  | 7 | 3_1_Generator (generators) match on plant and gen IDs Step 1a: Exact match
2715 | TX | Sam Rayburn Plant | 3631 | CT8 | 10 | 42 | Pipeline Natural Gas | 28.8947 | -97.1347 | OPR | 2003-07-01T00:00:00 | 0 | CT8 | 10 | TX | Sam Rayburn | 3631 | 10 | 42 | HRSG8 | CA | NG | 28.8947 | -97.135 | 0 | 0 | 3631 | 8 | 10 | 10 | 3_1_Generator (generators) match on plant and gen IDs Step 1a: Exact match | 6_1_EnviroAssoc (boilers and generators) match on plant, boiler, and gen IDs Step 2d: Modify IDs; remove leading letters
2716 | TX | Sam Rayburn Plant | 3631 | CT8 | 8 | 49.2 | Pipeline Natural Gas | 28.8947 | -97.1347 | OPR | 2003-07-01T00:00:00 | 0 | CT8 | 8 | TX | Sam Rayburn | 3631 | 8 | 49.2 |  | CT | NG | 28.8947 | -97.135 | 0 | 0 | 3631 |  |  | 8 | 3_1_Generator (generators) match on plant and gen IDs Step 1a: Exact match
2717 | TX | Sam Rayburn Plant | 3631 | CT9 | 10 | 42 | Pipeline Natural Gas | 28.8947 | -97.1347 | OPR | 2003-07-08T00:00:00 | 0 | CT9 | 10 | TX | Sam Rayburn | 3631 | 10 | 42 | HRSG9 | CA | NG | 28.8947 | -97.135 | 0 | 0 | 3631 | 9 | 10 | 10 | 3_1_Generator (generators) match on plant and gen IDs Step 1a: Exact match | 6_1_EnviroAssoc (boilers and generators) match on plant, boiler, and gen IDs Step 2d: Modify IDs; remove leading letters
2718 | TX | Sam Rayburn Plant | 3631 | CT9 | 9 | 49.2 | Pipeline Natural Gas | 28.8947 | -97.1347 | OPR | 2003-07-08T00:00:00 | 0 | CT9 | 9 | TX | Sam Rayburn | 3631 | 9 | 49.2 |  | CT | NG | 28.8947 | -97.135 | 0 | 0 | 3631 |  |  | 9 | 3_1_Generator (generators) match on plant and gen IDs Step 1a: Exact match
2719 | UT | Carbon | 3644 | 1 | 1 | 75 | Coal | 39.7272 | -110.8644 | RET | 2016-01-08T00:00:00 | 2016 | 1 | 1 | UT | Carbon | 3644 | 1 | 75 | 1 | ST | BIT | 39.7272 | -110.8644 | 2015 | 0 | 3644 | 1 | 1 | 1 | 3_1_Generator (generators) match on plant and gen IDs Step 1a: Exact match | 6_1_EnviroAssoc (boilers and generators) match on plant, boiler, and gen IDs Step 2a: Exact match
2720 | UT | Carbon | 3644 | 2 | 2 | 105 | Coal | 39.7272 | -110.8644 | RET | 2016-01-08T00:00:00 | 2016 | 2 | 2 | UT | Carbon | 3644 | 2 | 113.6 | 2 | ST | BIT | 39.7272 | -110.8644 | 2015 | 0 | 3644 | 2 | 2 | 2 | 3_1_Generator (generators) match on plant and gen IDs Step 1a: Exact match | 6_1_EnviroAssoc (boilers and generators) match on plant, boiler, and gen IDs Step 2a: Exact match
2721 | UT | Gadsby | 3648 | 1 | 1 | 69 | Pipeline Natural Gas | 40.7686 | -111.9289 | OPR | 1951-09-18T00:00:00 | 0 | 1 | 1 | UT | Gadsby | 3648 | 1 | 69 | 1 | ST | NG | 40.7686 | -111.9289 | 0 | 0 | 3648 | 1 | 1 | 1 | 3_1_Generator (generators) match on plant and gen IDs Step 1a: Exact match | 6_1_EnviroAssoc (boilers and generators) match on plant, boiler, and gen IDs Step 2a: Exact match
2722 | UT | Gadsby | 3648 | 2 | 2 | 69 | Pipeline Natural Gas | 40.7686 | -111.9289 | OPR | 1952-12-26T00:00:00 | 0 | 2 | 2 | UT | Gadsby | 3648 | 2 | 69 | 2 | ST | NG | 40.7686 | -111.9289 | 0 | 0 | 3648 | 2 | 2 | 2 | 3_1_Generator (generators) match on plant and gen IDs Step 1a: Exact match | 6_1_EnviroAssoc (boilers and generators) match on plant, boiler, and gen IDs Step 2a: Exact match
2723 | UT | Gadsby | 3648 | 3 | 3 | 113.6 | Pipeline Natural Gas | 40.7686 | -111.9289 | OPR | 1955-06-01T00:00:00 | 0 | 3 | 3 | UT | Gadsby | 3648 | 3 | 113.6 | 3 | ST | NG | 40.7686 | -111.9289 | 0 | 0 | 3648 | 3 | 3 | 3 | 3_1_Generator (generators) match on plant and gen IDs Step 1a: Exact match | 6_1_EnviroAssoc (boilers and generators) match on plant, boiler, and gen IDs Step 2a: Exact match
2724 | UT | Gadsby | 3648 | 4 | 4 | 40 | Pipeline Natural Gas | 40.7686 | -111.9289 | OPR | 2002-07-10T00:00:00 | 0 | 4 | 4 | UT | Gadsby | 3648 | 4 | 60.4 |  | GT | NG | 40.7686 | -111.9289 | 0 | 0 | 3648 |  |  | 4 | 3_1_Generator (generators) match on plant and gen IDs Step 1a: Exact match
2725 | UT | Gadsby | 3648 | 5 | 5 | 40 | Pipeline Natural Gas | 40.7686 | -111.9289 | OPR | 2002-07-13T00:00:00 | 0 | 5 | 5 | UT | Gadsby | 3648 | 5 | 60.4 |  | GT | NG | 40.7686 | -111.9289 | 0 | 0 | 3648 |  |  | 5 | 3_1_Generator (generators) match on plant and gen IDs Step 1a: Exact match
2726 | UT | Gadsby | 3648 | 6 | 6 | 40 | Pipeline Natural Gas | 40.7686 | -111.9289 | OPR | 2002-07-29T00:00:00 | 0 | 6 | 6 | UT | Gadsby | 3648 | 6 | 60.4 |  | GT | NG | 40.7686 | -111.9289 | 0 | 0 | 3648 |  |  | 6 | 3_1_Generator (generators) match on plant and gen IDs Step 1a: Exact match
2727 | VT | Berlin 5 | 3734 | A | GT1 | 41.8 | Diesel Oil | 44.2498 | -72.6035 | OPR | 1972-06-01T00:00:00 | 0 | A | GT1 | VT | Berlin 5 | 3734 | GT1 | 41.8 |  | GT | KER | 44.251 | -72.6027 | 0 | 0 | 3734 |  |  | GT1 | 3_1_Generator (generators) match on plant and gen IDs Step 1a: Exact match
2728 | VT | Berlin 5 | 3734 | B | GT1 | 41.8 | Diesel Oil | 44.2498 | -72.6035 | OPR | 1972-06-01T00:00:00 | 0 | B | GT1 | VT | Berlin 5 | 3734 | GT1 | 41.8 |  | GT | KER | 44.251 | -72.6027 | 0 | 0 | 3734 |  |  | GT1 | 3_1_Generator (generators) match on plant and gen IDs Step 1a: Exact match
2729 | VT | Penny Lane Gas Turbine | 3754 | CT1 | GT1 | 25.5 | Diesel Oil | 44.4817 | -73.2241 | OPR | 1971-09-25T00:00:00 | 0 | CT1 | GT1 | VT | Burlington GT | 3754 | GT1 | 25.5 |  | GT | DFO | 44.4814 | -73.2239 | 0 | 0 | 3754 |  |  | GT1 | 3_1_Generator (generators) match on plant and gen IDs Step 1a: Exact match
2730 | VT | Penny Lane Gas Turbine | 3754 | CT2 | GT1 | 25.5 | Diesel Oil | 44.4817 | -73.2241 | OPR | 1971-09-25T00:00:00 | 0 | CT2 | GT1 | VT | Burlington GT | 3754 | GT1 | 25.5 |  | GT | DFO | 44.4814 | -73.2239 | 0 | 0 | 3754 |  |  | GT1 | 3_1_Generator (generators) match on plant and gen IDs Step 1a: Exact match
2731 | VA | Clinch River | 3775 | 1 | 1 | 237.5 | Natural Gas | 36.9333 | -82.1997 | OPR | 1958-09-30T00:00:00 | 0 | 1 | 1 | VA | Clinch River | 3775 | 1 | 237.5 | 1 | ST | NG | 36.9333 | -82.1997 | 0 | 0 | 3775 | 1 | 1 | 1 | 3_1_Generator (generators) match on plant and gen IDs Step 1a: Exact match | 6_1_EnviroAssoc (boilers and generators) match on plant, boiler, and gen IDs Step 2a: Exact match
2732 | VA | Clinch River | 3775 | 2 | 2 | 237.5 | Natural Gas | 36.9333 | -82.1997 | OPR | 1958-12-31T00:00:00 | 0 | 2 | 2 | VA | Clinch River | 3775 | 2 | 237.5 | 2 | ST | NG | 36.9333 | -82.1997 | 0 | 0 | 3775 | 2 | 2 | 2 | 3_1_Generator (generators) match on plant and gen IDs Step 1a: Exact match | 6_1_EnviroAssoc (boilers and generators) match on plant, boiler, and gen IDs Step 2a: Exact match
2733 | VA | Clinch River | 3775 | 3 | 3 | 237.5 | Coal | 36.9333 | -82.1997 | RET | 2015-12-31T00:00:00 | 2015 | 3 | 3 | VA | Clinch River | 3775 | 3 | 237.5 | 3 | ST | BIT | 36.9333 | -82.1997 | 2015 | 0 | 3775 | 3 | 3 | 3 | 3_1_Generator (generators) match on plant and gen IDs Step 1a: Exact match | 6_1_EnviroAssoc (boilers and generators) match on plant, boiler, and gen IDs Step 2a: Exact match
2734 | VA | Glen Lyn | 3776 | 51 | 5 | 100 | Coal | 37.3704 | -80.8639 | RET | 2015-12-31T00:00:00 | 2015 | 51 | 5 | VA | Glen Lyn | 3776 | 5 | 100 | 51 | ST | BIT | 37.3706 | -80.8633 | 2015 | 0 | 3776 | 51 | 5 | 5 | 3_1_Generator (generators) match on plant and gen IDs Step 1a: Exact match | 6_1_EnviroAssoc (boilers and generators) match on plant, boiler, and gen IDs Step 2a: Exact match
2735 | VA | Glen Lyn | 3776 | 52 | 5 | 100 | Coal | 37.3704 | -80.8639 | RET | 2015-12-31T00:00:00 | 2015 | 52 | 5 | VA | Glen Lyn | 3776 | 5 | 100 | 52 | ST | BIT | 37.3706 | -80.8633 | 2015 | 0 | 3776 | 52 | 5 | 5 | 3_1_Generator (generators) match on plant and gen IDs Step 1a: Exact match | 6_1_EnviroAssoc (boilers and generators) match on plant, boiler, and gen IDs Step 2a: Exact match
2736 | VA | Glen Lyn | 3776 | 6 | 6 | 237.5 | Coal | 37.3704 | -80.8639 | RET | 2015-12-31T00:00:00 | 2015 | 6 | 6 | VA | Glen Lyn | 3776 | 6 | 237.5 | 6 | ST | BIT | 37.3706 | -80.8633 | 2015 | 0 | 3776 | 6 | 6 | 6 | 3_1_Generator (generators) match on plant and gen IDs Step 1a: Exact match | 6_1_EnviroAssoc (boilers and generators) match on plant, boiler, and gen IDs Step 2a: Exact match
2737 | VA | Tasley Energy Center | 3785 | TA10 | TAS | 33 | Diesel Oil | 37.7061 | -75.7031 | OPR | 1972-06-01T00:00:00 | 0 | TA10 | TAS | VA | Tasley | 3785 | TAS | 27 |  | GT | DFO | 37.7061 | -75.7031 | 0 | 0 | 3785 |  |  | TAS | 3_1_Generator (generators) match on plant and gen IDs Step 1a: Exact match
2738 | VA | Potomac River | 3788 | 1 | 1 | 93 | Coal | 38.8203 | -77.0411 | RET | 2012-10-01T00:00:00 | 2012 | 1 | 1 | [16 empty] | CAMD Unmatched | CAMD Unmatched
2739 | VA | Potomac River | 3788 | 2 | 2 | 93 | Coal | 38.8203 | -77.0411 | RET | 2012-10-01T00:00:00 | 2012 | 2 | 2 | [16 empty] | CAMD Unmatched | CAMD Unmatched
2740 | VA | Potomac River | 3788 | 3 | 3 | 108 | Coal | 38.8203 | -77.0411 | RET | 2012-10-01T00:00:00 | 2012 | 3 | 3 | [16 empty] | CAMD Unmatched | CAMD Unmatched
2741 | VA | Potomac River | 3788 | 4 | 4 | 108 | Coal | 38.8203 | -77.0411 | RET | 2012-10-01T00:00:00 | 2012 | 4 | 4 | [16 empty] | CAMD Unmatched | CAMD Unmatched
2742 | VA | Potomac River | 3788 | 5 | 5 | 108 | Coal | 38.8203 | -77.0411 | RET | 2012-10-01T00:00:00 | 2012 | 5 | 5 | [16 empty] | CAMD Unmatched | CAMD Unmatched
2743 | VA | Bremo Power Station | 3796 | 3 | 3 | 69 |  | 37.7089 | -78.2878 | RET | 2019-03-31T00:00:00 | 2019 | 3 | 3 | VA | Bremo Bluff | 3796 | 3 | 69 | 3 | ST | NG | 37.7089 | -78.2878 | 2019 | 0 | 3796 | 3 | 3 | 3 | 3_1_Generator (generators) match on plant and gen IDs Step 1a: Exact match | 6_1_EnviroAssoc (boilers and generators) match on plant, boiler, and gen IDs Step 2a: Exact match
2744 | VA | Bremo Power Station | 3796 | 4 | 4 | 185.3 |  | 37.7089 | -78.2878 | RET | 2019-03-31T00:00:00 | 2019 | 4 | 4 | VA | Bremo Bluff | 3796 | 4 | 185.2 | 4 | ST | NG | 37.7089 | -78.2878 | 2019 | 0 | 3796 | 4 | 4 | 4 | 3_1_Generator (generators) match on plant and gen IDs Step 1a: Exact match | 6_1_EnviroAssoc (boilers and generators) match on plant, boiler, and gen IDs Step 2a: Exact match
2745 | VA | Chesterfield Power Station | 3797 | **8A | CT8 | 148 | Pipeline Natural Gas | 37.3822 | -77.3833 | OPR | 1992-05-31T00:00:00 | 0 | **8A | CT8 | VA | Chesterfield | 3797 | CT8 | 148 |  | CT | NG | 37.3822 | -77.3833 | 0 | 0 | 3797 |  |  | CT8 | 3_1_Generator (generators) match on plant and gen IDs Step 1a: Exact match
2746 | VA | Chesterfield Power Station | 3797 | **8A | CW8 | 79.2 | Pipeline Natural Gas | 37.3822 | -77.3833 | OPR | 1992-05-31T00:00:00 | 0 | **8A | CW8 | VA | Chesterfield | 3797 | CW8 | 79.2 |  | CA | NG | 37.3822 | -77.3833 | 0 | 0 | 3797 |  |  | CW8 | 3_1_Generator (generators) match on plant and gen IDs Step 1a: Exact match
2747 | VA | Chesterfield Power Station | 3797 | 3 | 3 | 112.5 |  | 37.3822 | -77.3833 | RET | 2019-03-31T00:00:00 | 2019 | 3 | 3 | VA | Chesterfield | 3797 | 3 | 112.5 | 3 | ST | BIT | 37.3822 | -77.3833 | 2019 | 0 | 3797 | 3 | 3 | 3 | 3_1_Generator (generators) match on plant and gen IDs Step 1a: Exact match | 6_1_EnviroAssoc (boilers and generators) match on plant, boiler, and gen IDs Step 2a: Exact match
2748 | VA | Chesterfield Power Station | 3797 | 4 | 4 | 187.5 |  | 37.3822 | -77.3833 | RET | 2019-03-31T00:00:00 | 2019 | 4 | 4 | VA | Chesterfield | 3797 | 4 | 187.5 | 4 | ST | BIT | 37.3822 | -77.3833 | 2019 | 0 | 3797 | 4 | 4 | 4 | 3_1_Generator (generators) match on plant and gen IDs Step 1a: Exact match | 6_1_EnviroAssoc (boilers and generators) match on plant, boiler, and gen IDs Step 2a: Exact match
2749 | VA | Chesterfield Power Station | 3797 | 5 | 5 | 359 |  | 37.3822 | -77.3833 | RET | 2023-05-31T00:00:00 | 2023 | 5 | 5 | VA | Chesterfield | 3797 | 5 | 359 | 5 | ST | BIT | 37.3822 | -77.3833 | 2023 | 0 | 3797 | 5 | 5 | 5 | 3_1_Generator (generators) match on plant and gen IDs Step 1a: Exact match | 6_1_EnviroAssoc (boilers and generators) match on plant, boiler, and gen IDs Step 2a: Exact match
2750 | VA | Chesterfield Power Station | 3797 | 6 | 6 | 693.9 |  | 37.3822 | -77.3833 | RET | 2023-05-31T00:00:00 | 2023 | 6 | 6 | VA | Chesterfield | 3797 | 6 | 693.9 | 6 | ST | BIT | 37.3822 | -77.3833 | 2023 | 0 | 3797 | 6 | 6 | 6 | 3_1_Generator (generators) match on plant and gen IDs Step 1a: Exact match | 6_1_EnviroAssoc (boilers and generators) match on plant, boiler, and gen IDs Step 2a: Exact match
2751 | VA | Chesterfield Power Station | 3797 | 7 | CT7 | 145 | Pipeline Natural Gas | 37.3822 | -77.3833 | OPR | 1990-06-13T00:00:00 | 0 | 7 | CT7 | VA | Chesterfield | 3797 | CT7 | 145 |  | CT | NG | 37.3822 | -77.3833 | 0 | 0 | 3797 |  |  | CT7 | 3_1_Generator (generators) match on plant and gen IDs Step 1a: Exact match
2752 | VA | Chesterfield Power Station | 3797 | 7 | CW7 | 74.4 | Pipeline Natural Gas | 37.3822 | -77.3833 | OPR | 1990-06-13T00:00:00 | 0 | 7 | CW7 | VA | Chesterfield | 3797 | CW7 | 74.4 | CT7 | CA | NG | 37.3822 | -77.3833 | 0 | 0 | 3797 | 7 | 7 | CW7 | 3_1_Generator (generators) match on plant and gen IDs Step 1a: Exact match | 6_1_EnviroAssoc (boilers and generators) match on plant, boiler, and gen IDs Step 2d: Modify IDs; remove leading letters
2753 | VA | Chesapeake Energy Center | 3803 | 1 | ST1 | 112.5 |  | 36.7711 | -76.3019 | RET | 2014-12-23T00:00:00 | 2014 | 1 | ST1 | VA | Chesapeake | 3803 | ST1 | 112.5 | 1 | ST | BIT | 36.7711 | -76.3019 | 2015 | 0 | 3803 | 1 | ST1 | ST1 | 3_1_Generator (generators) match on plant and gen IDs Step 1a: Exact match | 6_1_EnviroAssoc (boilers and generators) match on plant, boiler, and gen IDs Step 2a: Exact match
2754 | VA | Chesapeake Energy Center | 3803 | 2 | ST2 | 112.5 |  | 36.7711 | -76.3019 | RET | 2014-12-23T00:00:00 | 2014 | 2 | ST2 | VA | Chesapeake | 3803 | ST2 | 112.5 | 2 | ST | BIT | 36.7711 | -76.3019 | 2015 | 0 | 3803 | 2 | ST2 | ST2 | 3_1_Generator (generators) match on plant and gen IDs Step 1a: Exact match | 6_1_EnviroAssoc (boilers and generators) match on plant, boiler, and gen IDs Step 2a: Exact match
2755 | VA | Chesapeake Energy Center | 3803 | 3 | 3 | 185.3 |  | 36.7711 | -76.3019 | RET | 2014-12-23T00:00:00 | 2014 | 3 | 3 | VA | Chesapeake | 3803 | 3 | 185.2 | 3 | ST | BIT | 36.7711 | -76.3019 | 2015 | 0 | 3803 | 3 | 3 | 3 | 3_1_Generator (generators) match on plant and gen IDs Step 1a: Exact match | 6_1_EnviroAssoc (boilers and generators) match on plant, boiler, and gen IDs Step 2a: Exact match
2756 | VA | Chesapeake Energy Center | 3803 | 4 | ST4 | 239.4 |  | 36.7711 | -76.3019 | RET | 2014-12-23T00:00:00 | 2014 | 4 | ST4 | VA | Chesapeake | 3803 | ST4 | 239.3 | 4 | ST | BIT | 36.7711 | -76.3019 | 2015 | 0 | 3803 | 4 | ST4 | ST4 | 3_1_Generator (generators) match on plant and gen IDs Step 1a: Exact match | 6_1_EnviroAssoc (boilers and generators) match on plant, boiler, and gen IDs Step 2a: Exact match
2757 | VA | Possum Point Power Station | 3804 | 3 | 3 | 113.6 |  | 38.5367 | -77.2806 | RET | 2019-03-31T00:00:00 | 2019 | 3 | 3 | VA | Possum Point | 3804 | 3 | 113.6 | 3 | ST | NG | 38.5367 | -77.2806 | 2019 | 0 | 3804 | 3 | 3 | 3 | 3_1_Generator (generators) match on plant and gen IDs Step 1a: Exact match | 6_1_EnviroAssoc (boilers and generators) match on plant, boiler, and gen IDs Step 2a: Exact match
2758 | VA | Possum Point Power Station | 3804 | 4 | 4 | 239.4 | Pipeline Natural Gas | 38.5367 | -77.2806 | RET | 2019-03-31T00:00:00 | 2019 | 4 | 4 | VA | Possum Point | 3804 | 4 | 239.3 | 4 | ST | NG | 38.5367 | -77.2806 | 2019 | 0 | 3804 | 4 | 4 | 4 | 3_1_Generator (generators) match on plant and gen IDs Step 1a: Exact match | 6_1_EnviroAssoc (boilers and generators) match on plant, boiler, and gen IDs Step 2a: Exact match
2759 | VA | Possum Point Power Station | 3804 | 5 | 5 | 882 | Residual Oil | 38.5367 | -77.2806 | RET | 2020-12-30T00:00:00 | 2020 | 5 | 5 | VA | Possum Point | 3804 | 5 | 882 | 5 | ST | RFO | 38.5367 | -77.2806 | 2020 | 0 | 3804 | 5 | 5 | 5 | 3_1_Generator (generators) match on plant and gen IDs Step 1a: Exact match | 6_1_EnviroAssoc (boilers and generators) match on plant, boiler, and gen IDs Step 2a: Exact match
2760 | VA | Possum Point Power Station | 3804 | 6A | 6A | 174 | Pipeline Natural Gas | 38.5367 | -77.2806 | OPR | 2003-04-25T00:00:00 | 0 | 6A | 6A | VA | Possum Point | 3804 | 6A | 174 |  | CT | NG | 38.5367 | -77.2806 | 0 | 0 | 3804 |  |  | 6A | 3_1_Generator (generators) match on plant and gen IDs Step 1a: Exact match
2761 | VA | Possum Point Power Station | 3804 | 6A | 6ST | 265 | Pipeline Natural Gas | 38.5367 | -77.2806 | OPR | 2003-04-25T00:00:00 | 0 | 6A | 6ST | VA | Possum Point | 3804 | 6ST | 265 | 6A | CA | NG | 38.5367 | -77.2806 | 0 | 0 | 3804 | 6A | 6ST | 6ST | 3_1_Generator (generators) match on plant and gen IDs Step 1a: Exact match | 6_1_EnviroAssoc (boilers and generators) match on plant, boiler, and gen IDs Step 2a: Exact match
2762 | VA | Possum Point Power Station | 3804 | 6B | 6B | 174 | Pipeline Natural Gas | 38.5367 | -77.2806 | OPR | 2003-04-20T00:00:00 | 0 | 6B | 6B | VA | Possum Point | 3804 | 6B | 174 |  | CT | NG | 38.5367 | -77.2806 | 0 | 0 | 3804 |  |  | 6B | 3_1_Generator (generators) match on plant and gen IDs Step 1a: Exact match
2763 | VA | Possum Point Power Station | 3804 | 6B | 6ST | 265 | Pipeline Natural Gas | 38.5367 | -77.2806 | OPR | 2003-04-20T00:00:00 | 0 | 6B | 6ST | VA | Possum Point | 3804 | 6ST | 265 | 6B | CA | NG | 38.5367 | -77.2806 | 0 | 0 | 3804 | 6B | 6ST | 6ST | 3_1_Generator (generators) match on plant and gen IDs Step 1a: Exact match | 6_1_EnviroAssoc (boilers and generators) match on plant, boiler, and gen IDs Step 2a: Exact match
2764 | VA | Yorktown Power Station | 3809 | 1 | 1 | 187.5 |  | 37.2144 | -76.4611 | RET | 2019-03-08T00:00:00 | 2019 | 1 | 1 | VA | Yorktown | 3809 | 1 | 187.5 | 1 | ST | BIT | 37.2144 | -76.4611 | 2019 | 0 | 3809 | 1 | 1 | 1 | 3_1_Generator (generators) match on plant and gen IDs Step 1a: Exact match | 6_1_EnviroAssoc (boilers and generators) match on plant, boiler, and gen IDs Step 2a: Exact match
2765 | VA | Yorktown Power Station | 3809 | 2 | 2 | 187.5 |  | 37.2144 | -76.4611 | RET | 2019-03-08T00:00:00 | 2019 | 2 | 2 | VA | Yorktown | 3809 | 2 | 187.5 | 2 | ST | BIT | 37.2144 | -76.4611 | 2019 | 0 | 3809 | 2 | 2 | 2 | 3_1_Generator (generators) match on plant and gen IDs Step 1a: Exact match | 6_1_EnviroAssoc (boilers and generators) match on plant, boiler, and gen IDs Step 2a: Exact match
2766 | VA | Yorktown Power Station | 3809 | 3 | 3 | 882 |  | 37.2144 | -76.4611 | RET | 2023-06-30T00:00:00 | 2023 | 3 | 3 | VA | Yorktown | 3809 | 3 | 882 | 3 | ST | NG | 37.2144 | -76.4611 | 2023 | 0 | 3809 | 3 | 3 | 3 | 3_1_Generator (generators) match on plant and gen IDs Step 1a: Exact match | 6_1_EnviroAssoc (boilers and generators) match on plant, boiler, and gen IDs Step 2a: Exact match
2767 | WA | Centralia | 3845 | 30 | 30 | 50 | Natural Gas | 46.7559 | -122.8578 | RET | 2015-01-01T00:00:00 | 2015 | 30 | 30 | WA | Transalta Centralia Generation | 3845 | 30 | 60.5 |  | CT | NG | 46.7559 | -122.8598 | 2013 | 0 | 3845 |  |  | 30 | 3_1_Generator (generators) match on plant and gen IDs Step 1a: Exact match
2768 | WA | Centralia | 3845 | 30 | 70 | 80 | Natural Gas | 46.7559 | -122.8578 | RET | 2015-01-01T00:00:00 | 2015 | 30 | 70 | WA | Transalta Centralia Generation | 3845 | 70 | 80 | 30 | CA | NG | 46.7559 | -122.8598 | 2013 | 0 | 3845 | 30 | 70 | 70 | 3_1_Generator (generators) match on plant and gen IDs Step 1a: Exact match | 6_1_EnviroAssoc (boilers and generators) match on plant, boiler, and gen IDs Step 2a: Exact match
2769 | WA | Centralia | 3845 | 40 | 40 | 50 | Natural Gas | 46.7559 | -122.8578 | RET | 2015-01-01T00:00:00 | 2015 | 40 | 40 | WA | Transalta Centralia Generation | 3845 | 40 | 60.5 |  | CT | NG | 46.7559 | -122.8598 | 2013 | 0 | 3845 |  |  | 40 | 3_1_Generator (generators) match on plant and gen IDs Step 1a: Exact match
2770 | WA | Centralia | 3845 | 40 | 70 | 80 | Natural Gas | 46.7559 | -122.8578 | RET | 2015-01-01T00:00:00 | 2015 | 40 | 70 | WA | Transalta Centralia Generation | 3845 | 70 | 80 | 40 | CA | NG | 46.7559 | -122.8598 | 2013 | 0 | 3845 | 40 | 70 | 70 | 3_1_Generator (generators) match on plant and gen IDs Step 1a: Exact match | 6_1_EnviroAssoc (boilers and generators) match on plant, boiler, and gen IDs Step 2a: Exact match
2771 | WA | Centralia | 3845 | 50 | 50 | 50 | Natural Gas | 46.7559 | -122.8578 | RET | 2015-01-01T00:00:00 | 2015 | 50 | 50 | WA | Transalta Centralia Generation | 3845 | 50 | 60.5 |  | CT | NG | 46.7559 | -122.8598 | 2013 | 0 | 3845 |  |  | 50 | 3_1_Generator (generators) match on plant and gen IDs Step 1a: Exact match
2772 | WA | Centralia | 3845 | 50 | 70 | 80 | Natural Gas | 46.7559 | -122.8578 | RET | 2015-01-01T00:00:00 | 2015 | 50 | 70 | WA | Transalta Centralia Generation | 3845 | 70 | 80 | 50 | CA | NG | 46.7559 | -122.8598 | 2013 | 0 | 3845 | 50 | 70 | 70 | 3_1_Generator (generators) match on plant and gen IDs Step 1a: Exact match | 6_1_EnviroAssoc (boilers and generators) match on plant, boiler, and gen IDs Step 2a: Exact match
2773 | WA | Centralia | 3845 | 60 | 60 | 50 | Natural Gas | 46.7559 | -122.8578 | RET | 2015-01-01T00:00:00 | 2015 | 60 | 60 | WA | Transalta Centralia Generation | 3845 | 60 | 60.5 |  | CT | NG | 46.7559 | -122.8598 | 2013 | 0 | 3845 |  |  | 60 | 3_1_Generator (generators) match on plant and gen IDs Step 1a: Exact match
2774 | WA | Centralia | 3845 | 60 | 70 | 80 | Natural Gas | 46.7559 | -122.8578 | RET | 2015-01-01T00:00:00 | 2015 | 60 | 70 | WA | Transalta Centralia Generation | 3845 | 70 | 80 | 60 | CA | NG | 46.7559 | -122.8598 | 2013 | 0 | 3845 | 60 | 70 | 70 | 3_1_Generator (generators) match on plant and gen IDs Step 1a: Exact match | 6_1_EnviroAssoc (boilers and generators) match on plant, boiler, and gen IDs Step 2a: Exact match
2775 | WA | Centralia | 3845 | BW21 | 1 | 730 | Coal | 46.7559 | -122.8578 | RET | 2020-12-31T00:00:00 | 2020 | BW21 | 1 | WA | Transalta Centralia Generation | 3845 | 1 | 729.9 | BW21 | ST | RC | 46.7559 | -122.8598 | 2020 | 0 | 3845 | BW21 | 1 | 1 | 3_1_Generator (generators) match on plant and gen IDs Step 1a: Exact match | 6_1_EnviroAssoc (boilers and generators) match on plant, boiler, and gen IDs Step 2a: Exact match
2776 | WA | Centralia | 3845 | BW22 | 2 | 730 | Coal | 46.7559 | -122.8578 | OPR | 1973-07-11T00:00:00 | 0 | BW22 | 2 | WA | Transalta Centralia Generation | 3845 | 2 | 729.9 | BW22 | ST | SUB | 46.7559 | -122.8598 | 0 | 0 | 3845 | BW22 | 2 | 2 | 3_1_Generator (generators) match on plant and gen IDs Step 1a: Exact match | 6_1_EnviroAssoc (boilers and generators) match on plant, boiler, and gen IDs Step 2a: Exact match
2777 | WV | John E Amos | 3935 | 1 | 1 | 816.3 | Coal | 38.4731 | -81.8233 | OPR | 1971-09-01T00:00:00 | 0 | 1 | 1 | WV | John E Amos | 3935 | 1 | 816.3 | 1 | ST | BIT | 38.4731 | -81.8233 | 0 | 0 | 3935 | 1 | 1 | 1 | 3_1_Generator (generators) match on plant and gen IDs Step 1a: Exact match | 6_1_EnviroAssoc (boilers and generators) match on plant, boiler, and gen IDs Step 2a: Exact match
2778 | WV | John E Amos | 3935 | 2 | 2 | 816.3 | Coal | 38.4731 | -81.8233 | OPR | 1972-06-06T00:00:00 | 0 | 2 | 2 | WV | John E Amos | 3935 | 2 | 816.3 | 2 | ST | BIT | 38.4731 | -81.8233 | 0 | 0 | 3935 | 2 | 2 | 2 | 3_1_Generator (generators) match on plant and gen IDs Step 1a: Exact match | 6_1_EnviroAssoc (boilers and generators) match on plant, boiler, and gen IDs Step 2a: Exact match
2779 | WV | John E Amos | 3935 | 3 | 3 | 1300 | Coal | 38.4731 | -81.8233 | OPR | 1973-10-22T00:00:00 | 0 | 3 | 3 | WV | John E Amos | 3935 | 3 | 1300 | 3 | ST | BIT | 38.4731 | -81.8233 | 0 | 0 | 3935 | 3 | 3 | 3 | 3_1_Generator (generators) match on plant and gen IDs Step 1a: Exact match | 6_1_EnviroAssoc (boilers and generators) match on plant, boiler, and gen IDs Step 2a: Exact match
2780 | WV | John E Amos | 3935 | AUX1 |  |  | Diesel Oil | 38.4731 | -81.8233 | OPR | 1971-09-01T00:00:00 | 0 | AUX1 | [17 empty] | CAMD Unmatched | CAMD Unmatched
2781 | WV | John E Amos | 3935 | AUX3 |  |  | Diesel Oil | 38.4731 | -81.8233 | OPR | 1973-10-22T00:00:00 | 0 | AUX3 | [17 empty] | CAMD Unmatched | CAMD Unmatched
2782 | WV | Kanawha River | 3936 | 1 | 1 | 219.7 | Coal | 38.2056 | -81.4211 | RET | 2017-03-31T00:00:00 | 2017 | 1 | 1 | WV | Kanawha River | 3936 | 1 | 219.6 | 1 | ST | BIT | 38.2056 | -81.4211 | 2017 | 0 | 3936 | 1 | 1 | 1 | 3_1_Generator (generators) match on plant and gen IDs Step 1a: Exact match | 6_1_EnviroAssoc (boilers and generators) match on plant, boiler, and gen IDs Step 2a: Exact match
2783 | WV | Kanawha River | 3936 | 2 | 2 | 219.7 | Coal | 38.2056 | -81.4211 | RET | 2017-03-31T00:00:00 | 2017 | 2 | 2 | WV | Kanawha River | 3936 | 2 | 219.6 | 2 | ST | BIT | 38.2056 | -81.4211 | 2017 | 0 | 3936 | 2 | 2 | 2 | 3_1_Generator (generators) match on plant and gen IDs Step 1a: Exact match | 6_1_EnviroAssoc (boilers and generators) match on plant, boiler, and gen IDs Step 2a: Exact match
2784 | WV | Phil Sporn | 3938 | 11 | 1 | 152.5 | Coal | 38.9669 | -81.9231 | RET | 2015-12-31T00:00:00 | 2015 | 11 | 1 | WV | Philip Sporn | 3938 | 1 | 152.5 | 11 | ST | BIT | 38.9669 | -81.9231 | 2015 | 0 | 3938 | 11 | 1 | 1 | 3_1_Generator (generators) match on plant and gen IDs Step 1a: Exact match | 6_1_EnviroAssoc (boilers and generators) match on plant, boiler, and gen IDs Step 2a: Exact match
2785 | WV | Phil Sporn | 3938 | 21 | 2 | 152.5 | Coal | 38.9669 | -81.9231 | RET | 2015-12-31T00:00:00 | 2015 | 21 | 2 | WV | Philip Sporn | 3938 | 2 | 152.5 | 21 | ST | BIT | 38.9669 | -81.9231 | 2015 | 0 | 3938 | 21 | 2 | 2 | 3_1_Generator (generators) match on plant and gen IDs Step 1a: Exact match | 6_1_EnviroAssoc (boilers and generators) match on plant, boiler, and gen IDs Step 2a: Exact match
2786 | WV | Phil Sporn | 3938 | 31 | 3 | 152.5 | Coal | 38.9669 | -81.9231 | RET | 2015-12-31T00:00:00 | 2015 | 31 | 3 | WV | Philip Sporn | 3938 | 3 | 152.5 | 31 | ST | BIT | 38.9669 | -81.9231 | 2015 | 0 | 3938 | 31 | 3 | 3 | 3_1_Generator (generators) match on plant and gen IDs Step 1a: Exact match | 6_1_EnviroAssoc (boilers and generators) match on plant, boiler, and gen IDs Step 2a: Exact match
2787 | WV | Phil Sporn | 3938 | 41 | 4 | 152.5 | Coal | 38.9669 | -81.9231 | RET | 2015-12-31T00:00:00 | 2015 | 41 | 4 | WV | Philip Sporn | 3938 | 4 | 152.5 | 41 | ST | BIT | 38.9669 | -81.9231 | 2015 | 0 | 3938 | 41 | 4 | 4 | 3_1_Generator (generators) match on plant and gen IDs Step 1a: Exact match | 6_1_EnviroAssoc (boilers and generators) match on plant, boiler, and gen IDs Step 2a: Exact match
2788 | WV | Phil Sporn | 3938 | 51 | 5 | 495.6 | Coal | 38.9669 | -81.9231 | RET | 2012-02-13T00:00:00 | 2012 | 51 | 5 | WV | Philip Sporn | 3938 | 5 | 495.5 | 51 | ST | BIT | 38.9669 | -81.9231 | 2012 | 0 | 3938 | 51 | 5 | 5 | 3_1_Generator (generators) match on plant and gen IDs Step 1a: Exact match | 6_1_EnviroAssoc (boilers and generators) match on plant, boiler, and gen IDs Step 2a: Exact match
2789 | WV | Albright Power Station | 3942 | 1 | 1 | 69 | Coal | 39.4883 | -79.6367 | RET | 2017-11-30T00:00:00 | 2017 | 1 | 1 | WV | FirstEnergy Albright | 3942 | 1 | 69 | 1 | ST | BIT | 39.4886 | -79.6369 | 2012 | 0 | 3942 | 1 | 1 | 1 | 3_1_Generator (generators) match on plant and gen IDs Step 1a: Exact match | 6_1_EnviroAssoc (boilers and generators) match on plant, boiler, and gen IDs Step 2a: Exact match
2790 | WV | Albright Power Station | 3942 | 2 | 2 | 69 | Coal | 39.4883 | -79.6367 | RET | 2017-11-30T00:00:00 | 2017 | 2 | 2 | WV | FirstEnergy Albright | 3942 | 2 | 69 | 2 | ST | BIT | 39.4886 | -79.6369 | 2012 | 0 | 3942 | 2 | 2 | 2 | 3_1_Generator (generators) match on plant and gen IDs Step 1a: Exact match | 6_1_EnviroAssoc (boilers and generators) match on plant, boiler, and gen IDs Step 2a: Exact match
2791 | WV | Albright Power Station | 3942 | 3 | 3 | 140.3 | Coal | 39.4883 | -79.6367 | RET | 2017-11-30T00:00:00 | 2017 | 3 | 3 | WV | FirstEnergy Albright | 3942 | 3 | 140.2 | 3 | ST | BIT | 39.4886 | -79.6369 | 2012 | 0 | 3942 | 3 | 3 | 3 | 3_1_Generator (generators) match on plant and gen IDs Step 1a: Exact match | 6_1_EnviroAssoc (boilers and generators) match on plant, boiler, and gen IDs Step 2a: Exact match
2792 | WV | Fort Martin Power Station | 3943 | 1 | 1 | 576 | Coal | 39.7107 | -79.9275 | OPR | 1967-01-01T00:00:00 | 0 | 1 | 1 | WV | FirstEnergy Fort Martin Power Station | 3943 | 1 | 576 | 1 | ST | BIT | 39.7108 | -79.9275 | 0 | 0 | 3943 | 1 | 1 | 1 | 3_1_Generator (generators) match on plant and gen IDs Step 1a: Exact match | 6_1_EnviroAssoc (boilers and generators) match on plant, boiler, and gen IDs Step 2a: Exact match
2793 | WV | Fort Martin Power Station | 3943 | 2 | 2 | 576 | Coal | 39.7107 | -79.9275 | OPR | 1968-01-01T00:00:00 | 0 | 2 | 2 | WV | FirstEnergy Fort Martin Power Station | 3943 | 2 | 576 | 2 | ST | BIT | 39.7108 | -79.9275 | 0 | 0 | 3943 | 2 | 2 | 2 | 3_1_Generator (generators) match on plant and gen IDs Step 1a: Exact match | 6_1_EnviroAssoc (boilers and generators) match on plant, boiler, and gen IDs Step 2a: Exact match
2794 | WV | Harrison Power Station | 3944 | 1 | 1 | 684 | Coal | 39.3844 | -80.3325 | OPR | 1972-01-01T00:00:00 | 0 | 1 | 1 | WV | FirstEnergy Harrison Power Station | 3944 | 1 | 684 | 1 | ST | RC | 39.3842 | -80.3325 | 0 | 0 | 3944 | 1 | 1 | 1 | 3_1_Generator (generators) match on plant and gen IDs Step 1a: Exact match | 6_1_EnviroAssoc (boilers and generators) match on plant, boiler, and gen IDs Step 2a: Exact match
2795 | WV | Harrison Power Station | 3944 | 2 | 2 | 684 | Coal | 39.3844 | -80.3325 | OPR | 1973-01-01T00:00:00 | 0 | 2 | 2 | WV | FirstEnergy Harrison Power Station | 3944 | 2 | 684 | 2 | ST | RC | 39.3842 | -80.3325 | 0 | 0 | 3944 | 2 | 2 | 2 | 3_1_Generator (generators) match on plant and gen IDs Step 1a: Exact match | 6_1_EnviroAssoc (boilers and generators) match on plant, boiler, and gen IDs Step 2a: Exact match
2796 | WV | Harrison Power Station | 3944 | 3 | 3 | 684 | Coal | 39.3844 | -80.3325 | OPR | 1974-01-01T00:00:00 | 0 | 3 | 3 | WV | FirstEnergy Harrison Power Station | 3944 | 3 | 684 | 3 | ST | RC | 39.3842 | -80.3325 | 0 | 0 | 3944 | 3 | 3 | 3 | 3_1_Generator (generators) match on plant and gen IDs Step 1a: Exact match | 6_1_EnviroAssoc (boilers and generators) match on plant, boiler, and gen IDs Step 2a: Exact match
2797 | WV | Rivesville Power Station | 3945 | 7 | 5 | 35 | Coal | 39.5314 | -80.113 | RET | 2017-11-30T00:00:00 | 2017 | 7 | 5 | WV | FirstEnergy Rivesville | 3945 | 5 | 35 | 7 | ST | BIT | 39.5314 | -80.1131 | 2012 | 0 | 3945 | 7 | 5 | 5 | 3_1_Generator (generators) match on plant and gen IDs Step 1a: Exact match | 6_1_EnviroAssoc (boilers and generators) match on plant, boiler, and gen IDs Step 2a: Exact match
2798 | WV | Rivesville Power Station | 3945 | 8 | 6 | 74.8 | Coal | 39.5314 | -80.113 | RET | 2017-11-30T00:00:00 | 2017 | 8 | 6 | WV | FirstEnergy Rivesville | 3945 | 6 | 74.7 | 8 | ST | BIT | 39.5314 | -80.1131 | 2012 | 0 | 3945 | 8 | 6 | 6 | 3_1_Generator (generators) match on plant and gen IDs Step 1a: Exact match | 6_1_EnviroAssoc (boilers and generators) match on plant, boiler, and gen IDs Step 2a: Exact match
2799 | WV | Willow Island Power Station | 3946 | 1 | 1 | 50 | Coal | 39.3672 | -81.3006 | LTCS | 2012-09-01T00:00:00 | 2012 | 1 | 1 | WV | FirstEnergy Willow Island | 3946 | 1 | 50 | 1 | ST | BIT | 39.3672 | -81.3 | 2012 | 0 | 3946 | 1 | 1 | 1 | 3_1_Generator (generators) match on plant and gen IDs Step 1a: Exact match | 6_1_EnviroAssoc (boilers and generators) match on plant, boiler, and gen IDs Step 2a: Exact match
2800 | WV | Willow Island Power Station | 3946 | 2 | 2 | 163.2 | Coal | 39.3672 | -81.3006 | LTCS | 2012-09-01T00:00:00 | 2012 | 2 | 2 | WV | FirstEnergy Willow Island | 3946 | 2 | 163.2 | 2 | ST | BIT | 39.3672 | -81.3 | 2012 | 0 | 3946 | 2 | 2 | 2 | 3_1_Generator (generators) match on plant and gen IDs Step 1a: Exact match | 6_1_EnviroAssoc (boilers and generators) match on plant, boiler, and gen IDs Step 2a: Exact match
2801 | WV | Kammer | 3947 | 1 | 1 | 237.5 | Coal | 39.8464 | -80.8189 | RET | 2015-05-31T00:00:00 | 2015 | 1 | 1 | [16 empty] | CAMD Unmatched | CAMD Unmatched
2802 | WV | Kammer | 3947 | 2 | 2 | 237.5 | Coal | 39.8464 | -80.8189 | RET | 2015-05-31T00:00:00 | 2015 | 2 | 2 | [16 empty] | CAMD Unmatched | CAMD Unmatched
2803 | WV | Kammer | 3947 | 3 | 3 | 237.5 | Coal | 39.8464 | -80.8189 | RET | 2015-05-31T00:00:00 | 2015 | 3 | 3 | [16 empty] | CAMD Unmatched | CAMD Unmatched
2804 | WV | Mitchell (WV) | 3948 | 1 | 1 | 816.3 | Coal | 39.8297 | -80.8153 | OPR | 1971-05-31T00:00:00 | 0 | 1 | 1 | WV | Mitchell (WV) | 3948 | 1 | 816.3 | 1 | ST | BIT | 39.8297 | -80.8153 | 0 | 0 | 3948 | 1 | 1 | 1 | 3_1_Generator (generators) match on plant and gen IDs Step 1a: Exact match | 6_1_EnviroAssoc (boilers and generators) match on plant, boiler, and gen IDs Step 2a: Exact match
2805 | WV | Mitchell (WV) | 3948 | 2 | 2 | 816.3 | Coal | 39.8297 | -80.8153 | OPR | 1971-05-31T00:00:00 | 0 | 2 | 2 | WV | Mitchell (WV) | 3948 | 2 | 816.3 | 2 | ST | BIT | 39.8297 | -80.8153 | 0 | 0 | 3948 | 2 | 2 | 2 | 3_1_Generator (generators) match on plant and gen IDs Step 1a: Exact match | 6_1_EnviroAssoc (boilers and generators) match on plant, boiler, and gen IDs Step 2a: Exact match
2806 | WV | Mitchell (WV) | 3948 | AUX1 |  |  | Diesel Oil | 39.8297 | -80.8153 | OPR | 1971-05-31T00:00:00 | 0 | AUX1 | [17 empty] | CAMD Unmatched | CAMD Unmatched
2807 | WV | Mount Storm Power Station | 3954 | 1 | 1 | 570.2 | Coal | 39.2014 | -79.2667 | OPR | 1965-09-20T00:00:00 | 0 | 1 | 1 | WV | Mt Storm | 3954 | 1 | 570.2 | 1 | ST | BIT | 39.2008 | -79.2636 | 0 | 0 | 3954 | 1 | 1 | 1 | 3_1_Generator (generators) match on plant and gen IDs Step 1a: Exact match | 6_1_EnviroAssoc (boilers and generators) match on plant, boiler, and gen IDs Step 2a: Exact match
2808 | WV | Mount Storm Power Station | 3954 | 2 | 2 | 570.2 | Coal | 39.2014 | -79.2667 | OPR | 1966-06-24T00:00:00 | 0 | 2 | 2 | WV | Mt Storm | 3954 | 2 | 570.2 | 2 | ST | BIT | 39.2008 | -79.2636 | 0 | 0 | 3954 | 2 | 2 | 2 | 3_1_Generator (generators) match on plant and gen IDs Step 1a: Exact match | 6_1_EnviroAssoc (boilers and generators) match on plant, boiler, and gen IDs Step 2a: Exact match
2809 | WV | Mount Storm Power Station | 3954 | 3 | 3 | 522 | Coal | 39.2014 | -79.2667 | OPR | 1973-12-08T00:00:00 | 0 | 3 | 3 | WV | Mt Storm | 3954 | 3 | 522 | 3 | ST | BIT | 39.2008 | -79.2636 | 0 | 0 | 3954 | 3 | 3 | 3 | 3_1_Generator (generators) match on plant and gen IDs Step 1a: Exact match | 6_1_EnviroAssoc (boilers and generators) match on plant, boiler, and gen IDs Step 2a: Exact match
2810 | WI | Bay Front | 3982 | 1 | 4 | 20 | Wood | 46.5869 | -90.9017 | OPR | 1954-07-01T00:00:00 | 0 | 1 | 4 | WI | Bay Front | 3982 | 4 | 20 | 1 | ST | WDS | 46.5872 | -90.9017 | 2019 | 0 | 3982 | 1 | 4 | 4 | 3_1_Generator (generators) match on plant and gen IDs Step 1a: Exact match | 6_1_EnviroAssoc (boilers and generators) match on plant, boiler, and gen IDs Step 2a: Exact match
2811 | WI | Bay Front | 3982 | 1 | 5 | 20 | Wood | 46.5869 | -90.9017 | OPR | 1954-07-01T00:00:00 | 0 | 1 | 5 | WI | Bay Front | 3982 | 5 | 20 | 1 | ST | WDS | 46.5872 | -90.9017 | 0 | 0 | 3982 | 1 | 5 | 5 | 3_1_Generator (generators) match on plant and gen IDs Step 1a: Exact match | 6_1_EnviroAssoc (boilers and generators) match on plant, boiler, and gen IDs Step 2a: Exact match
2812 | WI | Bay Front | 3982 | 1 | 6 | 28 | Wood | 46.5869 | -90.9017 | OPR | 1954-07-01T00:00:00 | 0 | 1 | 6 | WI | Bay Front | 3982 | 6 | 27.2 | 1 | ST | NG | 46.5872 | -90.9017 | 0 | 0 | 3982 | 1 | 6 | 6 | 3_1_Generator (generators) match on plant and gen IDs Step 1a: Exact match | 6_1_EnviroAssoc (boilers and generators) match on plant, boiler, and gen IDs Step 2a: Exact match
2813 | WI | Bay Front | 3982 | 2 | 4 | 20 | Wood | 46.5869 | -90.9017 | OPR | 1952-07-01T00:00:00 | 0 | 2 | 4 | WI | Bay Front | 3982 | 4 | 20 | 2 | ST | WDS | 46.5872 | -90.9017 | 2019 | 0 | 3982 | 2 | 4 | 4 | 3_1_Generator (generators) match on plant and gen IDs Step 1a: Exact match | 6_1_EnviroAssoc (boilers and generators) match on plant, boiler, and gen IDs Step 2a: Exact match
2814 | WI | Bay Front | 3982 | 2 | 5 | 20 | Wood | 46.5869 | -90.9017 | OPR | 1952-07-01T00:00:00 | 0 | 2 | 5 | WI | Bay Front | 3982 | 5 | 20 | 2 | ST | WDS | 46.5872 | -90.9017 | 0 | 0 | 3982 | 2 | 5 | 5 | 3_1_Generator (generators) match on plant and gen IDs Step 1a: Exact match | 6_1_EnviroAssoc (boilers and generators) match on plant, boiler, and gen IDs Step 2a: Exact match
2815 | WI | Bay Front | 3982 | 2 | 6 | 28 | Wood | 46.5869 | -90.9017 | OPR | 1952-07-01T00:00:00 | 0 | 2 | 6 | WI | Bay Front | 3982 | 6 | 27.2 | 2 | ST | NG | 46.5872 | -90.9017 | 0 | 0 | 3982 | 2 | 6 | 6 | 3_1_Generator (generators) match on plant and gen IDs Step 1a: Exact match | 6_1_EnviroAssoc (boilers and generators) match on plant, boiler, and gen IDs Step 2a: Exact match
2816 | WI | Bay Front | 3982 | 5 | 4 | 20 |  | 46.5869 | -90.9017 | RET | 2021-12-31T00:00:00 | 2021 | 5 | 4 | WI | Bay Front | 3982 | 4 | 20 | 5 | ST | WDS | 46.5872 | -90.9017 | 2019 | 0 | 3982 | 5 | 4 | 4 | 3_1_Generator (generators) match on plant and gen IDs Step 1a: Exact match | 6_1_EnviroAssoc (boilers and generators) match on plant, boiler, and gen IDs Step 2a: Exact match
2817 | WI | Bay Front | 3982 | 5 | 5 | 20 |  | 46.5869 | -90.9017 | RET | 2021-12-31T00:00:00 | 2021 | 5 | 5 | WI | Bay Front | 3982 | 5 | 20 | 5 | ST | WDS | 46.5872 | -90.9017 | 0 | 0 | 3982 | 5 | 5 | 5 | 3_1_Generator (generators) match on plant and gen IDs Step 1a: Exact match | 6_1_EnviroAssoc (boilers and generators) match on plant, boiler, and gen IDs Step 2a: Exact match
2818 | WI | Bay Front | 3982 | 5 | 6 | 28 |  | 46.5869 | -90.9017 | RET | 2021-12-31T00:00:00 | 2021 | 5 | 6 | WI | Bay Front | 3982 | 6 | 27.2 | 5 | ST | NG | 46.5872 | -90.9017 | 0 | 0 | 3982 | 5 | 6 | 6 | 3_1_Generator (generators) match on plant and gen IDs Step 1a: Exact match | 6_1_EnviroAssoc (boilers and generators) match on plant, boiler, and gen IDs Step 2a: Exact match
2819 | WI | Fitchburg Generating Station | 3991 | 1 | 1 | 26.6 | Pipeline Natural Gas | 43.0149 | -89.4603 | OPR | 1973-05-01T00:00:00 | 0 | 1 | 1 | WI | Fitchburg | 3991 | 1 | 28.8 |  | GT | NG | 43.0147 | -89.4603 | 0 | 0 | 3991 |  |  | 1 | 3_1_Generator (generators) match on plant and gen IDs Step 1a: Exact match
2820 | WI | Fitchburg Generating Station | 3991 | 2 | 2 | 26.6 | Pipeline Natural Gas | 43.0149 | -89.4603 | OPR | 1973-05-01T00:00:00 | 0 | 2 | 2 | WI | Fitchburg | 3991 | 2 | 28.8 |  | GT | NG | 43.0147 | -89.4603 | 0 | 0 | 3991 |  |  | 2 | 3_1_Generator (generators) match on plant and gen IDs Step 1a: Exact match
2821 | WI | Blount Street | 3992 | 3 | 3 | 34.5 | Natural Gas | 43.0792 | -89.3739 | RET | 2011-12-31T00:00:00 | 2011 | 3 | 3 | WI | Blount Street | 3992 | 3 | 34.5 | 3 | ST | BIT | 43.0789 | -89.3744 | 2011 | 0 | 3992 | 3 | 3 | 3 | 3_1_Generator (generators) match on plant and gen IDs Step 1a: Exact match | 6_1_EnviroAssoc (boilers and generators) match on plant, boiler, and gen IDs Step 2a: Exact match
2822 | WI | Blount Street | 3992 | 5 | 3 | 34.5 | Natural Gas | 43.0792 | -89.3739 | RET | 2011-12-31T00:00:00 | 2011 | 5 | 3 | WI | Blount Street | 3992 | 3 | 34.5 | 5 | ST | BIT | 43.0789 | -89.3744 | 2011 | 0 | 3992 | 5 | 3 | 3 | 3_1_Generator (generators) match on plant and gen IDs Step 1a: Exact match | 6_1_EnviroAssoc (boilers and generators) match on plant, boiler, and gen IDs Step 2a: Exact match
2823 | WI | Blount Street | 3992 | 6 | 3 | 34.5 | Natural Gas | 43.0792 | -89.3739 | RET | 2011-12-31T00:00:00 | 2011 | 6 | 3 | WI | Blount Street | 3992 | 3 | 34.5 | 6 | ST | BIT | 43.0789 | -89.3744 | 2011 | 0 | 3992 | 6 | 3 | 3 | 3_1_Generator (generators) match on plant and gen IDs Step 1a: Exact match | 6_1_EnviroAssoc (boilers and generators) match on plant, boiler, and gen IDs Step 2a: Exact match
2824 | WI | Blount Street | 3992 | 7 | 3 | 34.5 | Coal | 43.0792 | -89.3739 | RET | 2011-12-31T00:00:00 | 2011 | 7 | 3 | WI | Blount Street | 3992 | 3 | 34.5 | 7 | ST | BIT | 43.0789 | -89.3744 | 2011 | 0 | 3992 | 7 | 3 | 3 | 3_1_Generator (generators) match on plant and gen IDs Step 1a: Exact match | 6_1_EnviroAssoc (boilers and generators) match on plant, boiler, and gen IDs Step 2a: Exact match
2825 | WI | Blount Street | 3992 | 8 | 6 | 50 | Natural Gas | 43.0792 | -89.3739 | OPR | 1957-06-01T00:00:00 | 0 | 8 | 6 | WI | Blount Street | 3992 | 6 | 50 | 8 | ST | NG | 43.0789 | -89.3744 | 0 | 0 | 3992 | 8 | 6 | 6 | 3_1_Generator (generators) match on plant and gen IDs Step 1a: Exact match | 6_1_EnviroAssoc (boilers and generators) match on plant, boiler, and gen IDs Step 2a: Exact match
2826 | WI | Blount Street | 3992 | 9 | 7 | 50 | Natural Gas | 43.0792 | -89.3739 | OPR | 1961-07-01T00:00:00 | 0 | 9 | 7 | WI | Blount Street | 3992 | 7 | 50 | 9 | ST | NG | 43.0789 | -89.3744 | 0 | 0 | 3992 | 9 | 7 | 7 | 3_1_Generator (generators) match on plant and gen IDs Step 1a: Exact match | 6_1_EnviroAssoc (boilers and generators) match on plant, boiler, and gen IDs Step 2a: Exact match
2827 | WI | French Island | 4005 | 3 | 3 | 78.8 | Diesel Oil | 43.8298 | -91.26 | OPR | 1974-01-01T00:00:00 | 0 | 3 | 3 | WI | French Island | 4005 | 3 | 78.8 |  | GT | DFO | 43.8292 | -91.2597 | 0 | 0 | 4005 |  |  | 3 | 3_1_Generator (generators) match on plant and gen IDs Step 1a: Exact match
2828 | WI | French Island | 4005 | 4 | 4 | 78.8 | Diesel Oil | 43.8298 | -91.26 | OPR | 1974-01-01T00:00:00 | 0 | 4 | 4 | WI | French Island | 4005 | 4 | 78.8 |  | GT | DFO | 43.8292 | -91.2597 | 0 | 0 | 4005 |  |  | 4 | 3_1_Generator (generators) match on plant and gen IDs Step 1a: Exact match
2829 | WI | Wheaton Generating Plant | 4014 | 1 | 1 | 72 |  | 44.8864 | -91.5158 | RET | 2025-05-31T00:00:00 | 2025 | 1 | 1 | WI | Wheaton | 4014 | 1 | 48.5 |  | GT | NG | 44.8854 | -91.5158 | 0 | 0 | 4014 |  |  | 1 | 3_1_Generator (generators) match on plant and gen IDs Step 1a: Exact match
2830 | WI | Wheaton Generating Plant | 4014 | 2 | 2 | 72 | Pipeline Natural Gas | 44.8864 | -91.5158 | RET | 2025-05-31T00:00:00 | 2025 | 2 | 2 | WI | Wheaton | 4014 | 2 | 48.5 |  | GT | NG | 44.8854 | -91.5158 | 0 | 0 | 4014 |  |  | 2 | 3_1_Generator (generators) match on plant and gen IDs Step 1a: Exact match
2831 | WI | Wheaton Generating Plant | 4014 | 3 | 3 | 72 | Pipeline Natural Gas | 44.8864 | -91.5158 | RET | 2025-05-31T00:00:00 | 2025 | 3 | 3 | WI | Wheaton | 4014 | 3 | 48.5 |  | GT | NG | 44.8854 | -91.5158 | 0 | 0 | 4014 |  |  | 3 | 3_1_Generator (generators) match on plant and gen IDs Step 1a: Exact match
2832 | WI | Wheaton Generating Plant | 4014 | 4 | 4 | 72 | Pipeline Natural Gas | 44.8864 | -91.5158 | RET | 2025-05-31T00:00:00 | 2025 | 4 | 4 | WI | Wheaton | 4014 | 4 | 48.5 |  | GT | NG | 44.8854 | -91.5158 | 0 | 0 | 4014 |  |  | 4 | 3_1_Generator (generators) match on plant and gen IDs Step 1a: Exact match
2833 | WI | Wheaton Generating Plant | 4014 | 5 | 5 | 81 |  | 44.8864 | -91.5158 | RET | 2024-01-29T00:00:00 | 2024 | 5 | 5 | WI | Wheaton | 4014 | 5 | 53.1 |  | GT | DFO | 44.8854 | -91.5158 | 2018 | 0 | 4014 |  |  | 5 | 3_1_Generator (generators) match on plant and gen IDs Step 1a: Exact match
2834 | WI | Wheaton Generating Plant | 4014 | 6 | 6 | 81 |  | 44.8864 | -91.5158 | RET | 2024-01-29T00:00:00 | 2024 | 6 | 6 | WI | Wheaton | 4014 | 6 | 53.1 |  | GT | DFO | 44.8854 | -91.5158 | 2024 | 0 | 4014 |  |  | 6 | 3_1_Generator (generators) match on plant and gen IDs Step 1a: Exact match
2835 | WI | Port Washington Generating Station | 4040 | 11 | 1CT1 | 167 | Pipeline Natural Gas | 43.3842 | -87.8689 | OPR | 2008-03-03T00:00:00 | 0 | 11 | 1CT1 | WI | Port Washington Generating Station | 4040 | 1CT1 | 173.1 |  | CT | NG | 43.3842 | -87.8689 | 0 | 0 | 4040 |  |  | 1CT1 | 3_1_Generator (generators) match on plant and gen IDs Step 1a: Exact match
2836 | WI | Port Washington Generating Station | 4040 | 11 | ST1 | 269 | Pipeline Natural Gas | 43.3842 | -87.8689 | OPR | 2008-03-03T00:00:00 | 0 | 11 | ST1 | WI | Port Washington Generating Station | 4040 | ST1 | 268.6 | BO11 | CA | NG | 43.3842 | -87.8689 | 0 | 0 | 4040 | 11 | 1 | ST1 | 3_1_Generator (generators) match on plant and gen IDs Step 1a: Exact match | 6_1_EnviroAssoc (boilers and generators) match on plant, boiler, and gen IDs Step 2d: Modify IDs; remove leading letters
2837 | WI | Port Washington Generating Station | 4040 | 12 | 1CT2 | 167 | Pipeline Natural Gas | 43.3842 | -87.8689 | OPR | 2008-03-04T00:00:00 | 0 | 12 | 1CT2 | WI | Port Washington Generating Station | 4040 | 1CT2 | 173.1 |  | CT | NG | 43.3842 | -87.8689 | 0 | 0 | 4040 |  |  | 1CT2 | 3_1_Generator (generators) match on plant and gen IDs Step 1a: Exact match
2838 | WI | Port Washington Generating Station | 4040 | 12 | ST1 | 269 | Pipeline Natural Gas | 43.3842 | -87.8689 | OPR | 2008-03-04T00:00:00 | 0 | 12 | ST1 | WI | Port Washington Generating Station | 4040 | ST1 | 268.6 | BO12 | CA | NG | 43.3842 | -87.8689 | 0 | 0 | 4040 | 12 | 1 | ST1 | 3_1_Generator (generators) match on plant and gen IDs Step 1a: Exact match | 6_1_EnviroAssoc (boilers and generators) match on plant, boiler, and gen IDs Step 2d: Modify IDs; remove leading letters
2839 | WI | Port Washington Generating Station | 4040 | 21 | 2CT1 | 155 | Pipeline Natural Gas | 43.3842 | -87.8689 | OPR | 2005-07-01T00:00:00 | 0 | 21 | 2CT1 | WI | Port Washington Generating Station | 4040 | 2CT1 | 173.1 |  | CT | NG | 43.3842 | -87.8689 | 0 | 0 | 4040 |  |  | 2CT1 | 3_1_Generator (generators) match on plant and gen IDs Step 1a: Exact match
2840 | WI | Port Washington Generating Station | 4040 | 21 | ST2 | 269 | Pipeline Natural Gas | 43.3842 | -87.8689 | OPR | 2005-07-01T00:00:00 | 0 | 21 | ST2 | WI | Port Washington Generating Station | 4040 | ST2 | 268.6 | BO21 | CA | NG | 43.3842 | -87.8689 | 0 | 0 | 4040 | 21 | 2 | ST2 | 3_1_Generator (generators) match on plant and gen IDs Step 1a: Exact match | 6_1_EnviroAssoc (boilers and generators) match on plant, boiler, and gen IDs Step 2d: Modify IDs; remove leading letters
2841 | WI | Port Washington Generating Station | 4040 | 22 | 2CT2 | 155 | Pipeline Natural Gas | 43.3842 | -87.8689 | OPR | 2005-07-01T00:00:00 | 0 | 22 | 2CT2 | WI | Port Washington Generating Station | 4040 | 2CT2 | 173.1 |  | CT | NG | 43.3842 | -87.8689 | 0 | 0 | 4040 |  |  | 2CT2 | 3_1_Generator (generators) match on plant and gen IDs Step 1a: Exact match
2842 | WI | Port Washington Generating Station | 4040 | 22 | ST2 | 269 | Pipeline Natural Gas | 43.3842 | -87.8689 | OPR | 2005-07-01T00:00:00 | 0 | 22 | ST2 | WI | Port Washington Generating Station | 4040 | ST2 | 268.6 | BO22 | CA | NG | 43.3842 | -87.8689 | 0 | 0 | 4040 | 22 | 2 | ST2 | 3_1_Generator (generators) match on plant and gen IDs Step 1a: Exact match | 6_1_EnviroAssoc (boilers and generators) match on plant, boiler, and gen IDs Step 2d: Modify IDs; remove leading letters
2843 | WI | South Oak Creek | 4041 | 5 | 5 | 275 | Coal | 42.8457 | -87.8294 | RET | 2024-05-31T00:00:00 | 2024 | 5 | 5 | WI | South Oak Creek | 4041 | 5 | 299.2 | 5 | ST | RC | 42.8457 | -87.8294 | 2024 | 0 | 4041 | 5 | 5 | 5 | 3_1_Generator (generators) match on plant and gen IDs Step 1a: Exact match | 6_1_EnviroAssoc (boilers and generators) match on plant, boiler, and gen IDs Step 2a: Exact match
2844 | WI | South Oak Creek | 4041 | 6 | 6 | 275 | Coal | 42.8457 | -87.8294 | RET | 2024-05-31T00:00:00 | 2024 | 6 | 6 | WI | South Oak Creek | 4041 | 6 | 299.2 | 6 | ST | RC | 42.8457 | -87.8294 | 2024 | 0 | 4041 | 6 | 6 | 6 | 3_1_Generator (generators) match on plant and gen IDs Step 1a: Exact match | 6_1_EnviroAssoc (boilers and generators) match on plant, boiler, and gen IDs Step 2a: Exact match
2845 | WI | South Oak Creek | 4041 | 7 | 7 | 317.6 | Coal | 42.8457 | -87.8294 | OPR | 1965-03-01T00:00:00 | 0 | 7 | 7 | WI | South Oak Creek | 4041 | 7 | 317.6 | 7 | ST | SUB | 42.8457 | -87.8294 | 0 | 0 | 4041 | 7 | 7 | 7 | 3_1_Generator (generators) match on plant and gen IDs Step 1a: Exact match | 6_1_EnviroAssoc (boilers and generators) match on plant, boiler, and gen IDs Step 2a: Exact match
2846 | WI | South Oak Creek | 4041 | 8 | 8 | 324 | Coal | 42.8457 | -87.8294 | OPR | 1967-10-01T00:00:00 | 0 | 8 | 8 | WI | South Oak Creek | 4041 | 8 | 324 | 8 | ST | SUB | 42.8457 | -87.8294 | 0 | 0 | 4041 | 8 | 8 | 8 | 3_1_Generator (generators) match on plant and gen IDs Step 1a: Exact match | 6_1_EnviroAssoc (boilers and generators) match on plant, boiler, and gen IDs Step 2a: Exact match
2847 | WI | Valley (WEPCO) | 4042 | 1 | 1 | 136 | Pipeline Natural Gas | 43.0303 | -87.9233 | OPR | 1968-06-01T00:00:00 | 0 | 1 | 1 | WI | Valley (WI) | 4042 | 1 | 136 | 1 | ST | NG | 43.0303 | -87.9233 | 0 | 0 | 4042 | 1 | 1 | 1 | 3_1_Generator (generators) match on plant and gen IDs Step 1a: Exact match | 6_1_EnviroAssoc (boilers and generators) match on plant, boiler, and gen IDs Step 2a: Exact match
2848 | WI | Valley (WEPCO) | 4042 | 2 | 1 | 136 | Pipeline Natural Gas | 43.0303 | -87.9233 | OPR | 1968-06-01T00:00:00 | 0 | 2 | 1 | WI | Valley (WI) | 4042 | 1 | 136 | 2 | ST | NG | 43.0303 | -87.9233 | 0 | 0 | 4042 | 2 | 1 | 1 | 3_1_Generator (generators) match on plant and gen IDs Step 1a: Exact match | 6_1_EnviroAssoc (boilers and generators) match on plant, boiler, and gen IDs Step 2a: Exact match
2849 | WI | Valley (WEPCO) | 4042 | 3 | 2 | 136 | Pipeline Natural Gas | 43.0303 | -87.9233 | OPR | 1969-03-01T00:00:00 | 0 | 3 | 2 | WI | Valley (WI) | 4042 | 2 | 136 | 3 | ST | NG | 43.0303 | -87.9233 | 0 | 0 | 4042 | 3 | 2 | 2 | 3_1_Generator (generators) match on plant and gen IDs Step 1a: Exact match | 6_1_EnviroAssoc (boilers and generators) match on plant, boiler, and gen IDs Step 2a: Exact match
2850 | WI | Valley (WEPCO) | 4042 | 4 | 2 | 136 | Pipeline Natural Gas | 43.0303 | -87.9233 | OPR | 1969-03-01T00:00:00 | 0 | 4 | 2 | WI | Valley (WI) | 4042 | 2 | 136 | 4 | ST | NG | 43.0303 | -87.9233 | 0 | 0 | 4042 | 4 | 2 | 2 | 3_1_Generator (generators) match on plant and gen IDs Step 1a: Exact match | 6_1_EnviroAssoc (boilers and generators) match on plant, boiler, and gen IDs Step 2a: Exact match
2851 | WI | Blackhawk | 4048 | 3 | 3 | 25 | Natural Gas | 42.5064 | -89.0322 | RET | 2010-03-31T00:00:00 | 2010 | 3 | 3 | WI | Blackhawk | 4048 | 3 | 25 | 3 | ST | NG | 42.5065 | -89.0322 | 2010 | 0 | 4048 | 3 | 3 | 3 | 3_1_Generator (generators) match on plant and gen IDs Step 1a: Exact match | 6_1_EnviroAssoc (boilers and generators) match on plant, boiler, and gen IDs Step 2a: Exact match
2852 | WI | Blackhawk | 4048 | 3 | 4 | 25 | Natural Gas | 42.5064 | -89.0322 | RET | 2010-03-31T00:00:00 | 2010 | 3 | 4 | WI | Blackhawk | 4048 | 4 | 25 | 3 | ST | NG | 42.5065 | -89.0322 | 2010 | 0 | 4048 | 3 | 4 | 4 | 3_1_Generator (generators) match on plant and gen IDs Step 1a: Exact match | 6_1_EnviroAssoc (boilers and generators) match on plant, boiler, and gen IDs Step 2a: Exact match
2853 | WI | Blackhawk | 4048 | 4 | 3 | 25 | Natural Gas | 42.5064 | -89.0322 | RET | 2010-03-31T00:00:00 | 2010 | 4 | 3 | WI | Blackhawk | 4048 | 3 | 25 | 4 | ST | NG | 42.5065 | -89.0322 | 2010 | 0 | 4048 | 4 | 3 | 3 | 3_1_Generator (generators) match on plant and gen IDs Step 1a: Exact match | 6_1_EnviroAssoc (boilers and generators) match on plant, boiler, and gen IDs Step 2a: Exact match
2854 | WI | Blackhawk | 4048 | 4 | 4 | 25 | Natural Gas | 42.5064 | -89.0322 | RET | 2010-03-31T00:00:00 | 2010 | 4 | 4 | WI | Blackhawk | 4048 | 4 | 25 | 4 | ST | NG | 42.5065 | -89.0322 | 2010 | 0 | 4048 | 4 | 4 | 4 | 3_1_Generator (generators) match on plant and gen IDs Step 1a: Exact match | 6_1_EnviroAssoc (boilers and generators) match on plant, boiler, and gen IDs Step 2a: Exact match
2855 | WI | Edgewater (4050) | 4050 | 3 | 3 | 60 | Coal | 43.715 | -87.7094 | RET | 2015-12-31T00:00:00 | 2015 | 3 | 3 | WI | Edgewater | 4050 | 3 | 69 | 3 | ST | SUB | 43.7151 | -87.7059 | 2015 | 0 | 4050 | 3 | 3 | 3 | 3_1_Generator (generators) match on plant and gen IDs Step 1a: Exact match | 6_1_EnviroAssoc (boilers and generators) match on plant, boiler, and gen IDs Step 2a: Exact match
2856 | WI | Edgewater (4050) | 4050 | 4 | 4 | 330 | Coal | 43.715 | -87.7094 | RET | 2018-09-30T00:00:00 | 2018 | 4 | 4 | WI | Edgewater | 4050 | 4 | 351 | 4 | ST | SUB | 43.7151 | -87.7059 | 2018 | 0 | 4050 | 4 | 4 | 4 | 3_1_Generator (generators) match on plant and gen IDs Step 1a: Exact match | 6_1_EnviroAssoc (boilers and generators) match on plant, boiler, and gen IDs Step 2a: Exact match
2857 | WI | Edgewater (4050) | 4050 | 5 | 5 | 380 | Coal | 43.715 | -87.7094 | OPR | 1985-03-01T00:00:00 | 0 | 5 | 5 | WI | Edgewater | 4050 | 5 | 413.7 | 5 | ST | SUB | 43.7151 | -87.7059 | 0 | 0 | 4050 | 5 | 5 | 5 | 3_1_Generator (generators) match on plant and gen IDs Step 1a: Exact match | 6_1_EnviroAssoc (boilers and generators) match on plant, boiler, and gen IDs Step 2a: Exact match
2858 | WI | Nelson Dewey | 4054 | 1 | 1 | 100 | Coal | 42.7225 | -91.0085 | RET | 2015-12-31T00:00:00 | 2015 | 1 | 1 | WI | Nelson Dewey Generating Station | 4054 | 1 | 113.6 | 1 | ST | SUB | 42.7225 | -91.0085 | 2015 | 0 | 4054 | 1 | 1 | 1 | 3_1_Generator (generators) match on plant and gen IDs Step 1a: Exact match | 6_1_EnviroAssoc (boilers and generators) match on plant, boiler, and gen IDs Step 2a: Exact match
2859 | WI | Nelson Dewey | 4054 | 2 | 2 | 100 | Coal | 42.7225 | -91.0085 | RET | 2015-12-31T00:00:00 | 2015 | 2 | 2 | WI | Nelson Dewey Generating Station | 4054 | 2 | 113.6 | 2 | ST | SUB | 42.7225 | -91.0085 | 2015 | 0 | 4054 | 2 | 2 | 2 | 3_1_Generator (generators) match on plant and gen IDs Step 1a: Exact match | 6_1_EnviroAssoc (boilers and generators) match on plant, boiler, and gen IDs Step 2a: Exact match
2860 | WI | Rock River | 4057 | 1 | 1 | 75 | Natural Gas | 42.5831 | -89.0292 | RET | 2010-03-31T00:00:00 | 2010 | 1 | 1 | WI | Rock River | 4057 | 1 | 75 | 1 | ST | NG | 42.5831 | -89.0259 | 2010 | 0 | 4057 | 1 | 1 | 1 | 3_1_Generator (generators) match on plant and gen IDs Step 1a: Exact match | 6_1_EnviroAssoc (boilers and generators) match on plant, boiler, and gen IDs Step 2a: Exact match
2861 | WI | Rock River | 4057 | 2 | 2 | 75 | Natural Gas | 42.5831 | -89.0292 | RET | 2010-03-31T00:00:00 | 2010 | 2 | 2 | WI | Rock River | 4057 | 2 | 75 | 2 | ST | NG | 42.5831 | -89.0259 | 2010 | 0 | 4057 | 2 | 2 | 2 | 3_1_Generator (generators) match on plant and gen IDs Step 1a: Exact match | 6_1_EnviroAssoc (boilers and generators) match on plant, boiler, and gen IDs Step 2a: Exact match
2862 | WI | Rock River | 4057 | CT3 | 3 | 37.5 | Pipeline Natural Gas | 42.5831 | -89.0292 | RET | 2020-06-01T00:00:00 | 2020 | CT3 | 3 | WI | Rock River | 4057 | 3 | 37.5 |  | GT | NG | 42.5831 | -89.0259 | 2020 | 0 | 4057 |  |  | 3 | 3_1_Generator (generators) match on plant and gen IDs Step 1a: Exact match
2863 | WI | Rock River | 4057 | CT5A | 5 | 56.7 | Pipeline Natural Gas | 42.5831 | -89.0292 | RET | 2020-06-01T00:00:00 | 2020 | CT5A | 5 | WI | Rock River | 4057 | 5 | 56.7 |  | GT | NG | 42.5831 | -89.0259 | 2020 | 0 | 4057 |  |  | 5 | 3_1_Generator (generators) match on plant and gen IDs Step 1a: Exact match
2864 | WI | Rock River | 4057 | CT5B | 5 | 56.7 | Pipeline Natural Gas | 42.5831 | -89.0292 | RET | 2020-06-01T00:00:00 | 2020 | CT5B | 5 | WI | Rock River | 4057 | 5 | 56.7 |  | GT | NG | 42.5831 | -89.0259 | 2020 | 0 | 4057 |  |  | 5 | 3_1_Generator (generators) match on plant and gen IDs Step 1a: Exact match
2865 | WI | Rock River | 4057 | CT6A | 6 | 56.7 | Pipeline Natural Gas | 42.5831 | -89.0292 | RET | 2020-06-01T00:00:00 | 2020 | CT6A | 6 | WI | Rock River | 4057 | 6 | 56.7 |  | GT | NG | 42.5831 | -89.0259 | 2020 | 0 | 4057 |  |  | 6 | 3_1_Generator (generators) match on plant and gen IDs Step 1a: Exact match
2866 | WI | Rock River | 4057 | CT6B | 6 | 56.7 | Pipeline Natural Gas | 42.5831 | -89.0292 | RET | 2020-06-01T00:00:00 | 2020 | CT6B | 6 | WI | Rock River | 4057 | 6 | 56.7 |  | GT | NG | 42.5831 | -89.0259 | 2020 | 0 | 4057 |  |  | 6 | 3_1_Generator (generators) match on plant and gen IDs Step 1a: Exact match
2867 | WI | Sheepskin | 4059 | CT1A | 1 | 42 | Natural Gas | 42.8347 | -89.1108 | RET | 2020-06-01T00:00:00 | 2020 | CT1A | 1 | WI | Sheepskin | 4059 | 1 | 41.7 |  | GT | NG | 42.8347 | -89.1108 | 2020 | 0 | 4059 |  |  | 1 | 3_1_Generator (generators) match on plant and gen IDs Step 1a: Exact match
2868 | WI | Sheepskin | 4059 | CT1B | 1 | 42 | Natural Gas | 42.8347 | -89.1108 | RET | 2020-06-01T00:00:00 | 2020 | CT1B | 1 | WI | Sheepskin | 4059 | 1 | 41.7 |  | GT | NG | 42.8347 | -89.1108 | 2020 | 0 | 4059 |  |  | 1 | 3_1_Generator (generators) match on plant and gen IDs Step 1a: Exact match
2869 | WI | Pulliam | 4072 | 32 | 31 | 91 | Pipeline Natural Gas | 44.5397 | -88.0083 | OPR | 2003-04-02T00:00:00 | 0 | 32 | 31 | WI | Pulliam | 4072 | 31 | 91 |  | GT | NG | 44.54 | -88.0086 | 0 | 0 | 4072 |  |  | 31 | 3_1_Generator (generators) match on plant and gen IDs Step 1a: Exact match
2870 | WI | Pulliam | 4072 | 5 | 5 | 50 | Coal | 44.5397 | -88.0083 | RET | 2015-06-01T00:00:00 | 2015 | 5 | 5 | WI | Pulliam | 4072 | 5 | 50 | 5 | ST | SUB | 44.54 | -88.0086 | 2015 | 0 | 4072 | 5 | 5 | 5 | 3_1_Generator (generators) match on plant and gen IDs Step 1a: Exact match | 6_1_EnviroAssoc (boilers and generators) match on plant, boiler, and gen IDs Step 2a: Exact match
2871 | WI | Pulliam | 4072 | 6 | 6 | 62.5 | Coal | 44.5397 | -88.0083 | RET | 2015-06-01T00:00:00 | 2015 | 6 | 6 | WI | Pulliam | 4072 | 6 | 69 | 6 | ST | SUB | 44.54 | -88.0086 | 2015 | 0 | 4072 | 6 | 6 | 6 | 3_1_Generator (generators) match on plant and gen IDs Step 1a: Exact match | 6_1_EnviroAssoc (boilers and generators) match on plant, boiler, and gen IDs Step 2a: Exact match
2872 | WI | Pulliam | 4072 | 7 | 7 | 75 | Coal | 44.5397 | -88.0083 | RET | 2018-10-31T00:00:00 | 2018 | 7 | 7 | WI | Pulliam | 4072 | 7 | 81.6 | 7 | ST | SUB | 44.54 | -88.0086 | 2018 | 0 | 4072 | 7 | 7 | 7 | 3_1_Generator (generators) match on plant and gen IDs Step 1a: Exact match | 6_1_EnviroAssoc (boilers and generators) match on plant, boiler, and gen IDs Step 2a: Exact match
2873 | WI | Pulliam | 4072 | 8 | 8 | 125 | Coal | 44.5397 | -88.0083 | RET | 2018-10-31T00:00:00 | 2018 | 8 | 8 | WI | Pulliam | 4072 | 8 | 149.6 | 8 | ST | SUB | 44.54 | -88.0086 | 2018 | 0 | 4072 | 8 | 8 | 8 | 3_1_Generator (generators) match on plant and gen IDs Step 1a: Exact match | 6_1_EnviroAssoc (boilers and generators) match on plant, boiler, and gen IDs Step 2a: Exact match
2874 | WI | West Marinette | 4076 | **33 | 33 | 83.5 | Pipeline Natural Gas | 45.0869 | -87.6881 | OPR | 1993-04-01T00:00:00 | 0 | **33 | 33 | WI | West Marinette | 4076 | 33 | 103.5 |  | GT | NG | 45.0869 | -87.6881 | 0 | 0 | 4076 |  |  | 33 | 3_1_Generator (generators) match on plant and gen IDs Step 1a: Exact match
2875 | WI | West Marinette | 4076 | **34 | 34 | 90 | Pipeline Natural Gas | 45.0869 | -87.6881 | OPR | 2000-04-11T00:00:00 | 0 | **34 | 34 | WI | West Marinette 34 | 7799 | 34 | 83 |  | GT | NG | 45.0869 | -87.6892 | 0 | 1 | 4076 |  |  | 34 | 3_1_Generator (generators) match on plant and gen IDs Step 1a: Exact match
2876 | WI | West Marinette | 4076 | 31A | 31 | 41.9 | Pipeline Natural Gas | 45.0869 | -87.6881 | OPR | 1971-05-27T00:00:00 | 0 | 31A | 31 | WI | West Marinette | 4076 | 31 | 41.8 |  | GT | NG | 45.0869 | -87.6881 | 0 | 0 | 4076 |  |  | 31 | 3_1_Generator (generators) match on plant and gen IDs Step 1a: Exact match
2877 | WI | West Marinette | 4076 | 31B | 31 | 41.9 | Pipeline Natural Gas | 45.0869 | -87.6881 | OPR | 1971-05-27T00:00:00 | 0 | 31B | 31 | WI | West Marinette | 4076 | 31 | 41.8 |  | GT | NG | 45.0869 | -87.6881 | 0 | 0 | 4076 |  |  | 31 | 3_1_Generator (generators) match on plant and gen IDs Step 1a: Exact match
2878 | WI | West Marinette | 4076 | 32A | 32 | 41.9 | Pipeline Natural Gas | 45.0869 | -87.6881 | OPR | 1973-04-03T00:00:00 | 0 | 32A | 32 | WI | West Marinette | 4076 | 32 | 41.8 |  | GT | NG | 45.0869 | -87.6881 | 0 | 0 | 4076 |  |  | 32 | 3_1_Generator (generators) match on plant and gen IDs Step 1a: Exact match
2879 | WI | West Marinette | 4076 | 32B | 32 | 41.9 | Pipeline Natural Gas | 45.0869 | -87.6881 | OPR | 1973-04-03T00:00:00 | 0 | 32B | 32 | WI | West Marinette | 4076 | 32 | 41.8 |  | GT | NG | 45.0869 | -87.6881 | 0 | 0 | 4076 |  |  | 32 | 3_1_Generator (generators) match on plant and gen IDs Step 1a: Exact match
2880 | WI | Weston | 4078 | 1 | 1 | 60 | Coal | 44.8606 | -89.6553 | RET | 2015-06-01T00:00:00 | 2015 | 1 | 1 | WI | Weston | 4078 | 1 | 60 | 1 | ST | SUB | 44.8606 | -89.6553 | 2015 | 0 | 4078 | 1 | 1 | 1 | 3_1_Generator (generators) match on plant and gen IDs Step 1a: Exact match | 6_1_EnviroAssoc (boilers and generators) match on plant, boiler, and gen IDs Step 2a: Exact match
2881 | WI | Weston | 4078 | 2 | 2 | 75 | Pipeline Natural Gas | 44.8606 | -89.6553 | RET | 2023-02-07T00:00:00 | 2023 | 2 | 2 | WI | Weston | 4078 | 2 | 81.6 | 2 | ST | NG | 44.8606 | -89.6553 | 2023 | 0 | 4078 | 2 | 2 | 2 | 3_1_Generator (generators) match on plant and gen IDs Step 1a: Exact match | 6_1_EnviroAssoc (boilers and generators) match on plant, boiler, and gen IDs Step 2a: Exact match
2882 | WI | Weston | 4078 | 3 | 3 | 321.6 | Coal | 44.8606 | -89.6553 | OPR | 1981-10-03T00:00:00 | 0 | 3 | 3 | WI | Weston | 4078 | 3 | 350.5 | 3 | ST | SUB | 44.8606 | -89.6553 | 0 | 0 | 4078 | 3 | 3 | 3 | 3_1_Generator (generators) match on plant and gen IDs Step 1a: Exact match | 6_1_EnviroAssoc (boilers and generators) match on plant, boiler, and gen IDs Step 2a: Exact match
2883 | WI | Weston | 4078 | 32A | 32 | 51 | Pipeline Natural Gas | 44.8606 | -89.6553 | RET | 2023-07-27T00:00:00 | 2023 | 32A | 32 | WI | Weston | 4078 | 32 | 56.7 |  | GT | NG | 44.8606 | -89.6553 | 2023 | 0 | 4078 |  |  | 32 | 3_1_Generator (generators) match on plant and gen IDs Step 1a: Exact match
2884 | WI | Weston | 4078 | 32B | 32 | 51 | Pipeline Natural Gas | 44.8606 | -89.6553 | RET | 2023-07-27T00:00:00 | 2023 | 32B | 32 | WI | Weston | 4078 | 32 | 56.7 |  | GT | NG | 44.8606 | -89.6553 | 2023 | 0 | 4078 |  |  | 32 | 3_1_Generator (generators) match on plant and gen IDs Step 1a: Exact match
2885 | WI | Weston | 4078 | 4 | 4 | 595 | Coal | 44.8606 | -89.6553 | OPR | 2007-11-08T00:00:00 | 0 | 4 | 4 | WI | Weston | 4078 | 4 | 595 | 4 | ST | SUB | 44.8606 | -89.6553 | 0 | 0 | 4078 | 4 | 4 | 4 | 3_1_Generator (generators) match on plant and gen IDs Step 1a: Exact match | 6_1_EnviroAssoc (boilers and generators) match on plant, boiler, and gen IDs Step 2a: Exact match
2886 | WI | Manitowoc | 4125 | 6 | 4 | 10 |  | 44.082 | -87.6558 | RET | 2010-11-01T00:00:00 | 2010 | 6 | 4 | WI | Manitowoc | 4125 | 4 | 10 | 6 | ST | PC | 44.082 | -87.6558 | 2011 | 0 | 4125 | 6 | 4 | 4 | 3_1_Generator (generators) match on plant and gen IDs Step 1a: Exact match | 6_1_EnviroAssoc (boilers and generators) match on plant, boiler, and gen IDs Step 2a: Exact match
2887 | WI | Manitowoc | 4125 | 6 | 5 | 22 |  | 44.082 | -87.6558 | RET | 2010-11-01T00:00:00 | 2010 | 6 | 5 | WI | Manitowoc | 4125 | 5 | 22 | 6 | ST | WDS | 44.082 | -87.6558 | 0 | 0 | 4125 | 6 | 5 | 5 | 3_1_Generator (generators) match on plant and gen IDs Step 1a: Exact match | 6_1_EnviroAssoc (boilers and generators) match on plant, boiler, and gen IDs Step 2a: Exact match
2888 | WI | Manitowoc | 4125 | 6 | 6 | 32 |  | 44.082 | -87.6558 | RET | 2010-11-01T00:00:00 | 2010 | 6 | 6 | WI | Manitowoc | 4125 | 6 | 32 | 6 | ST | WDS | 44.082 | -87.6558 | 0 | 0 | 4125 | 6 | 6 | 6 | 3_1_Generator (generators) match on plant and gen IDs Step 1a: Exact match | 6_1_EnviroAssoc (boilers and generators) match on plant, boiler, and gen IDs Step 2a: Exact match
2889 | WI | Manitowoc | 4125 | 7 | 4 | 10 |  | 44.082 | -87.6558 | RET | 2010-11-01T00:00:00 | 2010 | 7 | 4 | WI | Manitowoc | 4125 | 4 | 10 | 7 | ST | PC | 44.082 | -87.6558 | 2011 | 0 | 4125 | 7 | 4 | 4 | 3_1_Generator (generators) match on plant and gen IDs Step 1a: Exact match | 6_1_EnviroAssoc (boilers and generators) match on plant, boiler, and gen IDs Step 2a: Exact match
2890 | WI | Manitowoc | 4125 | 7 | 5 | 22 |  | 44.082 | -87.6558 | RET | 2010-11-01T00:00:00 | 2010 | 7 | 5 | WI | Manitowoc | 4125 | 5 | 22 | 7 | ST | WDS | 44.082 | -87.6558 | 0 | 0 | 4125 | 7 | 5 | 5 | 3_1_Generator (generators) match on plant and gen IDs Step 1a: Exact match | 6_1_EnviroAssoc (boilers and generators) match on plant, boiler, and gen IDs Step 2a: Exact match
2891 | WI | Manitowoc | 4125 | 7 | 6 | 32 |  | 44.082 | -87.6558 | RET | 2010-11-01T00:00:00 | 2010 | 7 | 6 | WI | Manitowoc | 4125 | 6 | 32 | 7 | ST | WDS | 44.082 | -87.6558 | 0 | 0 | 4125 | 7 | 6 | 6 | 3_1_Generator (generators) match on plant and gen IDs Step 1a: Exact match | 6_1_EnviroAssoc (boilers and generators) match on plant, boiler, and gen IDs Step 2a: Exact match
2892 | WI | Manitowoc | 4125 | 8 | 4 | 10 | Petroleum Coke | 44.082 | -87.6558 | OPR | 1990-07-01T00:00:00 | 0 | 8 | 4 | WI | Manitowoc | 4125 | 4 | 10 | 8 | ST | PC | 44.082 | -87.6558 | 2011 | 0 | 4125 | 8 | 4 | 4 | 3_1_Generator (generators) match on plant and gen IDs Step 1a: Exact match | 6_1_EnviroAssoc (boilers and generators) match on plant, boiler, and gen IDs Step 2a: Exact match
2893 | WI | Manitowoc | 4125 | 8 | 5 | 22 | Petroleum Coke | 44.082 | -87.6558 | OPR | 1990-07-01T00:00:00 | 0 | 8 | 5 | WI | Manitowoc | 4125 | 5 | 22 | 8 | ST | WDS | 44.082 | -87.6558 | 0 | 0 | 4125 | 8 | 5 | 5 | 3_1_Generator (generators) match on plant and gen IDs Step 1a: Exact match | 6_1_EnviroAssoc (boilers and generators) match on plant, boiler, and gen IDs Step 2a: Exact match
2894 | WI | Manitowoc | 4125 | 8 | 6 | 32 | Petroleum Coke | 44.082 | -87.6558 | OPR | 1990-07-01T00:00:00 | 0 | 8 | 6 | WI | Manitowoc | 4125 | 6 | 32 | 8 | ST | WDS | 44.082 | -87.6558 | 0 | 0 | 4125 | 8 | 6 | 6 | 3_1_Generator (generators) match on plant and gen IDs Step 1a: Exact match | 6_1_EnviroAssoc (boilers and generators) match on plant, boiler, and gen IDs Step 2a: Exact match
2895 | WI | Manitowoc | 4125 | 9 | 9 | 63.4 | Petroleum Coke | 44.082 | -87.6558 | OPR | 2005-08-15T00:00:00 | 0 | 9 | 9 | WI | Manitowoc | 4125 | 9 | 63.4 | 9 | ST | PC | 44.082 | -87.6558 | 0 | 0 | 4125 | 9 | 9 | 9 | 3_1_Generator (generators) match on plant and gen IDs Step 1a: Exact match | 6_1_EnviroAssoc (boilers and generators) match on plant, boiler, and gen IDs Step 2a: Exact match
2896 | WI | Alma | 4140 | B1 | 1 | 15 | Coal | 44.3085 | -91.9106 | RET | 2011-12-31T00:00:00 | 2011 | B1 | 1 | WI | Alma | 4140 | 1 | 15 | B1 | ST | BIT | 44.3083 | -91.9111 | 2012 | 0 | 4140 | B1 | 1 | 1 | 3_1_Generator (generators) match on plant and gen IDs Step 1a: Exact match | 6_1_EnviroAssoc (boilers and generators) match on plant, boiler, and gen IDs Step 2a: Exact match
2897 | WI | Alma | 4140 | B1 | 2 | 15 | Coal | 44.3085 | -91.9106 | RET | 2011-12-31T00:00:00 | 2011 | B1 | 2 | WI | Alma | 4140 | 2 | 15 | B1 | ST | BIT | 44.3083 | -91.9111 | 2012 | 0 | 4140 | B1 | 2 | 2 | 3_1_Generator (generators) match on plant and gen IDs Step 1a: Exact match | 6_1_EnviroAssoc (boilers and generators) match on plant, boiler, and gen IDs Step 2a: Exact match
2898 | WI | Alma | 4140 | B1 | 3 | 15 | Coal | 44.3085 | -91.9106 | RET | 2011-12-31T00:00:00 | 2011 | B1 | 3 | WI | Alma | 4140 | 3 | 15 | B1 | ST | BIT | 44.3083 | -91.9111 | 2012 | 0 | 4140 | B1 | 3 | 3 | 3_1_Generator (generators) match on plant and gen IDs Step 1a: Exact match | 6_1_EnviroAssoc (boilers and generators) match on plant, boiler, and gen IDs Step 2a: Exact match
2899 | WI | Alma | 4140 | B2 | 1 | 15 | Coal | 44.3085 | -91.9106 | RET | 2011-12-31T00:00:00 | 2011 | B2 | 1 | WI | Alma | 4140 | 1 | 15 | B2 | ST | BIT | 44.3083 | -91.9111 | 2012 | 0 | 4140 | B2 | 1 | 1 | 3_1_Generator (generators) match on plant and gen IDs Step 1a: Exact match | 6_1_EnviroAssoc (boilers and generators) match on plant, boiler, and gen IDs Step 2a: Exact match
2900 | WI | Alma | 4140 | B2 | 2 | 15 | Coal | 44.3085 | -91.9106 | RET | 2011-12-31T00:00:00 | 2011 | B2 | 2 | WI | Alma | 4140 | 2 | 15 | B2 | ST | BIT | 44.3083 | -91.9111 | 2012 | 0 | 4140 | B2 | 2 | 2 | 3_1_Generator (generators) match on plant and gen IDs Step 1a: Exact match | 6_1_EnviroAssoc (boilers and generators) match on plant, boiler, and gen IDs Step 2a: Exact match
2901 | WI | Alma | 4140 | B2 | 3 | 15 | Coal | 44.3085 | -91.9106 | RET | 2011-12-31T00:00:00 | 2011 | B2 | 3 | WI | Alma | 4140 | 3 | 15 | B2 | ST | BIT | 44.3083 | -91.9111 | 2012 | 0 | 4140 | B2 | 3 | 3 | 3_1_Generator (generators) match on plant and gen IDs Step 1a: Exact match | 6_1_EnviroAssoc (boilers and generators) match on plant, boiler, and gen IDs Step 2a: Exact match
2902 | WI | Alma | 4140 | B3 | 1 | 15 | Coal | 44.3085 | -91.9106 | RET | 2011-12-31T00:00:00 | 2011 | B3 | 1 | WI | Alma | 4140 | 1 | 15 | B3 | ST | BIT | 44.3083 | -91.9111 | 2012 | 0 | 4140 | B3 | 1 | 1 | 3_1_Generator (generators) match on plant and gen IDs Step 1a: Exact match | 6_1_EnviroAssoc (boilers and generators) match on plant, boiler, and gen IDs Step 2a: Exact match
2903 | WI | Alma | 4140 | B3 | 2 | 15 | Coal | 44.3085 | -91.9106 | RET | 2011-12-31T00:00:00 | 2011 | B3 | 2 | WI | Alma | 4140 | 2 | 15 | B3 | ST | BIT | 44.3083 | -91.9111 | 2012 | 0 | 4140 | B3 | 2 | 2 | 3_1_Generator (generators) match on plant and gen IDs Step 1a: Exact match | 6_1_EnviroAssoc (boilers and generators) match on plant, boiler, and gen IDs Step 2a: Exact match
2904 | WI | Alma | 4140 | B3 | 3 | 15 | Coal | 44.3085 | -91.9106 | RET | 2011-12-31T00:00:00 | 2011 | B3 | 3 | WI | Alma | 4140 | 3 | 15 | B3 | ST | BIT | 44.3083 | -91.9111 | 2012 | 0 | 4140 | B3 | 3 | 3 | 3_1_Generator (generators) match on plant and gen IDs Step 1a: Exact match | 6_1_EnviroAssoc (boilers and generators) match on plant, boiler, and gen IDs Step 2a: Exact match
2905 | WI | Alma | 4140 | B4 | 4 | 54.4 | Coal | 44.3085 | -91.9106 | RET | 2014-09-12T00:00:00 | 2014 | B4 | 4 | WI | Alma | 4140 | 4 | 54.4 | B4 | ST | BIT | 44.3083 | -91.9111 | 2014 | 0 | 4140 | B4 | 4 | 4 | 3_1_Generator (generators) match on plant and gen IDs Step 1a: Exact match | 6_1_EnviroAssoc (boilers and generators) match on plant, boiler, and gen IDs Step 2a: Exact match
2906 | WI | Alma | 4140 | B5 | 5 | 81.6 | Coal | 44.3085 | -91.9106 | RET | 2014-10-27T00:00:00 | 2014 | B5 | 5 | WI | Alma | 4140 | 5 | 81.6 | B5 | ST | BIT | 44.3083 | -91.9111 | 2014 | 0 | 4140 | B5 | 5 | 5 | 3_1_Generator (generators) match on plant and gen IDs Step 1a: Exact match | 6_1_EnviroAssoc (boilers and generators) match on plant, boiler, and gen IDs Step 2a: Exact match
2907 | WI | Genoa | 4143 | 1 | ST3 | 345.6 | Coal | 43.5592 | -91.2333 | RET | 2021-04-11T00:00:00 | 2021 | 1 | ST3 | WI | Genoa | 4143 | ST3 | 345.6 | 1 | ST | SUB | 43.5589 | -91.2325 | 2021 | 0 | 4143 | 1 | ST3 | ST3 | 3_1_Generator (generators) match on plant and gen IDs Step 1a: Exact match | 6_1_EnviroAssoc (boilers and generators) match on plant, boiler, and gen IDs Step 2a: Exact match
2908 | WI | DTE Stoneman, LLC | 4146 | B1 | 1 | 18 | Wood | 42.7083 | -90.9853 | RET | 2015-11-01T00:00:00 | 2015 | B1 | 1 | [16 empty] | CAMD Unmatched | CAMD Unmatched
2909 | WI | DTE Stoneman, LLC | 4146 | B1 | 2 | 35 | Wood | 42.7083 | -90.9853 | RET | 2015-11-01T00:00:00 | 2015 | B1 | 2 | [16 empty] | CAMD Unmatched | CAMD Unmatched
2910 | WI | DTE Stoneman, LLC | 4146 | B2 | 1 | 18 | Wood | 42.7083 | -90.9853 | RET | 2015-11-01T00:00:00 | 2015 | B2 | 1 | [16 empty] | CAMD Unmatched | CAMD Unmatched
2911 | WI | DTE Stoneman, LLC | 4146 | B2 | 2 | 35 | Wood | 42.7083 | -90.9853 | RET | 2015-11-01T00:00:00 | 2015 | B2 | 2 | [16 empty] | CAMD Unmatched | CAMD Unmatched
2912 | WY | Dave Johnston | 4158 | BW41 | 1 | 106 | Coal | 42.8378 | -105.7769 | OPR | 1958-11-08T00:00:00 | 0 | BW41 | 1 | WY | Dave Johnston | 4158 | 1 | 113.6 | BW41 | ST | SUB | 42.8378 | -105.7769 | 0 | 0 | 4158 | BW41 | 1 | 1 | 3_1_Generator (generators) match on plant and gen IDs Step 1a: Exact match | 6_1_EnviroAssoc (boilers and generators) match on plant, boiler, and gen IDs Step 2a: Exact match
2913 | WY | Dave Johnston | 4158 | BW42 | 2 | 106 | Coal | 42.8378 | -105.7769 | OPR | 1960-10-01T00:00:00 | 0 | BW42 | 2 | WY | Dave Johnston | 4158 | 2 | 113.6 | BW42 | ST | SUB | 42.8378 | -105.7769 | 0 | 0 | 4158 | BW42 | 2 | 2 | 3_1_Generator (generators) match on plant and gen IDs Step 1a: Exact match | 6_1_EnviroAssoc (boilers and generators) match on plant, boiler, and gen IDs Step 2a: Exact match
2914 | WY | Dave Johnston | 4158 | BW43 | 3 | 220 | Coal | 42.8378 | -105.7769 | OPR | 1964-09-12T00:00:00 | 0 | BW43 | 3 | WY | Dave Johnston | 4158 | 3 | 229.5 | BW43 | ST | SUB | 42.8378 | -105.7769 | 0 | 0 | 4158 | BW43 | 3 | 3 | 3_1_Generator (generators) match on plant and gen IDs Step 1a: Exact match | 6_1_EnviroAssoc (boilers and generators) match on plant, boiler, and gen IDs Step 2a: Exact match
2915 | WY | Dave Johnston | 4158 | BW44 | 4 | 330 | Coal | 42.8378 | -105.7769 | OPR | 1972-01-01T00:00:00 | 0 | BW44 | 4 | WY | Dave Johnston | 4158 | 4 | 360 | BW44 | ST | SUB | 42.8378 | -105.7769 | 0 | 0 | 4158 | BW44 | 4 | 4 | 3_1_Generator (generators) match on plant and gen IDs Step 1a: Exact match | 6_1_EnviroAssoc (boilers and generators) match on plant, boiler, and gen IDs Step 2a: Exact match
2916 | WY | Naughton | 4162 | 1 | 1 | 160 | Coal | 41.7572 | -110.5986 | OPR | 1963-05-15T00:00:00 | 0 | 1 | 1 | WY | Naughton | 4162 | 1 | 163.2 | 1 | ST | SUB | 41.7581 | -110.5983 | 0 | 0 | 4162 | 1 | 1 | 1 | 3_1_Generator (generators) match on plant and gen IDs Step 1a: Exact match | 6_1_EnviroAssoc (boilers and generators) match on plant, boiler, and gen IDs Step 2a: Exact match
2917 | WY | Naughton | 4162 | 2 | 2 | 210 | Coal | 41.7572 | -110.5986 | OPR | 1968-10-15T00:00:00 | 0 | 2 | 2 | WY | Naughton | 4162 | 2 | 217.6 | 2 | ST | SUB | 41.7581 | -110.5983 | 0 | 0 | 4162 | 2 | 2 | 2 | 3_1_Generator (generators) match on plant and gen IDs Step 1a: Exact match | 6_1_EnviroAssoc (boilers and generators) match on plant, boiler, and gen IDs Step 2a: Exact match
2918 | WY | Naughton | 4162 | 3 | 3 | 330 | Pipeline Natural Gas | 41.7572 | -110.5986 | OPR | 1971-10-01T00:00:00 | 0 | 3 | 3 | WY | Naughton | 4162 | 3 | 326.4 | 3 | ST | NG | 41.7581 | -110.5983 | 0 | 0 | 4162 | 3 | 3 | 3 | 3_1_Generator (generators) match on plant and gen IDs Step 1a: Exact match | 6_1_EnviroAssoc (boilers and generators) match on plant, boiler, and gen IDs Step 2a: Exact match
2919 | TX | Power Lane Steam Plant | 4195 | 2 | ST2 | 25 | Pipeline Natural Gas | 33.1707 | -96.1264 | OPR | 1969-01-01T00:00:00 | 0 | 2 | ST2 | TX | Powerlane Plant | 4195 | ST2 | 25 | 2 | ST | DFO | 33.1707 | -96.1264 | 0 | 0 | 4195 | 2 | ST2 | ST2 | 3_1_Generator (generators) match on plant and gen IDs Step 1a: Exact match | 6_1_EnviroAssoc (boilers and generators) match on plant, boiler, and gen IDs Step 2a: Exact match
2920 | TX | Power Lane Steam Plant | 4195 | 3 | ST3 | 43.2 | Pipeline Natural Gas | 33.1707 | -96.1264 | OPR | 1977-05-01T00:00:00 | 0 | 3 | ST3 | TX | Powerlane Plant | 4195 | ST3 | 43.2 | 3 | ST | DFO | 33.1707 | -96.1264 | 0 | 0 | 4195 | 3 | ST3 | ST3 | 3_1_Generator (generators) match on plant and gen IDs Step 1a: Exact match | 6_1_EnviroAssoc (boilers and generators) match on plant, boiler, and gen IDs Step 2a: Exact match
2921 | MI | Michigan Hub Plant | 4259 | 1 | 1 | 55 | Coal | 42.0317 | -84.755 | RET | 2017-09-30T00:00:00 | 2017 | 1 | 1 | [16 empty] | CAMD Unmatched | CAMD Unmatched
2922 | TX | Spencer | 4266 | 4 | 4 | 61 | Pipeline Natural Gas | 33.1978 | -97.1067 | OPR | 1966-04-01T00:00:00 | 0 | 4 | 4 | TX | Spencer | 4266 | 4 | 61.1 | 4 | ST | NG | 33.1975 | -97.1061 | 0 | 0 | 4266 | 4 | 4 | 4 | 3_1_Generator (generators) match on plant and gen IDs Step 1a: Exact match | 6_1_EnviroAssoc (boilers and generators) match on plant, boiler, and gen IDs Step 2a: Exact match
2923 | TX | Spencer | 4266 | 5 | 5 | 65 | Pipeline Natural Gas | 33.1978 | -97.1067 | OPR | 1973-02-01T00:00:00 | 0 | 5 | 5 | TX | Spencer | 4266 | 5 | 65.4 | 5 | ST | NG | 33.1975 | -97.1061 | 0 | 0 | 4266 | 5 | 5 | 5 | 3_1_Generator (generators) match on plant and gen IDs Step 1a: Exact match | 6_1_EnviroAssoc (boilers and generators) match on plant, boiler, and gen IDs Step 2a: Exact match
2924 | WI | J P Madgett | 4271 | B1 | 1 | 387 | Coal | 44.3026 | -91.9126 | OPR | 1979-11-25T00:00:00 | 0 | B1 | 1 | WI | John P Madgett | 4271 | 1 | 387 | B1 | ST | SUB | 44.3036 | -91.9126 | 0 | 0 | 4271 | B1 | 1 | 1 | 3_1_Generator (generators) match on plant and gen IDs Step 1a: Exact match | 6_1_EnviroAssoc (boilers and generators) match on plant, boiler, and gen IDs Step 2a: Exact match
2925 | TX | T C Ferguson Power Plant | 4937 | 1 | 1 | 446 | Pipeline Natural Gas | 30.558 | -98.3705 | RET | 2013-09-30T00:00:00 | 2013 | 1 | 1 | TX | Thomas C Ferguson | 4937 | 1 | 446 | 1 | ST | NG | 30.558 | -98.3721 | 2013 | 0 | 4937 | 1 | 1 | 1 | 3_1_Generator (generators) match on plant and gen IDs Step 1a: Exact match | 6_1_EnviroAssoc (boilers and generators) match on plant, boiler, and gen IDs Step 2a: Exact match
2926 | TX | T C Ferguson Power Plant | 4937 | CT-1 | CT-1 | 185.3 | Pipeline Natural Gas | 30.558 | -98.3705 | OPR | 2014-03-29T00:00:00 | 0 | CT-1 | CT-1 | TX | Thomas C Ferguson | 4937 | CT-1 | 185.3 |  | CT | NG | 30.558 | -98.3721 | 0 | 0 | 4937 |  |  | CT-1 | 3_1_Generator (generators) match on plant and gen IDs Step 1a: Exact match
2927 | TX | T C Ferguson Power Plant | 4937 | CT-1 | STG | 204 | Pipeline Natural Gas | 30.558 | -98.3705 | OPR | 2014-03-29T00:00:00 | 0 | CT-1 | STG | TX | Thomas C Ferguson | 4937 | STG | 204 | CT-1 | CA | NG | 30.558 | -98.3721 | 0 | 0 | 4937 | CT-1 | STG | STG | 3_1_Generator (generators) match on plant and gen IDs Step 1a: Exact match | 6_1_EnviroAssoc (boilers and generators) match on plant, boiler, and gen IDs Step 2a: Exact match
2928 | TX | T C Ferguson Power Plant | 4937 | CT-2 | CT-2 | 185.3 | Pipeline Natural Gas | 30.558 | -98.3705 | OPR | 2014-03-16T00:00:00 | 0 | CT-2 | CT-2 | TX | Thomas C Ferguson | 4937 | CT-2 | 185.3 |  | CT | NG | 30.558 | -98.3721 | 0 | 0 | 4937 |  |  | CT-2 | 3_1_Generator (generators) match on plant and gen IDs Step 1a: Exact match
2929 | TX | T C Ferguson Power Plant | 4937 | CT-2 | STG | 204 | Pipeline Natural Gas | 30.558 | -98.3705 | OPR | 2014-03-16T00:00:00 | 0 | CT-2 | STG | TX | Thomas C Ferguson | 4937 | STG | 204 | CT-2 | CA | NG | 30.558 | -98.3721 | 0 | 0 | 4937 | CT-2 | STG | STG | 3_1_Generator (generators) match on plant and gen IDs Step 1a: Exact match | 6_1_EnviroAssoc (boilers and generators) match on plant, boiler, and gen IDs Step 2a: Exact match
2930 | TX | Barney M. Davis | 4939 | 1 | 1 | 352 | Pipeline Natural Gas | 27.6067 | -97.3119 | OPR | 1974-06-30T00:00:00 | 0 | 1 | 1 | TX | Barney M Davis | 4939 | 1 | 352 | 1 | ST | NG | 27.6064 | -97.3117 | 0 | 0 | 4939 | 1 | 1 | 1 | 3_1_Generator (generators) match on plant and gen IDs Step 1a: Exact match | 6_1_EnviroAssoc (boilers and generators) match on plant, boiler, and gen IDs Step 2a: Exact match
2931 | TX | Barney M. Davis | 4939 | 3 | 2 | 351 | Pipeline Natural Gas | 27.6067 | -97.3119 | OPR | 2009-10-22T00:00:00 | 0 | 3 | 2 | TX | Barney M Davis | 4939 | 2 | 351 | 3 | CA | NG | 27.6064 | -97.3117 | 0 | 0 | 4939 | 3 | 2 | 2 | 3_1_Generator (generators) match on plant and gen IDs Step 1a: Exact match | 6_1_EnviroAssoc (boilers and generators) match on plant, boiler, and gen IDs Step 2a: Exact match
2932 | TX | Barney M. Davis | 4939 | 3 | 3 | 172 | Pipeline Natural Gas | 27.6067 | -97.3119 | OPR | 2009-10-22T00:00:00 | 0 | 3 | 3 | TX | Barney M Davis | 4939 | 3 | 189.6 |  | CT | NG | 27.6064 | -97.3117 | 0 | 0 | 4939 |  |  | 3 | 3_1_Generator (generators) match on plant and gen IDs Step 1a: Exact match
2933 | TX | Barney M. Davis | 4939 | 4 | 2 | 351 | Pipeline Natural Gas | 27.6067 | -97.3119 | OPR | 2009-11-02T00:00:00 | 0 | 4 | 2 | TX | Barney M Davis | 4939 | 2 | 351 | 4 | CA | NG | 27.6064 | -97.3117 | 0 | 0 | 4939 | 4 | 2 | 2 | 3_1_Generator (generators) match on plant and gen IDs Step 1a: Exact match | 6_1_EnviroAssoc (boilers and generators) match on plant, boiler, and gen IDs Step 2a: Exact match
2934 | TX | Barney M. Davis | 4939 | 4 | 4 | 172 | Pipeline Natural Gas | 27.6067 | -97.3119 | OPR | 2009-11-02T00:00:00 | 0 | 4 | 4 | TX | Barney M Davis | 4939 | 4 | 189.6 |  | CT | NG | 27.6064 | -97.3117 | 0 | 0 | 4939 |  |  | 4 | 3_1_Generator (generators) match on plant and gen IDs Step 1a: Exact match
2935 | OK | Riverside (4940) | 4940 | 1501 | 1 | 457 | Pipeline Natural Gas | 35.9978 | -95.9567 | OPR | 1974-06-30T00:00:00 | 0 | 1501 | 1 | OK | Riverside (OK) | 4940 | 1 | 473 | 1501 | ST | NG | 35.9978 | -95.9567 | 0 | 0 | 4940 | 1501 | 1 | 1 | 3_1_Generator (generators) match on plant and gen IDs Step 1a: Exact match | 6_1_EnviroAssoc (boilers and generators) match on plant, boiler, and gen IDs Step 2a: Exact match
2936 | OK | Riverside (4940) | 4940 | 1502 | 2 | 460 | Pipeline Natural Gas | 35.9978 | -95.9567 | OPR | 1976-06-30T00:00:00 | 0 | 1502 | 2 | OK | Riverside (OK) | 4940 | 2 | 473 | 1502 | ST | NG | 35.9978 | -95.9567 | 0 | 0 | 4940 | 1502 | 2 | 2 | 3_1_Generator (generators) match on plant and gen IDs Step 1a: Exact match | 6_1_EnviroAssoc (boilers and generators) match on plant, boiler, and gen IDs Step 2a: Exact match
2937 | OK | Riverside (4940) | 4940 | 1503 | 3 | 89 | Pipeline Natural Gas | 35.9978 | -95.9567 | OPR | 2008-03-12T00:00:00 | 0 | 1503 | 3 | OK | Riverside (OK) | 4940 | 3 | 86.5 |  | GT | NG | 35.9978 | -95.9567 | 0 | 0 | 4940 |  |  | 3 | 3_1_Generator (generators) match on plant and gen IDs Step 1a: Exact match
2938 | OK | Riverside (4940) | 4940 | 1504 | 4 | 89 | Pipeline Natural Gas | 35.9978 | -95.9567 | OPR | 2008-02-28T00:00:00 | 0 | 1504 | 4 | OK | Riverside (OK) | 4940 | 4 | 86.5 |  | GT | NG | 35.9978 | -95.9567 | 0 | 0 | 4940 |  |  | 4 | 3_1_Generator (generators) match on plant and gen IDs Step 1a: Exact match
2939 | AZ | Navajo Generating Station | 4941 | 1 | NAV1 | 803.2 | Coal | 36.9047 | -111.3886 | RET | 2019-11-18T00:00:00 | 2019 | 1 | NAV1 | AZ | Navajo | 4941 | NAV1 | 803.1 | 1 | ST | BIT | 36.9047 | -111.3886 | 2019 | 0 | 4941 | 1 | NAV1 | NAV1 | 3_1_Generator (generators) match on plant and gen IDs Step 1a: Exact match | 6_1_EnviroAssoc (boilers and generators) match on plant, boiler, and gen IDs Step 2a: Exact match
2940 | AZ | Navajo Generating Station | 4941 | 2 | NAV2 | 803.2 | Coal | 36.9047 | -111.3886 | RET | 2019-11-18T00:00:00 | 2019 | 2 | NAV2 | AZ | Navajo | 4941 | NAV2 | 803.1 | 2 | ST | BIT | 36.9047 | -111.3886 | 2019 | 0 | 4941 | 2 | NAV2 | NAV2 | 3_1_Generator (generators) match on plant and gen IDs Step 1a: Exact match | 6_1_EnviroAssoc (boilers and generators) match on plant, boiler, and gen IDs Step 2a: Exact match
2941 | AZ | Navajo Generating Station | 4941 | 3 | NAV3 | 803.2 | Coal | 36.9047 | -111.3886 | RET | 2019-09-19T00:00:00 | 2019 | 3 | NAV3 | AZ | Navajo | 4941 | NAV3 | 803.1 | 3 | ST | BIT | 36.9047 | -111.3886 | 2019 | 0 | 4941 | 3 | NAV3 | NAV3 | 3_1_Generator (generators) match on plant and gen IDs Step 1a: Exact match | 6_1_EnviroAssoc (boilers and generators) match on plant, boiler, and gen IDs Step 2a: Exact match
2942 | NJ | Cumberland Energy Center | 5083 | 004001 | CUMB | 99.4 | Pipeline Natural Gas | 39.3757 | -74.9654 | OPR | 1990-05-31T00:00:00 | 0 | 004001 | CUMB | NJ | Cumberland (NJ) | 5083 | CUMB | 99.4 |  | GT | NG | 39.3757 | -74.9654 | 0 | 0 | 5083 |  |  | CUMB | 3_1_Generator (generators) match on plant and gen IDs Step 1a: Exact match
2943 | NJ | Cumberland Energy Center | 5083 | 05001 | CUMB2 | 103 | Pipeline Natural Gas | 39.3757 | -74.9654 | OPR | 2009-05-02T00:00:00 | 0 | 05001 | CUMB2 | NJ | Cumberland (NJ) | 5083 | CUMB2 | 131.8 |  | GT | NG | 39.3757 | -74.9654 | 0 | 0 | 5083 |  |  | CUMB2 | 3_1_Generator (generators) match on plant and gen IDs Step 1a: Exact match
2944 | AL | James H Miller Jr | 6002 | 1 | 1 | 705.5 | Coal | 33.6319 | -87.0597 | OPR | 1978-07-16T00:00:00 | 0 | 1 | 1 | AL | James H Miller Jr | 6002 | 1 | 705.5 | 1 | ST | SUB | 33.6319 | -87.0597 | 0 | 0 | 6002 | 1 | 1 | 1 | 3_1_Generator (generators) match on plant and gen IDs Step 1a: Exact match | 6_1_EnviroAssoc (boilers and generators) match on plant, boiler, and gen IDs Step 2a: Exact match
2945 | AL | James H Miller Jr | 6002 | 2 | 2 | 705.5 | Coal | 33.6319 | -87.0597 | OPR | 1985-02-01T00:00:00 | 0 | 2 | 2 | AL | James H Miller Jr | 6002 | 2 | 705.5 | 2 | ST | SUB | 33.6319 | -87.0597 | 0 | 0 | 6002 | 2 | 2 | 2 | 3_1_Generator (generators) match on plant and gen IDs Step 1a: Exact match | 6_1_EnviroAssoc (boilers and generators) match on plant, boiler, and gen IDs Step 2a: Exact match
2946 | AL | James H Miller Jr | 6002 | 3 | 3 | 705.5 | Coal | 33.6319 | -87.0597 | OPR | 1989-02-01T00:00:00 | 0 | 3 | 3 | AL | James H Miller Jr | 6002 | 3 | 705.5 | 3 | ST | SUB | 33.6319 | -87.0597 | 0 | 0 | 6002 | 3 | 3 | 3 | 3_1_Generator (generators) match on plant and gen IDs Step 1a: Exact match | 6_1_EnviroAssoc (boilers and generators) match on plant, boiler, and gen IDs Step 2a: Exact match
2947 | AL | James H Miller Jr | 6002 | 4 | 4 | 705.5 | Coal | 33.6319 | -87.0597 | OPR | 1990-12-05T00:00:00 | 0 | 4 | 4 | AL | James H Miller Jr | 6002 | 4 | 705.5 | 4 | ST | SUB | 33.6319 | -87.0597 | 0 | 0 | 6002 | 4 | 4 | 4 | 3_1_Generator (generators) match on plant and gen IDs Step 1a: Exact match | 6_1_EnviroAssoc (boilers and generators) match on plant, boiler, and gen IDs Step 2a: Exact match
2948 | WV | Pleasants Power Station | 6004 | 1 | 1 | 684 | Coal | 39.3668 | -81.2944 | OPR | 1979-01-01T00:00:00 | 0 | 1 | 1 | WV | Pleasants Power Station | 6004 | 1 | 684 | 1 | ST | BIT | 39.3667 | -81.2944 | 0 | 0 | 6004 | 1 | 1 | 1 | 3_1_Generator (generators) match on plant and gen IDs Step 1a: Exact match | 6_1_EnviroAssoc (boilers and generators) match on plant, boiler, and gen IDs Step 2a: Exact match
2949 | WV | Pleasants Power Station | 6004 | 2 | 2 | 684 | Coal | 39.3668 | -81.2944 | OPR | 1980-01-01T00:00:00 | 0 | 2 | 2 | WV | Pleasants Power Station | 6004 | 2 | 684 | 2 | ST | BIT | 39.3667 | -81.2944 | 0 | 0 | 6004 | 2 | 2 | 2 | 3_1_Generator (generators) match on plant and gen IDs Step 1a: Exact match | 6_1_EnviroAssoc (boilers and generators) match on plant, boiler, and gen IDs Step 2a: Exact match
2950 | AR | White Bluff | 6009 | 1 | 1 | 850 | Coal | 34.4236 | -92.1392 | OPR | 1980-08-22T00:00:00 | 0 | 1 | 1 | AR | White Bluff | 6009 | 1 | 900 | 1 | ST | SUB | 34.4228 | -92.1406 | 0 | 0 | 6009 | 1 | 1 | 1 | 3_1_Generator (generators) match on plant and gen IDs Step 1a: Exact match | 6_1_EnviroAssoc (boilers and generators) match on plant, boiler, and gen IDs Step 2a: Exact match
2951 | AR | White Bluff | 6009 | 2 | 2 | 850 | Coal | 34.4236 | -92.1392 | OPR | 1981-07-23T00:00:00 | 0 | 2 | 2 | AR | White Bluff | 6009 | 2 | 900 | 2 | ST | SUB | 34.4228 | -92.1406 | 0 | 0 | 6009 | 2 | 2 | 2 | 3_1_Generator (generators) match on plant and gen IDs Step 1a: Exact match | 6_1_EnviroAssoc (boilers and generators) match on plant, boiler, and gen IDs Step 2a: Exact match
2952 | CA | Olive | 6013 | 01 | O1 | 44 | Pipeline Natural Gas | 34.1775 | -118.3147 | OPR | 1958-01-01T00:00:00 | 0 | 01 | O1 | CA | Olive | 6013 | O1 | 50 | 01 | ST | NG | 34.1764 | -118.3147 | 0 | 0 | 6013 | 01 | O1 | O1 | 3_1_Generator (generators) match on plant and gen IDs Step 1a: Exact match | 6_1_EnviroAssoc (boilers and generators) match on plant, boiler, and gen IDs Step 2a: Exact match
2953 | CA | Olive | 6013 | 02 | O2 | 55 | Pipeline Natural Gas | 34.1775 | -118.3147 | OPR | 1964-01-01T00:00:00 | 0 | 02 | O2 | CA | Olive | 6013 | O2 | 59.7 | 02 | ST | NG | 34.1764 | -118.3147 | 0 | 0 | 6013 | 02 | O2 | O2 | 3_1_Generator (generators) match on plant and gen IDs Step 1a: Exact match | 6_1_EnviroAssoc (boilers and generators) match on plant, boiler, and gen IDs Step 2a: Exact match
2954 | IL | Duck Creek | 6016 | 1 | 1 | 441 | Coal | 40.4663 | -89.9841 | RET | 2019-12-15T00:00:00 | 2019 | 1 | 1 | [16 empty] | CAMD Unmatched | CAMD Unmatched
2955 | IL | Newton | 6017 | 1 | 1 | 617.4 | Coal | 38.9361 | -88.2778 | OPR | 1977-11-18T00:00:00 | 0 | 1 | 1 | IL | Newton | 6017 | 1 | 617.4 | 1 | ST | SUB | 38.9361 | -88.2781 | 0 | 0 | 6017 | 1 | 1 | 1 | 3_1_Generator (generators) match on plant and gen IDs Step 1a: Exact match | 6_1_EnviroAssoc (boilers and generators) match on plant, boiler, and gen IDs Step 2a: Exact match
2956 | IL | Newton | 6017 | 2 | 2 | 617.4 | Coal | 38.9361 | -88.2778 | RET | 2017-03-27T00:00:00 | 2017 | 2 | 2 | IL | Newton | 6017 | 2 | 617.4 | 2 | ST | RC | 38.9361 | -88.2781 | 2016 | 0 | 6017 | 2 | 2 | 2 | 3_1_Generator (generators) match on plant and gen IDs Step 1a: Exact match | 6_1_EnviroAssoc (boilers and generators) match on plant, boiler, and gen IDs Step 2a: Exact match
2957 | KY | East Bend | 6018 | 2 | 2 | 669.3 | Coal | 38.9031 | -84.8511 | OPR | 1981-03-24T00:00:00 | 0 | 2 | 2 | KY | East Bend | 6018 | 2 | 772 | 2 | ST | BIT | 38.9036 | -84.8514 | 0 | 0 | 6018 | 2 | 2 | 2 | 3_1_Generator (generators) match on plant and gen IDs Step 1a: Exact match | 6_1_EnviroAssoc (boilers and generators) match on plant, boiler, and gen IDs Step 2a: Exact match
2958 | OH | W H Zimmer Generating Station | 6019 | 1 | ST1 | 1425.6 | Coal | 38.8689 | -84.2286 | RET | 2022-12-31T00:00:00 | 2022 | 1 | ST1 | [16 empty] | CAMD Unmatched | CAMD Unmatched
2959 | OH | W H Zimmer Generating Station | 6019 | A |  |  | Pipeline Natural Gas | 38.8689 | -84.2286 | RET | 2022-12-31T00:00:00 | 2022 | A | [17 empty] | CAMD Unmatched | CAMD Unmatched
2960 | OH | W H Zimmer Generating Station | 6019 | B |  |  | Pipeline Natural Gas | 38.8689 | -84.2286 | RET | 2022-12-31T00:00:00 | 2022 | B | [17 empty] | CAMD Unmatched | CAMD Unmatched
2961 | CO | Craig | 6021 | C1 | 1 | 446 | Coal | 40.4627 | -107.5912 | OPR | 1980-07-01T00:00:00 | 0 | C1 | 1 | CO | Craig (CO) | 6021 | 1 | 446.4 | C1 | ST | SUB | 40.4627 | -107.5912 | 0 | 0 | 6021 | C1 | 1 | 1 | 3_1_Generator (generators) match on plant and gen IDs Step 1a: Exact match | 6_1_EnviroAssoc (boilers and generators) match on plant, boiler, and gen IDs Step 2a: Exact match
2962 | CO | Craig | 6021 | C2 | 2 | 446 | Coal | 40.4627 | -107.5912 | OPR | 1979-11-01T00:00:00 | 0 | C2 | 2 | CO | Craig (CO) | 6021 | 2 | 446.4 | C2 | ST | SUB | 40.4627 | -107.5912 | 0 | 0 | 6021 | C2 | 2 | 2 | 3_1_Generator (generators) match on plant and gen IDs Step 1a: Exact match | 6_1_EnviroAssoc (boilers and generators) match on plant, boiler, and gen IDs Step 2a: Exact match
2963 | CO | Craig | 6021 | C3 | 3 | 446 | Coal | 40.4627 | -107.5912 | OPR | 1984-10-01T00:00:00 | 0 | C3 | 3 | CO | Craig (CO) | 6021 | 3 | 534.8 | C3 | ST | SUB | 40.4627 | -107.5912 | 0 | 0 | 6021 | C3 | 3 | 3 | 3_1_Generator (generators) match on plant and gen IDs Step 1a: Exact match | 6_1_EnviroAssoc (boilers and generators) match on plant, boiler, and gen IDs Step 2a: Exact match
2964 | ND | Coal Creek | 6030 | 1 | 1 | 605 | Coal | 47.3761 | -101.1567 | OPR | 1979-08-30T00:00:00 | 0 | 1 | 1 | ND | Coal Creek | 6030 | 1 | 604.8 | 1 | ST | RC | 47.3777 | -101.1571 | 0 | 0 | 6030 | 1 | 1 | 1 | 3_1_Generator (generators) match on plant and gen IDs Step 1a: Exact match | 6_1_EnviroAssoc (boilers and generators) match on plant, boiler, and gen IDs Step 2a: Exact match
2965 | ND | Coal Creek | 6030 | 2 | 2 | 605 | Coal | 47.3761 | -101.1567 | OPR | 1981-07-31T00:00:00 | 0 | 2 | 2 | ND | Coal Creek | 6030 | 2 | 604.8 | 2 | ST | RC | 47.3777 | -101.1571 | 0 | 0 | 6030 | 2 | 2 | 2 | 3_1_Generator (generators) match on plant and gen IDs Step 1a: Exact match | 6_1_EnviroAssoc (boilers and generators) match on plant, boiler, and gen IDs Step 2a: Exact match
2966 | OH | Killen Station | 6031 | 2 | 2 | 666.4 | Coal | 38.6903 | -83.4803 | RET | 2018-06-01T00:00:00 | 2018 | 2 | 2 | [16 empty] | CAMD Unmatched | CAMD Unmatched
2967 | MI | Belle River | 6034 | 1 | ST1 | 697.5 | Coal | 42.7748 | -82.4945 | OPR | 1984-04-01T00:00:00 | 0 | 1 | ST1 | MI | Belle River | 6034 | ST1 | 697.5 | 1 | ST | SUB | 42.7756 | -82.495 | 0 | 0 | 6034 | 1 | ST1 | ST1 | 3_1_Generator (generators) match on plant and gen IDs Step 1a: Exact match | 6_1_EnviroAssoc (boilers and generators) match on plant, boiler, and gen IDs Step 2a: Exact match
2968 | MI | Belle River | 6034 | 2 | ST2 | 697.5 | Coal | 42.7748 | -82.4945 | OPR | 1985-04-01T00:00:00 | 0 | 2 | ST2 | MI | Belle River | 6034 | ST2 | 697.5 | 2 | ST | SUB | 42.7756 | -82.495 | 0 | 0 | 6034 | 2 | ST2 | ST2 | 3_1_Generator (generators) match on plant and gen IDs Step 1a: Exact match | 6_1_EnviroAssoc (boilers and generators) match on plant, boiler, and gen IDs Step 2a: Exact match
2969 | MI | Belle River | 6034 | CTG121 | 12-1 | 85.3 | Pipeline Natural Gas | 42.7748 | -82.4945 | OPR | 1999-07-01T00:00:00 | 0 | CTG121 | 12-1 | MI | Belle River | 6034 | 12-1 | 85.3 |  | GT | NG | 42.7756 | -82.495 | 0 | 0 | 6034 |  |  | 12-1 | 3_1_Generator (generators) match on plant and gen IDs Step 1a: Exact match
2970 | MI | Belle River | 6034 | CTG122 | 12-2 | 85.3 | Pipeline Natural Gas | 42.7748 | -82.4945 | OPR | 1999-07-01T00:00:00 | 0 | CTG122 | 12-2 | MI | Belle River | 6034 | 12-2 | 85.3 |  | GT | NG | 42.7756 | -82.495 | 0 | 0 | 6034 |  |  | 12-2 | 3_1_Generator (generators) match on plant and gen IDs Step 1a: Exact match
2971 | MI | Belle River | 6034 | CTG131 | 13-1 | 85.3 | Pipeline Natural Gas | 42.7748 | -82.4945 | OPR | 1999-07-01T00:00:00 | 0 | CTG131 | 13-1 | MI | Belle River | 6034 | 13-1 | 85.3 |  | GT | NG | 42.7756 | -82.495 | 0 | 0 | 6034 |  |  | 13-1 | 3_1_Generator (generators) match on plant and gen IDs Step 1a: Exact match
2972 | MI | Greenwood | 6035 | 1 | 1 | 815.4 | Pipeline Natural Gas | 43.1056 | -82.6964 | OPR | 1978-06-01T00:00:00 | 0 | 1 | 1 | MI | Greenwood (MI) | 6035 | 1 | 815.4 | 1 | ST | NG | 43.1056 | -82.6964 | 0 | 0 | 6035 | 1 | 1 | 1 | 3_1_Generator (generators) match on plant and gen IDs Step 1a: Exact match | 6_1_EnviroAssoc (boilers and generators) match on plant, boiler, and gen IDs Step 2a: Exact match
2973 | MI | Greenwood | 6035 | CTG111 | 11-1 | 85.3 | Pipeline Natural Gas | 43.1056 | -82.6964 | OPR | 1999-07-01T00:00:00 | 0 | CTG111 | 11-1 | MI | Greenwood (MI) | 6035 | 11-1 | 85.3 |  | GT | NG | 43.1056 | -82.6964 | 0 | 0 | 6035 |  |  | 11-1 | 3_1_Generator (generators) match on plant and gen IDs Step 1a: Exact match
2974 | MI | Greenwood | 6035 | CTG112 | 11-2 | 85.3 | Pipeline Natural Gas | 43.1056 | -82.6964 | OPR | 1999-07-01T00:00:00 | 0 | CTG112 | 11-2 | MI | Greenwood (MI) | 6035 | 11-2 | 85.3 |  | GT | NG | 43.1056 | -82.6964 | 0 | 0 | 6035 |  |  | 11-2 | 3_1_Generator (generators) match on plant and gen IDs Step 1a: Exact match
2975 | MI | Greenwood | 6035 | CTG121 | 11-3 | 85.3 | Pipeline Natural Gas | 43.1056 | -82.6964 | OPR | 1999-07-01T00:00:00 | 0 | CTG121 | 11-3 | MI | Greenwood (MI) | 6035 | 11-3 | 85.3 |  | GT | NG | 43.1056 | -82.6964 | 0 | 0 | 6035 |  |  | 11-3 | 3_1_Generator (generators) match on plant and gen IDs Step 1a: Exact match
2976 | KY | H L Spurlock | 6041 | 1 | 1 | 340 | Coal | 38.7 | -83.8175 | OPR | 1977-09-01T00:00:00 | 0 | 1 | 1 | KY | H L Spurlock | 6041 | 1 | 357.6 | 1 | ST | BIT | 38.7 | -83.8181 | 0 | 0 | 6041 | 1 | 1 | 1 | 3_1_Generator (generators) match on plant and gen IDs Step 1a: Exact match | 6_1_EnviroAssoc (boilers and generators) match on plant, boiler, and gen IDs Step 2a: Exact match
2977 | KY | H L Spurlock | 6041 | 2 | 2 | 610 | Coal | 38.7 | -83.8175 | OPR | 1981-03-02T00:00:00 | 0 | 2 | 2 | KY | H L Spurlock | 6041 | 2 | 592.1 | 2 | ST | BIT | 38.7 | -83.8181 | 0 | 0 | 6041 | 2 | 2 | 2 | 3_1_Generator (generators) match on plant and gen IDs Step 1a: Exact match | 6_1_EnviroAssoc (boilers and generators) match on plant, boiler, and gen IDs Step 2a: Exact match
2978 | KY | H L Spurlock | 6041 | 3 | 3 | 294 | Coal | 38.7 | -83.8175 | OPR | 2004-11-05T00:00:00 | 0 | 3 | 3 | KY | H L Spurlock | 6041 | 3 | 329.4 | 3 | ST | BIT | 38.7 | -83.8181 | 0 | 0 | 6041 | 3 | 3 | 3 | 3_1_Generator (generators) match on plant and gen IDs Step 1a: Exact match | 6_1_EnviroAssoc (boilers and generators) match on plant, boiler, and gen IDs Step 2a: Exact match
2979 | KY | H L Spurlock | 6041 | 4 | 4 | 300 | Coal | 38.7 | -83.8175 | OPR | 2008-12-01T00:00:00 | 0 | 4 | 4 | KY | H L Spurlock | 6041 | 4 | 329.4 | 4 | ST | BIT | 38.7 | -83.8181 | 0 | 0 | 6041 | 4 | 4 | 4 | 3_1_Generator (generators) match on plant and gen IDs Step 1a: Exact match | 6_1_EnviroAssoc (boilers and generators) match on plant, boiler, and gen IDs Step 2a: Exact match
2980 | FL | Manatee | 6042 | MTCT3A | 3 | 471.8 | Pipeline Natural Gas | 27.6058 | -82.3456 | OPR | 2004-12-10T00:00:00 | 0 | MTCT3A | 3 | FL | Manatee | 6042 | 3 | 471.8 | 3A | CA | NG | 27.6058 | -82.3456 | 0 | 0 | 6042 | 3A | 3 | 3 | 3_1_Generator (generators) match on plant and gen IDs Step 1a: Exact match | 6_1_EnviroAssoc (boilers and generators) match on plant, boiler, and gen IDs Step 2d: Modify IDs; remove leading letters
2981 | FL | Manatee | 6042 | MTCT3A | A | 188.2 | Pipeline Natural Gas | 27.6058 | -82.3456 | OPR | 2004-12-10T00:00:00 | 0 | MTCT3A | A | FL | Manatee | 6042 | A | 188.2 |  | CT | NG | 27.6058 | -82.3456 | 0 | 0 | 6042 |  |  | A | 3_1_Generator (generators) match on plant and gen IDs Step 1a: Exact match
2982 | FL | Manatee | 6042 | MTCT3B | 3 | 471.8 | Pipeline Natural Gas | 27.6058 | -82.3456 | OPR | 2004-12-12T00:00:00 | 0 | MTCT3B | 3 | FL | Manatee | 6042 | 3 | 471.8 | 3B | CA | NG | 27.6058 | -82.3456 | 0 | 0 | 6042 | 3B | 3 | 3 | 3_1_Generator (generators) match on plant and gen IDs Step 1a: Exact match | 6_1_EnviroAssoc (boilers and generators) match on plant, boiler, and gen IDs Step 2d: Modify IDs; remove leading letters
2983 | FL | Manatee | 6042 | MTCT3B | B | 188.2 | Pipeline Natural Gas | 27.6058 | -82.3456 | OPR | 2004-12-12T00:00:00 | 0 | MTCT3B | B | FL | Manatee | 6042 | B | 188.2 |  | CT | NG | 27.6058 | -82.3456 | 0 | 0 | 6042 |  |  | B | 3_1_Generator (generators) match on plant and gen IDs Step 1a: Exact match
2984 | FL | Manatee | 6042 | MTCT3C | 3 | 471.8 | Pipeline Natural Gas | 27.6058 | -82.3456 | OPR | 2004-12-18T00:00:00 | 0 | MTCT3C | 3 | FL | Manatee | 6042 | 3 | 471.8 | 3C | CA | NG | 27.6058 | -82.3456 | 0 | 0 | 6042 | 3C | 3 | 3 | 3_1_Generator (generators) match on plant and gen IDs Step 1a: Exact match | 6_1_EnviroAssoc (boilers and generators) match on plant, boiler, and gen IDs Step 2d: Modify IDs; remove leading letters
2985 | FL | Manatee | 6042 | MTCT3C | C | 188.2 | Pipeline Natural Gas | 27.6058 | -82.3456 | OPR | 2004-12-18T00:00:00 | 0 | MTCT3C | C | FL | Manatee | 6042 | C | 188.2 |  | CT | NG | 27.6058 | -82.3456 | 0 | 0 | 6042 |  |  | C | 3_1_Generator (generators) match on plant and gen IDs Step 1a: Exact match
2986 | FL | Manatee | 6042 | MTCT3D | 3 | 471.8 | Pipeline Natural Gas | 27.6058 | -82.3456 | OPR | 2004-12-16T00:00:00 | 0 | MTCT3D | 3 | FL | Manatee | 6042 | 3 | 471.8 | 3D | CA | NG | 27.6058 | -82.3456 | 0 | 0 | 6042 | 3D | 3 | 3 | 3_1_Generator (generators) match on plant and gen IDs Step 1a: Exact match | 6_1_EnviroAssoc (boilers and generators) match on plant, boiler, and gen IDs Step 2d: Modify IDs; remove leading letters
2987 | FL | Manatee | 6042 | MTCT3D | D | 188.2 | Pipeline Natural Gas | 27.6058 | -82.3456 | OPR | 2004-12-16T00:00:00 | 0 | MTCT3D | D | FL | Manatee | 6042 | D | 188.2 |  | CT | NG | 27.6058 | -82.3456 | 0 | 0 | 6042 |  |  | D | 3_1_Generator (generators) match on plant and gen IDs Step 1a: Exact match
2988 | FL | Manatee | 6042 | PMT1 | 1 | 863.3 | Pipeline Natural Gas | 27.6058 | -82.3456 | OPR | 1976-10-26T00:00:00 | 0 | PMT1 | 1 | FL | Manatee | 6042 | 1 | 863.3 | PMT1 | ST | NG | 27.6058 | -82.3456 | 0 | 0 | 6042 | PMT1 | 1 | 1 | 3_1_Generator (generators) match on plant and gen IDs Step 1a: Exact match | 6_1_EnviroAssoc (boilers and generators) match on plant, boiler, and gen IDs Step 2a: Exact match
2989 | FL | Manatee | 6042 | PMT2 | 2 | 863.3 | Pipeline Natural Gas | 27.6058 | -82.3456 | OPR | 1977-12-07T00:00:00 | 0 | PMT2 | 2 | FL | Manatee | 6042 | 2 | 863.3 | PMT2 | ST | NG | 27.6058 | -82.3456 | 0 | 0 | 6042 | PMT2 | 2 | 2 | 3_1_Generator (generators) match on plant and gen IDs Step 1a: Exact match | 6_1_EnviroAssoc (boilers and generators) match on plant, boiler, and gen IDs Step 2a: Exact match
2990 | FL | Martin | 6043 | HRSG3A | 3GT1 | 204 | Pipeline Natural Gas | 27.0536 | -80.5628 | OPR | 1993-06-01T00:00:00 | 0 | HRSG3A | 3GT1 | FL | Martin | 6043 | 3GT1 | 204 |  | CT | NG | 27.0536 | -80.5628 | 0 | 0 | 6043 |  |  | 3GT1 | 3_1_Generator (generators) match on plant and gen IDs Step 1a: Exact match
2991 | FL | Martin | 6043 | HRSG3A | 3ST | 204 | Pipeline Natural Gas | 27.0536 | -80.5628 | OPR | 1993-06-01T00:00:00 | 0 | HRSG3A | 3ST | FL | Martin | 6043 | 3ST | 204 |  | CA | NG | 27.0536 | -80.5628 | 0 | 0 | 6043 |  |  | 3ST | 3_1_Generator (generators) match on plant and gen IDs Step 1a: Exact match
2992 | FL | Martin | 6043 | HRSG3B | 3GT2 | 204 | Pipeline Natural Gas | 27.0536 | -80.5628 | OPR | 1993-06-01T00:00:00 | 0 | HRSG3B | 3GT2 | FL | Martin | 6043 | 3GT2 | 204 |  | CT | NG | 27.0536 | -80.5628 | 0 | 0 | 6043 |  |  | 3GT2 | 3_1_Generator (generators) match on plant and gen IDs Step 1a: Exact match
2993 | FL | Martin | 6043 | HRSG3B | 3ST | 204 | Pipeline Natural Gas | 27.0536 | -80.5628 | OPR | 1993-06-01T00:00:00 | 0 | HRSG3B | 3ST | FL | Martin | 6043 | 3ST | 204 |  | CA | NG | 27.0536 | -80.5628 | 0 | 0 | 6043 |  |  | 3ST | 3_1_Generator (generators) match on plant and gen IDs Step 1a: Exact match
2994 | FL | Martin | 6043 | HRSG4A | 4GT1 | 204 | Pipeline Natural Gas | 27.0536 | -80.5628 | OPR | 1993-06-12T00:00:00 | 0 | HRSG4A | 4GT1 | FL | Martin | 6043 | 4GT1 | 204 |  | CT | NG | 27.0536 | -80.5628 | 0 | 0 | 6043 |  |  | 4GT1 | 3_1_Generator (generators) match on plant and gen IDs Step 1a: Exact match
2995 | FL | Martin | 6043 | HRSG4A | 4ST | 204 | Pipeline Natural Gas | 27.0536 | -80.5628 | OPR | 1993-06-12T00:00:00 | 0 | HRSG4A | 4ST | FL | Martin | 6043 | 4ST | 204 |  | CA | NG | 27.0536 | -80.5628 | 0 | 0 | 6043 |  |  | 4ST | 3_1_Generator (generators) match on plant and gen IDs Step 1a: Exact match
2996 | FL | Martin | 6043 | HRSG4B | 4GT2 | 204 | Pipeline Natural Gas | 27.0536 | -80.5628 | OPR | 1993-06-12T00:00:00 | 0 | HRSG4B | 4GT2 | FL | Martin | 6043 | 4GT2 | 204 |  | CT | NG | 27.0536 | -80.5628 | 0 | 0 | 6043 |  |  | 4GT2 | 3_1_Generator (generators) match on plant and gen IDs Step 1a: Exact match
2997 | FL | Martin | 6043 | HRSG4B | 4ST | 204 | Pipeline Natural Gas | 27.0536 | -80.5628 | OPR | 1993-06-12T00:00:00 | 0 | HRSG4B | 4ST | FL | Martin | 6043 | 4ST | 204 |  | CA | NG | 27.0536 | -80.5628 | 0 | 0 | 6043 |  |  | 4ST | 3_1_Generator (generators) match on plant and gen IDs Step 1a: Exact match
2998 | FL | Martin | 6043 | PMR1 | 1 | 863.3 | Pipeline Natural Gas | 27.0536 | -80.5628 | RET | 2018-12-31T00:00:00 | 2018 | PMR1 | 1 | FL | Martin | 6043 | 1 | 934.5 | PMR1 | ST | RFO | 27.0536 | -80.5628 | 2018 | 0 | 6043 | PMR1 | 1 | 1 | 3_1_Generator (generators) match on plant and gen IDs Step 1a: Exact match | 6_1_EnviroAssoc (boilers and generators) match on plant, boiler, and gen IDs Step 2a: Exact match
2999 | FL | Martin | 6043 | PMR2 | 2 | 863.3 | Pipeline Natural Gas | 27.0536 | -80.5628 | RET | 2018-12-31T00:00:00 | 2018 | PMR2 | 2 | FL | Martin | 6043 | 2 | 934.5 | PMR2 | ST | RFO | 27.0536 | -80.5628 | 2018 | 0 | 6043 | PMR2 | 2 | 2 | 3_1_Generator (generators) match on plant and gen IDs Step 1a: Exact match | 6_1_EnviroAssoc (boilers and generators) match on plant, boiler, and gen IDs Step 2a: Exact match
3000 | FL | Martin | 6043 | PMR8A | 8 | 471.7 | Pipeline Natural Gas | 27.0536 | -80.5628 | OPR | 2001-06-14T00:00:00 | 0 | PMR8A | 8 | FL | Martin | 6043 | 8 | 471.7 | PMR8A | CA | NG | 27.0536 | -80.5628 | 0 | 0 | 6043 | PMR8A | 8 | 8 | 3_1_Generator (generators) match on plant and gen IDs Step 1a: Exact match | 6_1_EnviroAssoc (boilers and generators) match on plant, boiler, and gen IDs Step 2a: Exact match
3001 | FL | Martin | 6043 | PMR8A | 8A | 188.2 | Pipeline Natural Gas | 27.0536 | -80.5628 | OPR | 2001-06-14T00:00:00 | 0 | PMR8A | 8A | FL | Martin | 6043 | 8A | 188.2 |  | CT | NG | 27.0536 | -80.5628 | 0 | 0 | 6043 |  |  | 8A | 3_1_Generator (generators) match on plant and gen IDs Step 1a: Exact match
3002 | FL | Martin | 6043 | PMR8B | 8 | 471.7 | Pipeline Natural Gas | 27.0536 | -80.5628 | OPR | 2001-06-14T00:00:00 | 0 | PMR8B | 8 | FL | Martin | 6043 | 8 | 471.7 | PMR8B | CA | NG | 27.0536 | -80.5628 | 0 | 0 | 6043 | PMR8B | 8 | 8 | 3_1_Generator (generators) match on plant and gen IDs Step 1a: Exact match | 6_1_EnviroAssoc (boilers and generators) match on plant, boiler, and gen IDs Step 2a: Exact match
3003 | FL | Martin | 6043 | PMR8B | 8B | 188.2 | Pipeline Natural Gas | 27.0536 | -80.5628 | OPR | 2001-06-14T00:00:00 | 0 | PMR8B | 8B | FL | Martin | 6043 | 8B | 188.2 |  | CT | NG | 27.0536 | -80.5628 | 0 | 0 | 6043 |  |  | 8B | 3_1_Generator (generators) match on plant and gen IDs Step 1a: Exact match
3004 | FL | Martin | 6043 | PMR8C | 8 | 471.7 | Pipeline Natural Gas | 27.0536 | -80.5628 | OPR | 2004-12-14T00:00:00 | 0 | PMR8C | 8 | FL | Martin | 6043 | 8 | 471.7 | PMR8C | CA | NG | 27.0536 | -80.5628 | 0 | 0 | 6043 | PMR8C | 8 | 8 | 3_1_Generator (generators) match on plant and gen IDs Step 1a: Exact match | 6_1_EnviroAssoc (boilers and generators) match on plant, boiler, and gen IDs Step 2a: Exact match
3005 | FL | Martin | 6043 | PMR8C | 8C | 188.2 | Pipeline Natural Gas | 27.0536 | -80.5628 | OPR | 2004-12-14T00:00:00 | 0 | PMR8C | 8C | FL | Martin | 6043 | 8C | 188.2 |  | CT | NG | 27.0536 | -80.5628 | 0 | 0 | 6043 |  |  | 8C | 3_1_Generator (generators) match on plant and gen IDs Step 1a: Exact match
3006 | FL | Martin | 6043 | PMR8D | 8 | 471.7 | Pipeline Natural Gas | 27.0536 | -80.5628 | OPR | 2004-12-10T00:00:00 | 0 | PMR8D | 8 | FL | Martin | 6043 | 8 | 471.7 | PMR8D | CA | NG | 27.0536 | -80.5628 | 0 | 0 | 6043 | PMR8D | 8 | 8 | 3_1_Generator (generators) match on plant and gen IDs Step 1a: Exact match | 6_1_EnviroAssoc (boilers and generators) match on plant, boiler, and gen IDs Step 2a: Exact match
3007 | FL | Martin | 6043 | PMR8D | 8D | 188.2 | Pipeline Natural Gas | 27.0536 | -80.5628 | OPR | 2004-12-10T00:00:00 | 0 | PMR8D | 8D | FL | Martin | 6043 | 8D | 188.2 |  | CT | NG | 27.0536 | -80.5628 | 0 | 0 | 6043 |  |  | 8D | 3_1_Generator (generators) match on plant and gen IDs Step 1a: Exact match
3008 | FL | Debary | 6046 | **10 | 10 | 115 | Diesel Oil | 28.9047 | -81.3319 | OPR | 1992-11-01T00:00:00 | 0 | **10 | 10 | FL | DeBary | 6046 | 10 | 103.5 |  | GT | DFO | 28.9039 | -81.3323 | 0 | 0 | 6046 |  |  | 10 | 3_1_Generator (generators) match on plant and gen IDs Step 1a: Exact match
3009 | FL | Debary | 6046 | **7 | 7 | 115 | Pipeline Natural Gas | 28.9047 | -81.3319 | OPR | 1992-11-01T00:00:00 | 0 | **7 | 7 | FL | DeBary | 6046 | 7 | 103.5 |  | GT | NG | 28.9039 | -81.3323 | 0 | 0 | 6046 |  |  | 7 | 3_1_Generator (generators) match on plant and gen IDs Step 1a: Exact match
3010 | FL | Debary | 6046 | **8 | 8 | 115 | Pipeline Natural Gas | 28.9047 | -81.3319 | OPR | 1992-11-01T00:00:00 | 0 | **8 | 8 | FL | DeBary | 6046 | 8 | 103.5 |  | GT | NG | 28.9039 | -81.3323 | 0 | 0 | 6046 |  |  | 8 | 3_1_Generator (generators) match on plant and gen IDs Step 1a: Exact match
3011 | FL | Debary | 6046 | **9 | 9 | 115 | Pipeline Natural Gas | 28.9047 | -81.3319 | OPR | 1992-11-01T00:00:00 | 0 | **9 | 9 | FL | DeBary | 6046 | 9 | 103.5 |  | GT | NG | 28.9039 | -81.3323 | 0 | 0 | 6046 |  |  | 9 | 3_1_Generator (generators) match on plant and gen IDs Step 1a: Exact match
3012 | FL | Debary | 6046 | P1 | P1 | 67 | Diesel Oil | 28.9047 | -81.3319 | RET | 2016-12-31T00:00:00 | 2016 | P1 | P1 | FL | DeBary | 6046 | P1 | 66.8 |  | GT | DFO | 28.9039 | -81.3323 | 2016 | 0 | 6046 |  |  | P1 | 3_1_Generator (generators) match on plant and gen IDs Step 1a: Exact match
3013 | FL | Debary | 6046 | P2 | 2 | 67 | Diesel Oil | 28.9047 | -81.3319 | OPR | 1976-03-20T00:00:00 | 0 | P2 | 2 | FL | DeBary | 6046 | 2 | 66.8 |  | GT | DFO | 28.9039 | -81.3323 | 0 | 0 | 6046 |  |  | 2 | 3_1_Generator (generators) match on plant and gen IDs Step 1a: Exact match
3014 | FL | Debary | 6046 | P3 | 3 | 67 | Diesel Oil | 28.9047 | -81.3319 | OPR | 1975-12-31T00:00:00 | 0 | P3 | 3 | FL | DeBary | 6046 | 3 | 66.8 |  | GT | DFO | 28.9039 | -81.3323 | 0 | 0 | 6046 |  |  | 3 | 3_1_Generator (generators) match on plant and gen IDs Step 1a: Exact match
3015 | FL | Debary | 6046 | P4 | 4 | 67 | Diesel Oil | 28.9047 | -81.3319 | OPR | 1976-04-14T00:00:00 | 0 | P4 | 4 | FL | DeBary | 6046 | 4 | 66.8 |  | GT | DFO | 28.9039 | -81.3323 | 0 | 0 | 6046 |  |  | 4 | 3_1_Generator (generators) match on plant and gen IDs Step 1a: Exact match
3016 | FL | Debary | 6046 | P5 | 5 | 67 | Diesel Oil | 28.9047 | -81.3319 | OPR | 1975-12-22T00:00:00 | 0 | P5 | 5 | FL | DeBary | 6046 | 5 | 66.8 |  | GT | DFO | 28.9039 | -81.3323 | 0 | 0 | 6046 |  |  | 5 | 3_1_Generator (generators) match on plant and gen IDs Step 1a: Exact match
3017 | FL | Debary | 6046 | P6 | 6 | 67 | Diesel Oil | 28.9047 | -81.3319 | OPR | 1976-04-30T00:00:00 | 0 | P6 | 6 | FL | DeBary | 6046 | 6 | 66.8 |  | GT | DFO | 28.9039 | -81.3323 | 0 | 0 | 6046 |  |  | 6 | 3_1_Generator (generators) match on plant and gen IDs Step 1a: Exact match
3018 | GA | Wansley (6052) | 6052 | 1 | 1 | 952 | Coal | 33.4124 | -85.0345 | RET | 2022-08-31T00:00:00 | 2022 | 1 | 1 | GA | Wansley | 6052 | 1 | 952 | 1 | ST | BIT | 33.4134 | -85.0323 | 2022 | 0 | 6052 | 1 | 1 | 1 | 3_1_Generator (generators) match on plant and gen IDs Step 1a: Exact match | 6_1_EnviroAssoc (boilers and generators) match on plant, boiler, and gen IDs Step 2a: Exact match
3019 | GA | Wansley (6052) | 6052 | 2 | 2 | 952 | Coal | 33.4124 | -85.0345 | RET | 2022-08-31T00:00:00 | 2022 | 2 | 2 | GA | Wansley | 6052 | 2 | 952 | 2 | ST | BIT | 33.4134 | -85.0323 | 2022 | 0 | 6052 | 2 | 2 | 2 | 3_1_Generator (generators) match on plant and gen IDs Step 1a: Exact match | 6_1_EnviroAssoc (boilers and generators) match on plant, boiler, and gen IDs Step 2a: Exact match
3020 | GA | Wansley (6052) | 6052 | 5A | 5A | 52.8 | Diesel Oil | 33.4124 | -85.0345 | RET | 2022-08-31T00:00:00 | 2022 | 5A | 5A | GA | Wansley | 6052 | 5A | 52.8 |  | GT | DFO | 33.4134 | -85.0323 | 2022 | 0 | 6052 |  |  | 5A | 3_1_Generator (generators) match on plant and gen IDs Step 1a: Exact match
3021 | LA | Big Cajun 2 | 6055 | 2B1 | 1 | 611 | Coal | 30.7261 | -91.3669 | OPR | 1980-04-01T00:00:00 | 0 | 2B1 | 1 | LA | Big Cajun 2 | 6055 | 1 | 657.9 | 2B1 | ST | SUB | 30.7261 | -91.3692 | 0 | 0 | 6055 | 2B1 | 1 | 1 | 3_1_Generator (generators) match on plant and gen IDs Step 1a: Exact match | 6_1_EnviroAssoc (boilers and generators) match on plant, boiler, and gen IDs Step 2a: Exact match
3022 | LA | Big Cajun 2 | 6055 | 2B2 | 2 | 611 | Pipeline Natural Gas | 30.7261 | -91.3669 | OPR | 1980-12-01T00:00:00 | 0 | 2B2 | 2 | LA | Big Cajun 2 | 6055 | 2 | 626 | 2B2 | ST | NG | 30.7261 | -91.3692 | 0 | 0 | 6055 | 2B2 | 2 | 2 | 3_1_Generator (generators) match on plant and gen IDs Step 1a: Exact match | 6_1_EnviroAssoc (boilers and generators) match on plant, boiler, and gen IDs Step 2a: Exact match
3023 | LA | Big Cajun 2 | 6055 | 2B3 | 3 | 611 | Coal | 30.7261 | -91.3669 | OPR | 1983-10-01T00:00:00 | 0 | 2B3 | 3 | LA | Big Cajun 2 | 6055 | 3 | 619 | 2B3 | ST | SUB | 30.7261 | -91.3692 | 0 | 0 | 6055 | 2B3 | 3 | 3 | 3_1_Generator (generators) match on plant and gen IDs Step 1a: Exact match | 6_1_EnviroAssoc (boilers and generators) match on plant, boiler, and gen IDs Step 2a: Exact match
3024 | MN | Cascade Creek | 6058 | CT1 | 1 | 35 | Pipeline Natural Gas | 44.0322 | -92.4908 | OPR | 1976-09-01T00:00:00 | 0 | CT1 | 1 | MN | Cascade Creek | 6058 | 1 | 35 |  | GT | NG | 44.0322 | -92.4908 | 0 | 0 | 6058 |  |  | 1 | 3_1_Generator (generators) match on plant and gen IDs Step 1a: Exact match
3025 | MN | Cascade Creek | 6058 | CT2 | 2 | 49.9 | Pipeline Natural Gas | 44.0322 | -92.4908 | OPR | 2002-04-18T00:00:00 | 0 | CT2 | 2 | MN | Cascade Creek | 6058 | 2 | 49.9 |  | GT | NG | 44.0322 | -92.4908 | 0 | 0 | 6058 |  |  | 2 | 3_1_Generator (generators) match on plant and gen IDs Step 1a: Exact match
3026 | MN | Cascade Creek | 6058 | CT3 | 2 | 49.9 | Pipeline Natural Gas | 44.0322 | -92.4908 | OPR | 2002-04-18T00:00:00 | 0 | CT3 | 2 | MN | Cascade Creek | 6058 | 2 | 49.9 |  | GT | NG | 44.0322 | -92.4908 | 0 | 0 | 6058 |  |  | 2 | 3_1_Generator (generators) match on plant and gen IDs Step 1a: Exact match
3027 | MS | R D Morrow Senior Generating Plant | 6061 | 1 | 1 | 219 | Coal | 31.2194 | -89.3933 | RET | 2018-11-17T00:00:00 | 2018 | 1 | 1 | MS | R D Morrow | 6061 | 1 | 200 | 1 | ST | BIT | 31.2186 | -89.394 | 2018 | 0 | 6061 | 1 | 1 | 1 | 3_1_Generator (generators) match on plant and gen IDs Step 1a: Exact match | 6_1_EnviroAssoc (boilers and generators) match on plant, boiler, and gen IDs Step 2a: Exact match
3028 | MS | R D Morrow Senior Generating Plant | 6061 | 2 | 2 | 218 | Coal | 31.2194 | -89.3933 | RET | 2018-11-17T00:00:00 | 2018 | 2 | 2 | MS | R D Morrow | 6061 | 2 | 200 | 2 | ST | BIT | 31.2186 | -89.394 | 2018 | 0 | 6061 | 2 | 2 | 2 | 3_1_Generator (generators) match on plant and gen IDs Step 1a: Exact match | 6_1_EnviroAssoc (boilers and generators) match on plant, boiler, and gen IDs Step 2a: Exact match
3029 | MS | R D Morrow Senior Generating Plant | 6061 | 3 | CTG | 402 | Pipeline Natural Gas | 31.2194 | -89.3933 | OPR | 2022-08-26T00:00:00 | 0 | 3 | CTG | [16 empty] | CAMD Unmatched | CAMD Unmatched
3030 | MS | R D Morrow Senior Generating Plant | 6061 | 3 | STG | 155 | Pipeline Natural Gas | 31.2194 | -89.3933 | OPR | 2022-08-26T00:00:00 | 0 | 3 | STG | [16 empty] | CAMD Unmatched | CAMD Unmatched
3031 | IA | Electrifarm | 6063 | 1 | 1 | 71.2 | Pipeline Natural Gas | 42.4407 | -92.4205 | OPR | 1975-05-01T00:00:00 | 0 | 1 | 1 | IA | Electrifarm | 6063 | 1 | 71.2 |  | GT | NG | 42.4407 | -92.4205 | 0 | 0 | 6063 |  |  | 1 | 3_1_Generator (generators) match on plant and gen IDs Step 1a: Exact match
3032 | IA | Electrifarm | 6063 | 2 | 2 | 89 | Pipeline Natural Gas | 42.4407 | -92.4205 | OPR | 1977-04-29T00:00:00 | 0 | 2 | 2 | IA | Electrifarm | 6063 | 2 | 89 |  | GT | NG | 42.4407 | -92.4205 | 0 | 0 | 6063 |  |  | 2 | 3_1_Generator (generators) match on plant and gen IDs Step 1a: Exact match
3033 | IA | Electrifarm | 6063 | 3 | 3 | 103.9 | Pipeline Natural Gas | 42.4407 | -92.4205 | OPR | 1976-04-17T00:00:00 | 0 | 3 | 3 | IA | Electrifarm | 6063 | 3 | 103.9 |  | GT | NG | 42.4407 | -92.4205 | 0 | 0 | 6063 |  |  | 3 | 3_1_Generator (generators) match on plant and gen IDs Step 1a: Exact match
3034 | KS | Nearman Creek | 6064 | CT4 | CT4 | 97 | Pipeline Natural Gas | 39.1714 | -94.6958 | OPR | 2005-11-07T00:00:00 | 0 | CT4 | CT4 | KS | Nearman Creek | 6064 | CT4 | 104 |  | GT | NG | 39.1681 | -94.6975 | 0 | 0 | 6064 |  |  | CT4 | 3_1_Generator (generators) match on plant and gen IDs Step 1a: Exact match
3035 | KS | Nearman Creek | 6064 | N1 | 1 | 261 | Coal | 39.1714 | -94.6958 | OPR | 1981-02-01T00:00:00 | 0 | N1 | 1 | KS | Nearman Creek | 6064 | 1 | 261 | N1 | ST | SUB | 39.1681 | -94.6975 | 0 | 0 | 6064 | N1 | 1 | 1 | 3_1_Generator (generators) match on plant and gen IDs Step 1a: Exact match | 6_1_EnviroAssoc (boilers and generators) match on plant, boiler, and gen IDs Step 2a: Exact match
3036 | MO | Iatan | 6065 | 1 | 1 | 725 | Coal | 39.4472 | -94.98 | OPR | 1980-05-08T00:00:00 | 0 | 1 | 1 | MO | Iatan | 6065 | 1 | 754.9 | 1 | ST | SUB | 39.4472 | -94.98 | 0 | 0 | 6065 | 1 | 1 | 1 | 3_1_Generator (generators) match on plant and gen IDs Step 1a: Exact match | 6_1_EnviroAssoc (boilers and generators) match on plant, boiler, and gen IDs Step 2a: Exact match
3037 | MO | Iatan | 6065 | 2 | 2 | 914 | Coal | 39.4472 | -94.98 | OPR | 2010-07-20T00:00:00 | 0 | 2 | 2 | MO | Iatan | 6065 | 2 | 999 | 2 | ST | SUB | 39.4472 | -94.98 | 0 | 0 | 6065 | 2 | 2 | 2 | 3_1_Generator (generators) match on plant and gen IDs Step 1a: Exact match | 6_1_EnviroAssoc (boilers and generators) match on plant, boiler, and gen IDs Step 2a: Exact match
3038 | KS | Jeffrey Energy Center | 6068 | 1 | 1 | 800 | Coal | 39.2825 | -96.1153 | OPR | 1978-06-11T00:00:00 | 0 | 1 | 1 | KS | Jeffrey Energy Center | 6068 | 1 | 720 | 1 | ST | SUB | 39.2865 | -96.1172 | 0 | 0 | 6068 | 1 | 1 | 1 | 3_1_Generator (generators) match on plant and gen IDs Step 1a: Exact match | 6_1_EnviroAssoc (boilers and generators) match on plant, boiler, and gen IDs Step 2a: Exact match
3039 | KS | Jeffrey Energy Center | 6068 | 2 | 2 | 800 | Coal | 39.2825 | -96.1153 | OPR | 1980-03-03T00:00:00 | 0 | 2 | 2 | KS | Jeffrey Energy Center | 6068 | 2 | 720 | 2 | ST | SUB | 39.2865 | -96.1172 | 0 | 0 | 6068 | 2 | 2 | 2 | 3_1_Generator (generators) match on plant and gen IDs Step 1a: Exact match | 6_1_EnviroAssoc (boilers and generators) match on plant, boiler, and gen IDs Step 2a: Exact match
3040 | KS | Jeffrey Energy Center | 6068 | 3 | 3 | 800 | Coal | 39.2825 | -96.1153 | OPR | 1983-03-03T00:00:00 | 0 | 3 | 3 | KS | Jeffrey Energy Center | 6068 | 3 | 720 | 3 | ST | SUB | 39.2865 | -96.1172 | 0 | 0 | 6068 | 3 | 3 | 3 | 3_1_Generator (generators) match on plant and gen IDs Step 1a: Exact match | 6_1_EnviroAssoc (boilers and generators) match on plant, boiler, and gen IDs Step 2a: Exact match
3041 | KY | Trimble County | 6071 | 1 | 1 | 566.1 | Coal | 38.5847 | -85.4117 | OPR | 1990-01-01T00:00:00 | 0 | 1 | 1 | KY | Trimble County | 6071 | 1 | 566.1 | 1 | ST | BIT | 38.5847 | -85.4117 | 0 | 0 | 6071 | 1 | 1 | 1 | 3_1_Generator (generators) match on plant and gen IDs Step 1a: Exact match | 6_1_EnviroAssoc (boilers and generators) match on plant, boiler, and gen IDs Step 2a: Exact match
3042 | KY | Trimble County | 6071 | 10 | 10 | 174 | Pipeline Natural Gas | 38.5847 | -85.4117 | OPR | 2004-04-06T00:00:00 | 0 | 10 | 10 | KY | Trimble County | 6071 | 10 | 199 |  | GT | NG | 38.5847 | -85.4117 | 0 | 0 | 6071 |  |  | 10 | 3_1_Generator (generators) match on plant and gen IDs Step 1a: Exact match
3043 | KY | Trimble County | 6071 | 2 | 2 | 750 | Coal | 38.5847 | -85.4117 | OPR | 2010-05-18T00:00:00 | 0 | 2 | 2 | KY | Trimble County | 6071 | 2 | 834 | 2 | ST | BIT | 38.5847 | -85.4117 | 0 | 0 | 6071 | 2 | 2 | 2 | 3_1_Generator (generators) match on plant and gen IDs Step 1a: Exact match | 6_1_EnviroAssoc (boilers and generators) match on plant, boiler, and gen IDs Step 2a: Exact match
3044 | KY | Trimble County | 6071 | 5 | 5 | 174 | Pipeline Natural Gas | 38.5847 | -85.4117 | OPR | 2002-05-15T00:00:00 | 0 | 5 | 5 | KY | Trimble County | 6071 | 5 | 199 |  | GT | NG | 38.5847 | -85.4117 | 0 | 0 | 6071 |  |  | 5 | 3_1_Generator (generators) match on plant and gen IDs Step 1a: Exact match
3045 | KY | Trimble County | 6071 | 6 | 6 | 174 | Pipeline Natural Gas | 38.5847 | -85.4117 | OPR | 2002-05-15T00:00:00 | 0 | 6 | 6 | KY | Trimble County | 6071 | 6 | 199 |  | GT | NG | 38.5847 | -85.4117 | 0 | 0 | 6071 |  |  | 6 | 3_1_Generator (generators) match on plant and gen IDs Step 1a: Exact match
3046 | KY | Trimble County | 6071 | 7 | 7 | 174 | Pipeline Natural Gas | 38.5847 | -85.4117 | OPR | 2004-02-18T00:00:00 | 0 | 7 | 7 | KY | Trimble County | 6071 | 7 | 199 |  | GT | NG | 38.5847 | -85.4117 | 0 | 0 | 6071 |  |  | 7 | 3_1_Generator (generators) match on plant and gen IDs Step 1a: Exact match
3047 | KY | Trimble County | 6071 | 8 | 8 | 174 | Pipeline Natural Gas | 38.5847 | -85.4117 | OPR | 2004-01-21T00:00:00 | 0 | 8 | 8 | KY | Trimble County | 6071 | 8 | 199 |  | GT | NG | 38.5847 | -85.4117 | 0 | 0 | 6071 |  |  | 8 | 3_1_Generator (generators) match on plant and gen IDs Step 1a: Exact match
3048 | KY | Trimble County | 6071 | 9 | 9 | 174 | Pipeline Natural Gas | 38.5847 | -85.4117 | OPR | 2004-03-26T00:00:00 | 0 | 9 | 9 | KY | Trimble County | 6071 | 9 | 199 |  | GT | NG | 38.5847 | -85.4117 | 0 | 0 | 6071 |  |  | 9 | 3_1_Generator (generators) match on plant and gen IDs Step 1a: Exact match
3049 | MS | Daniel Electric Generating Plant | 6073 | 1 | 1 | 500 | Coal | 30.5335 | -88.5574 | OPR | 1977-09-06T00:00:00 | 0 | 1 | 1 | MS | Victor J Daniel Jr | 6073 | 1 | 548.3 | 1 | ST | SUB | 30.5322 | -88.5553 | 0 | 0 | 6073 | 1 | 1 | 1 | 3_1_Generator (generators) match on plant and gen IDs Step 1a: Exact match | 6_1_EnviroAssoc (boilers and generators) match on plant, boiler, and gen IDs Step 2a: Exact match
3050 | MS | Daniel Electric Generating Plant | 6073 | 2 | 2 | 500 | Coal | 30.5335 | -88.5574 | OPR | 1981-06-01T00:00:00 | 0 | 2 | 2 | MS | Victor J Daniel Jr | 6073 | 2 | 548.3 | 2 | ST | SUB | 30.5322 | -88.5553 | 0 | 0 | 6073 | 2 | 2 | 2 | 3_1_Generator (generators) match on plant and gen IDs Step 1a: Exact match | 6_1_EnviroAssoc (boilers and generators) match on plant, boiler, and gen IDs Step 2a: Exact match
3051 | MS | Daniel Electric Generating Plant | 6073 | 3A | 3 | 185.5 | Pipeline Natural Gas | 30.5335 | -88.5574 | OPR | 2001-01-08T00:00:00 | 0 | 3A | 3 | MS | Victor J Daniel Jr | 6073 | 3 | 185.5 |  | CT | NG | 30.5322 | -88.5553 | 0 | 0 | 6073 |  |  | 3 | 3_1_Generator (generators) match on plant and gen IDs Step 1a: Exact match
3052 | MS | Daniel Electric Generating Plant | 6073 | 3A | 3ST | 195.2 | Pipeline Natural Gas | 30.5335 | -88.5574 | OPR | 2001-01-08T00:00:00 | 0 | 3A | 3ST | MS | Victor J Daniel Jr | 6073 | 3ST | 195.2 | 3A | CA | NG | 30.5322 | -88.5553 | 0 | 0 | 6073 | 3A | 3ST | 3ST | 3_1_Generator (generators) match on plant and gen IDs Step 1a: Exact match | 6_1_EnviroAssoc (boilers and generators) match on plant, boiler, and gen IDs Step 2a: Exact match
3053 | MS | Daniel Electric Generating Plant | 6073 | 3B | 3CT | 185.5 | Pipeline Natural Gas | 30.5335 | -88.5574 | OPR | 2001-01-18T00:00:00 | 0 | 3B | 3CT | MS | Victor J Daniel Jr | 6073 | 3CT | 185.5 |  | CT | NG | 30.5322 | -88.5553 | 0 | 0 | 6073 |  |  | 3CT | 3_1_Generator (generators) match on plant and gen IDs Step 1a: Exact match
3054 | MS | Daniel Electric Generating Plant | 6073 | 3B | 3ST | 195.2 | Pipeline Natural Gas | 30.5335 | -88.5574 | OPR | 2001-01-18T00:00:00 | 0 | 3B | 3ST | MS | Victor J Daniel Jr | 6073 | 3ST | 195.2 | 3B | CA | NG | 30.5322 | -88.5553 | 0 | 0 | 6073 | 3B | 3ST | 3ST | 3_1_Generator (generators) match on plant and gen IDs Step 1a: Exact match | 6_1_EnviroAssoc (boilers and generators) match on plant, boiler, and gen IDs Step 2a: Exact match
3055 | MS | Daniel Electric Generating Plant | 6073 | 4A | 4 | 185.5 | Pipeline Natural Gas | 30.5335 | -88.5574 | OPR | 2000-12-07T00:00:00 | 0 | 4A | 4 | MS | Victor J Daniel Jr | 6073 | 4 | 185.5 |  | CT | NG | 30.5322 | -88.5553 | 0 | 0 | 6073 |  |  | 4 | 3_1_Generator (generators) match on plant and gen IDs Step 1a: Exact match
3056 | MS | Daniel Electric Generating Plant | 6073 | 4A | 4ST | 195.2 | Pipeline Natural Gas | 30.5335 | -88.5574 | OPR | 2000-12-07T00:00:00 | 0 | 4A | 4ST | MS | Victor J Daniel Jr | 6073 | 4ST | 195.2 | 4A | CA | NG | 30.5322 | -88.5553 | 0 | 0 | 6073 | 4A | 4ST | 4ST | 3_1_Generator (generators) match on plant and gen IDs Step 1a: Exact match | 6_1_EnviroAssoc (boilers and generators) match on plant, boiler, and gen IDs Step 2a: Exact match
3057 | MS | Daniel Electric Generating Plant | 6073 | 4B | 4CT | 185.5 | Pipeline Natural Gas | 30.5335 | -88.5574 | OPR | 2000-12-12T00:00:00 | 0 | 4B | 4CT | MS | Victor J Daniel Jr | 6073 | 4CT | 185.5 |  | CT | NG | 30.5322 | -88.5553 | 0 | 0 | 6073 |  |  | 4CT | 3_1_Generator (generators) match on plant and gen IDs Step 1a: Exact match
3058 | MS | Daniel Electric Generating Plant | 6073 | 4B | 4ST | 195.2 | Pipeline Natural Gas | 30.5335 | -88.5574 | OPR | 2000-12-12T00:00:00 | 0 | 4B | 4ST | MS | Victor J Daniel Jr | 6073 | 4ST | 195.2 | 4B | CA | NG | 30.5322 | -88.5553 | 0 | 0 | 6073 | 4B | 4ST | 4ST | 3_1_Generator (generators) match on plant and gen IDs Step 1a: Exact match | 6_1_EnviroAssoc (boilers and generators) match on plant, boiler, and gen IDs Step 2a: Exact match
3059 | MO | Greenwood Energy Center | 6074 | 1 | GEC1 | 58 | Pipeline Natural Gas | 38.8615 | -94.2982 | OPR | 1975-06-01T00:00:00 | 0 | 1 | 1 | MO | Greenwood (MO) | 6074 | 1 | 71.2 |  | GT | NG | 38.8615 | -94.2982 | 0 | 0 | 6074 |  |  | 1 | 3_1_Generator (generators) match on plant and gen IDs Step 1d: Modify IDs; remove leading letters
3060 | MO | Greenwood Energy Center | 6074 | 2 | GEC2 | 58 | Pipeline Natural Gas | 38.8615 | -94.2982 | OPR | 1975-06-01T00:00:00 | 0 | 2 | 2 | MO | Greenwood (MO) | 6074 | 2 | 71.2 |  | GT | NG | 38.8615 | -94.2982 | 0 | 0 | 6074 |  |  | 2 | 3_1_Generator (generators) match on plant and gen IDs Step 1d: Modify IDs; remove leading letters
3061 | MO | Greenwood Energy Center | 6074 | 3 | GEC3 | 58 | Pipeline Natural Gas | 38.8615 | -94.2982 | OPR | 1977-06-01T00:00:00 | 0 | 3 | 3 | MO | Greenwood (MO) | 6074 | 3 | 71.2 |  | GT | NG | 38.8615 | -94.2982 | 0 | 0 | 6074 |  |  | 3 | 3_1_Generator (generators) match on plant and gen IDs Step 1d: Modify IDs; remove leading letters
3062 | MO | Greenwood Energy Center | 6074 | 4 | GEC4 | 58 | Pipeline Natural Gas | 38.8615 | -94.2982 | OPR | 1979-06-01T00:00:00 | 0 | 4 | 4 | MO | Greenwood (MO) | 6074 | 4 | 71.2 |  | GT | NG | 38.8615 | -94.2982 | 0 | 0 | 6074 |  |  | 4 | 3_1_Generator (generators) match on plant and gen IDs Step 1d: Modify IDs; remove leading letters
3063 | MT | Colstrip | 6076 | 1 | 1 | 358.4 | Coal | 45.8831 | -106.614 | RET | 2020-01-02T00:00:00 | 2020 | 1 | 1 | MT | Colstrip | 6076 | 1 | 358 | 1 | ST | SUB | 45.8831 | -106.614 | 2020 | 0 | 6076 | 1 | 1 | 1 | 3_1_Generator (generators) match on plant and gen IDs Step 1a: Exact match | 6_1_EnviroAssoc (boilers and generators) match on plant, boiler, and gen IDs Step 2a: Exact match
3064 | MT | Colstrip | 6076 | 2 | 2 | 358.4 | Coal | 45.8831 | -106.614 | RET | 2020-01-03T00:00:00 | 2020 | 2 | 2 | MT | Colstrip | 6076 | 2 | 358 | 2 | ST | SUB | 45.8831 | -106.614 | 2020 | 0 | 6076 | 2 | 2 | 2 | 3_1_Generator (generators) match on plant and gen IDs Step 1a: Exact match | 6_1_EnviroAssoc (boilers and generators) match on plant, boiler, and gen IDs Step 2a: Exact match
3065 | MT | Colstrip | 6076 | 3 | 3 | 778 | Coal | 45.8831 | -106.614 | OPR | 1984-01-10T00:00:00 | 0 | 3 | 3 | MT | Colstrip | 6076 | 3 | 823.7 | 3 | ST | SUB | 45.8831 | -106.614 | 0 | 0 | 6076 | 3 | 3 | 3 | 3_1_Generator (generators) match on plant and gen IDs Step 1a: Exact match | 6_1_EnviroAssoc (boilers and generators) match on plant, boiler, and gen IDs Step 2a: Exact match
3066 | MT | Colstrip | 6076 | 4 | 4 | 778 | Coal | 45.8831 | -106.614 | OPR | 1986-04-01T00:00:00 | 0 | 4 | 4 | MT | Colstrip | 6076 | 4 | 823.7 | 4 | ST | SUB | 45.8831 | -106.614 | 0 | 0 | 6076 | 4 | 4 | 4 | 3_1_Generator (generators) match on plant and gen IDs Step 1a: Exact match | 6_1_EnviroAssoc (boilers and generators) match on plant, boiler, and gen IDs Step 2a: Exact match
3067 | NE | Gerald Gentleman Station | 6077 | 1 | 1 | 681.3 | Coal | 41.0808 | -101.1408 | OPR | 1979-02-28T00:00:00 | 0 | 1 | 1 | NE | Gerald Gentleman | 6077 | 1 | 681.3 | 1 | ST | SUB | 41.0808 | -101.1408 | 0 | 0 | 6077 | 1 | 1 | 1 | 3_1_Generator (generators) match on plant and gen IDs Step 1a: Exact match | 6_1_EnviroAssoc (boilers and generators) match on plant, boiler, and gen IDs Step 2a: Exact match
3068 | NE | Gerald Gentleman Station | 6077 | 2 | 2 | 681.3 | Coal | 41.0808 | -101.1408 | OPR | 1981-07-01T00:00:00 | 0 | 2 | 2 | NE | Gerald Gentleman | 6077 | 2 | 681.3 | 2 | ST | SUB | 41.0808 | -101.1408 | 0 | 0 | 6077 | 2 | 2 | 2 | 3_1_Generator (generators) match on plant and gen IDs Step 1a: Exact match | 6_1_EnviroAssoc (boilers and generators) match on plant, boiler, and gen IDs Step 2a: Exact match
3069 | MA | Stony Brook Energy Center | 6081 | 001 | CA1 | 105 | Pipeline Natural Gas | 42.1977 | -72.5103 | OPR | 1981-11-30T00:00:00 | 0 | 001 | CA1 | MA | Stony Brook | 6081 | CA1 | 105 |  | CA | DFO | 42.1978 | -72.5106 | 0 | 0 | 6081 |  |  | CA1 | 3_1_Generator (generators) match on plant and gen IDs Step 1a: Exact match
3070 | MA | Stony Brook Energy Center | 6081 | 001 | CT1 | 85 | Pipeline Natural Gas | 42.1977 | -72.5103 | OPR | 1981-11-30T00:00:00 | 0 | 001 | CT1 | MA | Stony Brook | 6081 | CT1 | 85 |  | CT | DFO | 42.1978 | -72.5106 | 0 | 0 | 6081 |  |  | CT1 | 3_1_Generator (generators) match on plant and gen IDs Step 1a: Exact match
3071 | MA | Stony Brook Energy Center | 6081 | 002 | CA1 | 105 | Pipeline Natural Gas | 42.1977 | -72.5103 | OPR | 1981-11-30T00:00:00 | 0 | 002 | CA1 | MA | Stony Brook | 6081 | CA1 | 105 |  | CA | DFO | 42.1978 | -72.5106 | 0 | 0 | 6081 |  |  | CA1 | 3_1_Generator (generators) match on plant and gen IDs Step 1a: Exact match
3072 | MA | Stony Brook Energy Center | 6081 | 002 | CT2 | 85 | Pipeline Natural Gas | 42.1977 | -72.5103 | OPR | 1981-11-30T00:00:00 | 0 | 002 | CT2 | MA | Stony Brook | 6081 | CT2 | 85 |  | CT | DFO | 42.1978 | -72.5106 | 0 | 0 | 6081 |  |  | CT2 | 3_1_Generator (generators) match on plant and gen IDs Step 1a: Exact match
3073 | MA | Stony Brook Energy Center | 6081 | 003 | CA1 | 105 | Pipeline Natural Gas | 42.1977 | -72.5103 | OPR | 1981-11-30T00:00:00 | 0 | 003 | CA1 | MA | Stony Brook | 6081 | CA1 | 105 |  | CA | DFO | 42.1978 | -72.5106 | 0 | 0 | 6081 |  |  | CA1 | 3_1_Generator (generators) match on plant and gen IDs Step 1a: Exact match
3074 | MA | Stony Brook Energy Center | 6081 | 003 | CT3 | 85 | Pipeline Natural Gas | 42.1977 | -72.5103 | OPR | 1981-11-30T00:00:00 | 0 | 003 | CT3 | MA | Stony Brook | 6081 | CT3 | 85 |  | CT | DFO | 42.1978 | -72.5106 | 0 | 0 | 6081 |  |  | CT3 | 3_1_Generator (generators) match on plant and gen IDs Step 1a: Exact match
3075 | MA | Stony Brook Energy Center | 6081 | 004 | 1 | 85 | Diesel Oil | 42.1977 | -72.5103 | OPR | 1982-11-30T00:00:00 | 0 | 004 | 1 | MA | Stony Brook | 6081 | 1 | 85 |  | GT | DFO | 42.1978 | -72.5106 | 0 | 0 | 6081 |  |  | 1 | 3_1_Generator (generators) match on plant and gen IDs Step 1a: Exact match
3076 | MA | Stony Brook Energy Center | 6081 | 005 | 2 | 85 | Diesel Oil | 42.1977 | -72.5103 | OPR | 1982-11-30T00:00:00 | 0 | 005 | 2 | MA | Stony Brook | 6081 | 2 | 85 |  | GT | DFO | 42.1978 | -72.5106 | 0 | 0 | 6081 |  |  | 2 | 3_1_Generator (generators) match on plant and gen IDs Step 1a: Exact match
3077 | NY | Somerset Operating Company (Kintigh) | 6082 | 1 | 1 | 655.1 | Coal | 43.3561 | -78.6039 | RET | 2020-03-31T00:00:00 | 2020 | 1 | 1 | [16 empty] | CAMD Unmatched | CAMD Unmatched
3078 | IN | R M Schahfer Generating Station | 6085 | 14 | 14 | 540 | Coal | 41.2175 | -87.0239 | RET | 2021-10-01T00:00:00 | 2021 | 14 | 14 | IN | R M Schahfer | 6085 | 14 | 540 | 14 | ST | SUB | 41.2164 | -87.0261 | 2021 | 0 | 6085 | 14 | 14 | 14 | 3_1_Generator (generators) match on plant and gen IDs Step 1a: Exact match | 6_1_EnviroAssoc (boilers and generators) match on plant, boiler, and gen IDs Step 2a: Exact match
3079 | IN | R M Schahfer Generating Station | 6085 | 15 | 15 | 556.4 | Coal | 41.2175 | -87.0239 | RET | 2021-10-01T00:00:00 | 2021 | 15 | 15 | IN | R M Schahfer | 6085 | 15 | 556.4 | 15 | ST | SUB | 41.2164 | -87.0261 | 2021 | 0 | 6085 | 15 | 15 | 15 | 3_1_Generator (generators) match on plant and gen IDs Step 1a: Exact match | 6_1_EnviroAssoc (boilers and generators) match on plant, boiler, and gen IDs Step 2a: Exact match
3080 | IN | R M Schahfer Generating Station | 6085 | 16A | 16A | 129 | Pipeline Natural Gas | 41.2175 | -87.0239 | OPR | 1979-12-31T00:00:00 | 0 | 16A | 16A | IN | R M Schahfer | 6085 | 16A | 129 |  | GT | NG | 41.2164 | -87.0261 | 0 | 0 | 6085 |  |  | 16A | 3_1_Generator (generators) match on plant and gen IDs Step 1a: Exact match
3081 | IN | R M Schahfer Generating Station | 6085 | 16B | 16B | 129 | Pipeline Natural Gas | 41.2175 | -87.0239 | OPR | 1979-12-31T00:00:00 | 0 | 16B | 16B | IN | R M Schahfer | 6085 | 16B | 129 |  | GT | NG | 41.2164 | -87.0261 | 0 | 0 | 6085 |  |  | 16B | 3_1_Generator (generators) match on plant and gen IDs Step 1a: Exact match
3082 | IN | R M Schahfer Generating Station | 6085 | 17 | 17 | 423.5 | Coal | 41.2175 | -87.0239 | OPR | 1983-04-28T00:00:00 | 0 | 17 | 17 | IN | R M Schahfer | 6085 | 17 | 423.5 | 17 | ST | BIT | 41.2164 | -87.0261 | 0 | 0 | 6085 | 17 | 17 | 17 | 3_1_Generator (generators) match on plant and gen IDs Step 1a: Exact match | 6_1_EnviroAssoc (boilers and generators) match on plant, boiler, and gen IDs Step 2a: Exact match
3083 | IN | R M Schahfer Generating Station | 6085 | 18 | 18 | 423.5 | Coal | 41.2175 | -87.0239 | OPR | 1986-02-14T00:00:00 | 0 | 18 | 18 | IN | R M Schahfer | 6085 | 18 | 423.5 | 18 | ST | BIT | 41.2164 | -87.0261 | 0 | 0 | 6085 | 18 | 18 | 18 | 3_1_Generator (generators) match on plant and gen IDs Step 1a: Exact match | 6_1_EnviroAssoc (boilers and generators) match on plant, boiler, and gen IDs Step 2a: Exact match
3084 | MT | Lewis & Clark | 6089 | B1 | 1 | 50 | Coal | 47.6788 | -104.1569 | RET | 2021-04-01T00:00:00 | 2021 | B1 | 1 | MT | Lewis & Clark | 6089 | 1 | 50 | B1 | ST | LIG | 47.6785 | -104.1566 | 2021 | 0 | 6089 | B1 | 1 | 1 | 3_1_Generator (generators) match on plant and gen IDs Step 1a: Exact match | 6_1_EnviroAssoc (boilers and generators) match on plant, boiler, and gen IDs Step 2a: Exact match
3085 | MN | Sherburne County | 6090 | 1 | 1 | 660 | Coal | 45.3792 | -93.8958 | OPR | 1976-01-01T00:00:00 | 0 | 1 | 1 | MN | Sherburne County | 6090 | 1 | 765.3 | 1 | ST | SUB | 45.3808 | -93.8931 | 0 | 0 | 6090 | 1 | 1 | 1 | 3_1_Generator (generators) match on plant and gen IDs Step 1a: Exact match | 6_1_EnviroAssoc (boilers and generators) match on plant, boiler, and gen IDs Step 2a: Exact match
3086 | MN | Sherburne County | 6090 | 2 | 2 | 660 |  | 45.3792 | -93.8958 | RET | 2023-12-31T00:00:00 | 2023 | 2 | 2 | MN | Sherburne County | 6090 | 2 | 765.3 | 2 | ST | SUB | 45.3808 | -93.8931 | 2023 | 0 | 6090 | 2 | 2 | 2 | 3_1_Generator (generators) match on plant and gen IDs Step 1a: Exact match | 6_1_EnviroAssoc (boilers and generators) match on plant, boiler, and gen IDs Step 2a: Exact match
3087 | MN | Sherburne County | 6090 | 3 | 3 | 809 | Coal | 45.3792 | -93.8958 | OPR | 1987-01-01T00:00:00 | 0 | 3 | 3 | MN | Sherburne County | 6090 | 3 | 938.7 | 3 | ST | SUB | 45.3808 | -93.8931 | 0 | 0 | 6090 | 3 | 3 | 3 | 3_1_Generator (generators) match on plant and gen IDs Step 1a: Exact match | 6_1_EnviroAssoc (boilers and generators) match on plant, boiler, and gen IDs Step 2a: Exact match
3088 | PA | Bruce Mansfield | 6094 | 1 | 1 | 914 | Coal | 40.6344 | -80.42 | RET | 2019-02-05T00:00:00 | 2019 | 1 | 1 | [16 empty] | CAMD Unmatched | CAMD Unmatched
3089 | PA | Bruce Mansfield | 6094 | 2 | 2 | 914 | Coal | 40.6344 | -80.42 | RET | 2019-02-05T00:00:00 | 2019 | 2 | 2 | [16 empty] | CAMD Unmatched | CAMD Unmatched
3090 | PA | Bruce Mansfield | 6094 | 3 | 3 | 914 | Coal | 40.6344 | -80.42 | RET | 2019-11-07T00:00:00 | 2019 | 3 | 3 | [16 empty] | CAMD Unmatched | CAMD Unmatched
3091 | OK | Sooner | 6095 | 1 | 1 | 568 | Coal | 36.4537 | -97.0527 | OPR | 1979-11-10T00:00:00 | 0 | 1 | 1 | OK | Sooner | 6095 | 1 | 569 | 1 | ST | SUB | 36.4531 | -97.0528 | 0 | 0 | 6095 | 1 | 1 | 1 | 3_1_Generator (generators) match on plant and gen IDs Step 1a: Exact match | 6_1_EnviroAssoc (boilers and generators) match on plant, boiler, and gen IDs Step 2a: Exact match
3092 | OK | Sooner | 6095 | 2 | 2 | 568 | Coal | 36.4537 | -97.0527 | OPR | 1980-12-29T00:00:00 | 0 | 2 | 2 | OK | Sooner | 6095 | 2 | 569 | 2 | ST | SUB | 36.4531 | -97.0528 | 0 | 0 | 6095 | 2 | 2 | 2 | 3_1_Generator (generators) match on plant and gen IDs Step 1a: Exact match | 6_1_EnviroAssoc (boilers and generators) match on plant, boiler, and gen IDs Step 2a: Exact match
3093 | NE | Nebraska City Station | 6096 | 1 | 1 | 691 | Coal | 40.6215 | -95.7765 | OPR | 1979-05-30T00:00:00 | 0 | 1 | 1 | NE | Nebraska City | 6096 | 1 | 651.6 | 1 | ST | SUB | 40.6214 | -95.7764 | 0 | 0 | 6096 | 1 | 1 | 1 | 3_1_Generator (generators) match on plant and gen IDs Step 1a: Exact match | 6_1_EnviroAssoc (boilers and generators) match on plant, boiler, and gen IDs Step 2a: Exact match
3094 | NE | Nebraska City Station | 6096 | 2 | 2 | 725 | Coal | 40.6215 | -95.7765 | OPR | 2008-10-31T00:00:00 | 0 | 2 | 2 | NE | Nebraska City | 6096 | 2 | 738 | 2 | ST | SUB | 40.6214 | -95.7764 | 0 | 0 | 6096 | 2 | 2 | 2 | 3_1_Generator (generators) match on plant and gen IDs Step 1a: Exact match | 6_1_EnviroAssoc (boilers and generators) match on plant, boiler, and gen IDs Step 2a: Exact match
3095 | SD | Big Stone | 6098 | 1 | 1 | 456 | Coal | 45.3047 | -96.5103 | OPR | 1975-05-01T00:00:00 | 0 | 1 | 1 | SD | Big Stone | 6098 | 1 | 450 | 1 | ST | SUB | 45.3037 | -96.5101 | 0 | 0 | 6098 | 1 | 1 | 1 | 3_1_Generator (generators) match on plant and gen IDs Step 1a: Exact match | 6_1_EnviroAssoc (boilers and generators) match on plant, boiler, and gen IDs Step 2a: Exact match
3096 | WY | Wyodak | 6101 | BW91 | 1 | 335 | Coal | 44.2886 | -105.3847 | OPR | 1978-09-01T00:00:00 | 0 | BW91 | 1 | WY | Wyodak | 6101 | 1 | 362.1 | BW91 | ST | SUB | 44.2901 | -105.3815 | 0 | 0 | 6101 | BW91 | 1 | 1 | 3_1_Generator (generators) match on plant and gen IDs Step 1a: Exact match | 6_1_EnviroAssoc (boilers and generators) match on plant, boiler, and gen IDs Step 2a: Exact match
3097 | OR | Boardman | 6106 | 1SG | 1 | 560.5 | Coal | 45.6933 | -119.8056 | RET | 2020-12-31T00:00:00 | 2020 | 1SG | 1 | OR | Boardman | 6106 | 1 | 642.2 | 1SG | ST | SUB | 45.6932 | -119.8088 | 2020 | 0 | 6106 | 1SG | 1 | 1 | 3_1_Generator (generators) match on plant and gen IDs Step 1a: Exact match | 6_1_EnviroAssoc (boilers and generators) match on plant, boiler, and gen IDs Step 2a: Exact match
3098 | CO | Fort St. Vrain | 6112 | 2 | 1 | 336 | Pipeline Natural Gas | 40.2461 | -104.8742 | OPR | 1996-05-06T00:00:00 | 0 | 2 | 1 | CO | Fort St Vrain | 6112 | 1 | 342.6 | 2 | CA | NG | 40.2461 | -104.8742 | 0 | 0 | 6112 | 2 | 1 | 1 | 3_1_Generator (generators) match on plant and gen IDs Step 1a: Exact match | 6_1_EnviroAssoc (boilers and generators) match on plant, boiler, and gen IDs Step 2a: Exact match
3099 | CO | Fort St. Vrain | 6112 | 2 | 2 | 130 | Pipeline Natural Gas | 40.2461 | -104.8742 | OPR | 1996-05-06T00:00:00 | 0 | 2 | 2 | CO | Fort St Vrain | 6112 | 2 | 175.1 |  | CT | NG | 40.2461 | -104.8742 | 0 | 0 | 6112 |  |  | 2 | 3_1_Generator (generators) match on plant and gen IDs Step 1a: Exact match
3100 | CO | Fort St. Vrain | 6112 | 3 | 1 | 336 | Pipeline Natural Gas | 40.2461 | -104.8742 | OPR | 1999-03-01T00:00:00 | 0 | 3 | 1 | CO | Fort St Vrain | 6112 | 1 | 342.6 | 3 | CA | NG | 40.2461 | -104.8742 | 0 | 0 | 6112 | 3 | 1 | 1 | 3_1_Generator (generators) match on plant and gen IDs Step 1a: Exact match | 6_1_EnviroAssoc (boilers and generators) match on plant, boiler, and gen IDs Step 2a: Exact match
3101 | CO | Fort St. Vrain | 6112 | 3 | 3 | 135 | Pipeline Natural Gas | 40.2461 | -104.8742 | OPR | 1999-03-01T00:00:00 | 0 | 3 | 3 | CO | Fort St Vrain | 6112 | 3 | 175.1 |  | CT | NG | 40.2461 | -104.8742 | 0 | 0 | 6112 |  |  | 3 | 3_1_Generator (generators) match on plant and gen IDs Step 1a: Exact match
3102 | CO | Fort St. Vrain | 6112 | 4 | 1 | 336 | Pipeline Natural Gas | 40.2461 | -104.8742 | OPR | 2001-04-29T00:00:00 | 0 | 4 | 1 | CO | Fort St Vrain | 6112 | 1 | 342.6 | 4 | CA | NG | 40.2461 | -104.8742 | 0 | 0 | 6112 | 4 | 1 | 1 | 3_1_Generator (generators) match on plant and gen IDs Step 1a: Exact match | 6_1_EnviroAssoc (boilers and generators) match on plant, boiler, and gen IDs Step 2a: Exact match
3103 | CO | Fort St. Vrain | 6112 | 4 | 4 | 130 | Pipeline Natural Gas | 40.2461 | -104.8742 | OPR | 2001-04-29T00:00:00 | 0 | 4 | 4 | CO | Fort St Vrain | 6112 | 4 | 175.1 |  | CT | NG | 40.2461 | -104.8742 | 0 | 0 | 6112 |  |  | 4 | 3_1_Generator (generators) match on plant and gen IDs Step 1a: Exact match
3104 | CO | Fort St. Vrain | 6112 | 5 | 5 | 146 | Pipeline Natural Gas | 40.2461 | -104.8742 | OPR | 2009-04-22T00:00:00 | 0 | 5 | 5 | CO | Fort St Vrain | 6112 | 5 | 140.3 |  | GT | NG | 40.2461 | -104.8742 | 0 | 0 | 6112 |  |  | 5 | 3_1_Generator (generators) match on plant and gen IDs Step 1a: Exact match
3105 | CO | Fort St. Vrain | 6112 | 6 | 6 | 146 | Pipeline Natural Gas | 40.2461 | -104.8742 | OPR | 2009-04-25T00:00:00 | 0 | 6 | 6 | CO | Fort St Vrain | 6112 | 6 | 140.3 |  | GT | NG | 40.2461 | -104.8742 | 0 | 0 | 6112 |  |  | 6 | 3_1_Generator (generators) match on plant and gen IDs Step 1a: Exact match
3106 | IN | Gibson | 6113 | 1 | 1 | 668 | Coal | 38.3722 | -87.7661 | OPR | 1976-05-03T00:00:00 | 0 | 1 | 1 | IN | Gibson | 6113 | 1 | 667.9 | 1 | ST | BIT | 38.3722 | -87.7658 | 0 | 0 | 6113 | 1 | 1 | 1 | 3_1_Generator (generators) match on plant and gen IDs Step 1a: Exact match | 6_1_EnviroAssoc (boilers and generators) match on plant, boiler, and gen IDs Step 2a: Exact match
3107 | IN | Gibson | 6113 | 2 | 2 | 668 | Coal | 38.3722 | -87.7661 | OPR | 1975-04-16T00:00:00 | 0 | 2 | 2 | IN | Gibson | 6113 | 2 | 667.9 | 2 | ST | BIT | 38.3722 | -87.7658 | 0 | 0 | 6113 | 2 | 2 | 2 | 3_1_Generator (generators) match on plant and gen IDs Step 1a: Exact match | 6_1_EnviroAssoc (boilers and generators) match on plant, boiler, and gen IDs Step 2a: Exact match
3108 | IN | Gibson | 6113 | 3 | 3 | 668 | Coal | 38.3722 | -87.7661 | OPR | 1978-03-28T00:00:00 | 0 | 3 | 3 | IN | Gibson | 6113 | 3 | 667.9 | 3 | ST | BIT | 38.3722 | -87.7658 | 0 | 0 | 6113 | 3 | 3 | 3 | 3_1_Generator (generators) match on plant and gen IDs Step 1a: Exact match | 6_1_EnviroAssoc (boilers and generators) match on plant, boiler, and gen IDs Step 2a: Exact match
3109 | IN | Gibson | 6113 | 4 | 4 | 668 | Coal | 38.3722 | -87.7661 | OPR | 1979-03-27T00:00:00 | 0 | 4 | 4 | IN | Gibson | 6113 | 4 | 667.9 | 4 | ST | BIT | 38.3722 | -87.7658 | 0 | 0 | 6113 | 4 | 4 | 4 | 3_1_Generator (generators) match on plant and gen IDs Step 1a: Exact match | 6_1_EnviroAssoc (boilers and generators) match on plant, boiler, and gen IDs Step 2a: Exact match
3110 | IN | Gibson | 6113 | 5 | 5 | 668 | Coal | 38.3722 | -87.7661 | OPR | 1982-10-01T00:00:00 | 0 | 5 | 5 | IN | Gibson | 6113 | 5 | 667.9 | 5 | ST | BIT | 38.3722 | -87.7658 | 0 | 0 | 6113 | 5 | 5 | 5 | 3_1_Generator (generators) match on plant and gen IDs Step 1a: Exact match | 6_1_EnviroAssoc (boilers and generators) match on plant, boiler, and gen IDs Step 2a: Exact match
3111 | GA | McIntosh (6124) | 6124 | 1 | 1 | 177.7 | Coal | 32.3558 | -81.1683 | RET | 2019-07-29T00:00:00 | 2019 | 1 | 1 | GA | McIntosh | 6124 | 1 | 177.6 | 1 | ST | SUB | 32.3563 | -81.1683 | 2019 | 0 | 6124 | 1 | 1 | 1 | 3_1_Generator (generators) match on plant and gen IDs Step 1a: Exact match | 6_1_EnviroAssoc (boilers and generators) match on plant, boiler, and gen IDs Step 2a: Exact match
3112 | GA | McIntosh (6124) | 6124 | CT1 | CT1 | 80 | Pipeline Natural Gas | 32.3558 | -81.1683 | OPR | 1995-05-18T00:00:00 | 0 | CT1 | CT1 | GA | McIntosh | 6124 | CT1 | 101.3 |  | GT | NG | 32.3563 | -81.1683 | 0 | 0 | 6124 |  |  | CT1 | 3_1_Generator (generators) match on plant and gen IDs Step 1a: Exact match
3113 | GA | McIntosh (6124) | 6124 | CT2 | CT2 | 80 | Pipeline Natural Gas | 32.3558 | -81.1683 | OPR | 1995-04-13T00:00:00 | 0 | CT2 | CT2 | GA | McIntosh | 6124 | CT2 | 101.3 |  | GT | NG | 32.3563 | -81.1683 | 0 | 0 | 6124 |  |  | CT2 | 3_1_Generator (generators) match on plant and gen IDs Step 1a: Exact match
3114 | GA | McIntosh (6124) | 6124 | CT3 | CT3 | 80 | Pipeline Natural Gas | 32.3558 | -81.1683 | OPR | 1994-06-04T00:00:00 | 0 | CT3 | CT3 | GA | McIntosh | 6124 | CT3 | 101.3 |  | GT | NG | 32.3563 | -81.1683 | 0 | 0 | 6124 |  |  | CT3 | 3_1_Generator (generators) match on plant and gen IDs Step 1a: Exact match
3115 | GA | McIntosh (6124) | 6124 | CT4 | CT4 | 80 | Pipeline Natural Gas | 32.3558 | -81.1683 | OPR | 1994-05-13T00:00:00 | 0 | CT4 | CT4 | GA | McIntosh | 6124 | CT4 | 101.3 |  | GT | NG | 32.3563 | -81.1683 | 0 | 0 | 6124 |  |  | CT4 | 3_1_Generator (generators) match on plant and gen IDs Step 1a: Exact match
3116 | GA | McIntosh (6124) | 6124 | CT5 | CT5 | 80 | Pipeline Natural Gas | 32.3558 | -81.1683 | OPR | 1994-05-01T00:00:00 | 0 | CT5 | CT5 | GA | McIntosh | 6124 | CT5 | 101.3 |  | GT | NG | 32.3563 | -81.1683 | 0 | 0 | 6124 |  |  | CT5 | 3_1_Generator (generators) match on plant and gen IDs Step 1a: Exact match
3117 | GA | McIntosh (6124) | 6124 | CT6 | CT6 | 80 | Pipeline Natural Gas | 32.3558 | -81.1683 | OPR | 1994-05-07T00:00:00 | 0 | CT6 | CT6 | GA | McIntosh | 6124 | CT6 | 101.3 |  | GT | NG | 32.3563 | -81.1683 | 0 | 0 | 6124 |  |  | CT6 | 3_1_Generator (generators) match on plant and gen IDs Step 1a: Exact match
3118 | GA | McIntosh (6124) | 6124 | CT7 | CT7 | 80 | Pipeline Natural Gas | 32.3558 | -81.1683 | OPR | 1994-04-27T00:00:00 | 0 | CT7 | CT7 | GA | McIntosh | 6124 | CT7 | 101.3 |  | GT | NG | 32.3563 | -81.1683 | 0 | 0 | 6124 |  |  | CT7 | 3_1_Generator (generators) match on plant and gen IDs Step 1a: Exact match
3119 | GA | McIntosh (6124) | 6124 | CT8 | CT8 | 80 | Pipeline Natural Gas | 32.3558 | -81.1683 | OPR | 1994-02-28T00:00:00 | 0 | CT8 | CT8 | GA | McIntosh | 6124 | CT8 | 101.3 |  | GT | NG | 32.3563 | -81.1683 | 0 | 0 | 6124 |  |  | CT8 | 3_1_Generator (generators) match on plant and gen IDs Step 1a: Exact match
3120 | TX | Gibbons Creek Steam Electric Station | 6136 | 1 | 1 | 443.9 | Coal | 30.6167 | -96.0778 | RET | 2019-10-30T00:00:00 | 2019 | 1 | 1 | [16 empty] | CAMD Unmatched | CAMD Unmatched
3121 | IN | A B Brown Generating Station | 6137 | 1 | 1 | 265 | Coal | 37.9053 | -87.715 | RET | 2023-10-07T00:00:00 | 2023 | 1 | 1 | IN | A B Brown | 6137 | 1 | 265.2 | 1 | ST | BIT | 37.9053 | -87.715 | 2023 | 0 | 6137 | 1 | 1 | 1 | 3_1_Generator (generators) match on plant and gen IDs Step 1a: Exact match | 6_1_EnviroAssoc (boilers and generators) match on plant, boiler, and gen IDs Step 2a: Exact match
3122 | IN | A B Brown Generating Station | 6137 | 2 | 2 | 265 | Coal | 37.9053 | -87.715 | RET | 2023-10-07T00:00:00 | 2023 | 2 | 2 | IN | A B Brown | 6137 | 2 | 265.2 | 2 | ST | BIT | 37.9053 | -87.715 | 2023 | 0 | 6137 | 2 | 2 | 2 | 3_1_Generator (generators) match on plant and gen IDs Step 1a: Exact match | 6_1_EnviroAssoc (boilers and generators) match on plant, boiler, and gen IDs Step 2a: Exact match
3123 | IN | A B Brown Generating Station | 6137 | 3 | 4 | 80 | Pipeline Natural Gas | 37.9053 | -87.715 | OPR | 1991-06-03T00:00:00 | 0 | 3 | 4 | IN | A B Brown | 6137 | 4 | 88.2 |  | GT | NG | 37.9053 | -87.715 | 0 | 0 | 6137 |  |  | 4 | 3_1_Generator (generators) match on plant and gen IDs Step 1a: Exact match
3124 | IN | A B Brown Generating Station | 6137 | 4 | 5 | 80 | Pipeline Natural Gas | 37.9053 | -87.715 | OPR | 2002-07-01T00:00:00 | 0 | 4 | 5 | IN | A B Brown | 6137 | 5 | 88.2 |  | GT | NG | 37.9053 | -87.715 | 0 | 0 | 6137 |  |  | 5 | 3_1_Generator (generators) match on plant and gen IDs Step 1a: Exact match
3125 | AR | Flint Creek Power Plant | 6138 | 1 | 1 | 510.8 | Coal | 36.2561 | -94.5241 | OPR | 1978-01-30T00:00:00 | 0 | 1 | 1 | AR | Flint Creek | 6138 | 1 | 558 | 1 | ST | SUB | 36.2561 | -94.5241 | 0 | 0 | 6138 | 1 | 1 | 1 | 3_1_Generator (generators) match on plant and gen IDs Step 1a: Exact match | 6_1_EnviroAssoc (boilers and generators) match on plant, boiler, and gen IDs Step 2a: Exact match
3126 | TX | Welsh Power Plant | 6139 | 1 | 1 | 558 | Coal | 33.0583 | -94.844 | OPR | 1977-03-31T00:00:00 | 0 | 1 | 1 | TX | Welsh | 6139 | 1 | 558 | 1 | ST | SUB | 33.0552 | -94.84 | 0 | 0 | 6139 | 1 | 1 | 1 | 3_1_Generator (generators) match on plant and gen IDs Step 1a: Exact match | 6_1_EnviroAssoc (boilers and generators) match on plant, boiler, and gen IDs Step 2a: Exact match
3127 | TX | Welsh Power Plant | 6139 | 2 | 2 | 558 | Coal | 33.0583 | -94.844 | RET | 2016-04-15T00:00:00 | 2016 | 2 | 2 | TX | Welsh | 6139 | 2 | 558 | 2 | ST | SUB | 33.0552 | -94.84 | 2016 | 0 | 6139 | 2 | 2 | 2 | 3_1_Generator (generators) match on plant and gen IDs Step 1a: Exact match | 6_1_EnviroAssoc (boilers and generators) match on plant, boiler, and gen IDs Step 2a: Exact match
3128 | TX | Welsh Power Plant | 6139 | 3 | 3 | 558 | Coal | 33.0583 | -94.844 | OPR | 1982-02-10T00:00:00 | 0 | 3 | 3 | TX | Welsh | 6139 | 3 | 558 | 3 | ST | SUB | 33.0552 | -94.84 | 0 | 0 | 6139 | 3 | 3 | 3 | 3_1_Generator (generators) match on plant and gen IDs Step 1a: Exact match | 6_1_EnviroAssoc (boilers and generators) match on plant, boiler, and gen IDs Step 2a: Exact match
3129 | TX | Martin Lake | 6146 | 1 | 1 | 793.2 | Coal | 32.2597 | -94.5703 | OPR | 1977-05-16T00:00:00 | 0 | 1 | 1 | TX | Martin Lake | 6146 | 1 | 793.2 | 1 | ST | SUB | 32.2606 | -94.5706 | 0 | 0 | 6146 | 1 | 1 | 1 | 3_1_Generator (generators) match on plant and gen IDs Step 1a: Exact match | 6_1_EnviroAssoc (boilers and generators) match on plant, boiler, and gen IDs Step 2a: Exact match
3130 | TX | Martin Lake | 6146 | 2 | 2 | 793.2 | Coal | 32.2597 | -94.5703 | OPR | 1978-05-23T00:00:00 | 0 | 2 | 2 | TX | Martin Lake | 6146 | 2 | 793.2 | 2 | ST | SUB | 32.2606 | -94.5706 | 0 | 0 | 6146 | 2 | 2 | 2 | 3_1_Generator (generators) match on plant and gen IDs Step 1a: Exact match | 6_1_EnviroAssoc (boilers and generators) match on plant, boiler, and gen IDs Step 2a: Exact match
3131 | TX | Martin Lake | 6146 | 3 | 3 | 793.2 | Coal | 32.2597 | -94.5703 | OPR | 1979-04-01T00:00:00 | 0 | 3 | 3 | TX | Martin Lake | 6146 | 3 | 793.2 | 3 | ST | SUB | 32.2606 | -94.5706 | 0 | 0 | 6146 | 3 | 3 | 3 | 3_1_Generator (generators) match on plant and gen IDs Step 1a: Exact match | 6_1_EnviroAssoc (boilers and generators) match on plant, boiler, and gen IDs Step 2a: Exact match
3132 | TX | Monticello | 6147 | 1 | 1 | 593.4 | Coal | 33.0917 | -95.0417 | RET | 2017-12-31T00:00:00 | 2017 | 1 | 1 | TX | Monticello | 6147 | 1 | 593.4 | 1 | ST | SUB | 33.0917 | -95.0417 | 2018 | 0 | 6147 | 1 | 1 | 1 | 3_1_Generator (generators) match on plant and gen IDs Step 1a: Exact match | 6_1_EnviroAssoc (boilers and generators) match on plant, boiler, and gen IDs Step 2a: Exact match
3133 | TX | Monticello | 6147 | 2 | 2 | 593.4 | Coal | 33.0917 | -95.0417 | RET | 2017-12-31T00:00:00 | 2017 | 2 | 2 | TX | Monticello | 6147 | 2 | 593.4 | 2 | ST | SUB | 33.0917 | -95.0417 | 2018 | 0 | 6147 | 2 | 2 | 2 | 3_1_Generator (generators) match on plant and gen IDs Step 1a: Exact match | 6_1_EnviroAssoc (boilers and generators) match on plant, boiler, and gen IDs Step 2a: Exact match
3134 | TX | Monticello | 6147 | 3 | 3 | 793.2 | Coal | 33.0917 | -95.0417 | RET | 2017-12-31T00:00:00 | 2017 | 3 | 3 | TX | Monticello | 6147 | 3 | 793.2 | 3 | ST | SUB | 33.0917 | -95.0417 | 2018 | 0 | 6147 | 3 | 3 | 3 | 3_1_Generator (generators) match on plant and gen IDs Step 1a: Exact match | 6_1_EnviroAssoc (boilers and generators) match on plant, boiler, and gen IDs Step 2a: Exact match
3135 | MO | Rush Island | 6155 | 1 | 1 | 621 | Coal | 38.1306 | -90.2625 | RET | 2024-10-15T00:00:00 | 2024 | 1 | 1 | MO | Rush Island | 6155 | 1 | 621 | 1 | ST | SUB | 38.1312 | -90.2632 | 2024 | 0 | 6155 | 1 | 1 | 1 | 3_1_Generator (generators) match on plant and gen IDs Step 1a: Exact match | 6_1_EnviroAssoc (boilers and generators) match on plant, boiler, and gen IDs Step 2a: Exact match
3136 | MO | Rush Island | 6155 | 2 | 2 | 621 | Coal | 38.1306 | -90.2625 | RET | 2024-10-15T00:00:00 | 2024 | 2 | 2 | MO | Rush Island | 6155 | 2 | 621 | 2 | ST | SUB | 38.1312 | -90.2632 | 2024 | 0 | 6155 | 2 | 2 | 2 | 3_1_Generator (generators) match on plant and gen IDs Step 1a: Exact match | 6_1_EnviroAssoc (boilers and generators) match on plant, boiler, and gen IDs Step 2a: Exact match
3137 | CT | New Haven Harbor | 6156 | NHB1 | 1 | 460 | Residual Oil | 41.2836 | -72.9042 | OPR | 1975-08-31T00:00:00 | 0 | NHB1 | 1 | CT | New Haven Harbor | 6156 | 1 | 460 | NHB1 | ST | RFO | 41.284 | -72.9043 | 0 | 0 | 6156 | NHB1 | 1 | 1 | 3_1_Generator (generators) match on plant and gen IDs Step 1a: Exact match | 6_1_EnviroAssoc (boilers and generators) match on plant, boiler, and gen IDs Step 2a: Exact match
3138 | CT | New Haven Harbor | 6156 | NHHS2 | 2 | 60.5 | Diesel Oil | 41.2836 | -72.9042 | OPR | 2012-05-07T00:00:00 | 0 | NHHS2 | 2 | CT | New Haven Harbor | 6156 | 2 | 60.5 |  | GT | KER | 41.284 | -72.9043 | 0 | 0 | 6156 |  |  | 2 | 3_1_Generator (generators) match on plant and gen IDs Step 1a: Exact match
3139 | CT | New Haven Harbor | 6156 | NHHS3 | 3 | 60.5 | Diesel Oil | 41.2836 | -72.9042 | OPR | 2012-04-26T00:00:00 | 0 | NHHS3 | 3 | CT | New Haven Harbor | 6156 | 3 | 60.5 |  | GT | KER | 41.284 | -72.9043 | 0 | 0 | 6156 |  |  | 3 | 3_1_Generator (generators) match on plant and gen IDs Step 1a: Exact match
3140 | CT | New Haven Harbor | 6156 | NHHS4 | 4 | 60.5 | Diesel Oil | 41.2836 | -72.9042 | OPR | 2012-04-11T00:00:00 | 0 | NHHS4 | 4 | CT | New Haven Harbor | 6156 | 4 | 60.5 |  | GT | KER | 41.284 | -72.9043 | 0 | 0 | 6156 |  |  | 4 | 3_1_Generator (generators) match on plant and gen IDs Step 1a: Exact match
3141 | UT | Hunter | 6165 | 1 | 1 | 430 | Coal | 39.1747 | -111.0289 | OPR | 1978-06-10T00:00:00 | 0 | 1 | 1 | UT | Hunter | 6165 | 1 | 488.3 | 1 | ST | BIT | 39.1747 | -111.0289 | 0 | 0 | 6165 | 1 | 1 | 1 | 3_1_Generator (generators) match on plant and gen IDs Step 1a: Exact match | 6_1_EnviroAssoc (boilers and generators) match on plant, boiler, and gen IDs Step 2a: Exact match
3142 | UT | Hunter | 6165 | 2 | 2 | 430 | Coal | 39.1747 | -111.0289 | OPR | 1980-06-04T00:00:00 | 0 | 2 | 2 | UT | Hunter | 6165 | 2 | 488.3 | 2 | ST | BIT | 39.1747 | -111.0289 | 0 | 0 | 6165 | 2 | 2 | 2 | 3_1_Generator (generators) match on plant and gen IDs Step 1a: Exact match | 6_1_EnviroAssoc (boilers and generators) match on plant, boiler, and gen IDs Step 2a: Exact match
3143 | UT | Hunter | 6165 | 3 | 3 | 460 | Coal | 39.1747 | -111.0289 | OPR | 1983-06-01T00:00:00 | 0 | 3 | 3 | UT | Hunter | 6165 | 3 | 495.6 | 3 | ST | BIT | 39.1747 | -111.0289 | 0 | 0 | 6165 | 3 | 3 | 3 | 3_1_Generator (generators) match on plant and gen IDs Step 1a: Exact match | 6_1_EnviroAssoc (boilers and generators) match on plant, boiler, and gen IDs Step 2a: Exact match
3144 | IN | Rockport | 6166 | AB1 |  |  | Diesel Oil | 37.9256 | -87.0372 | OPR | 1983-11-01T00:00:00 | 0 | AB1 | [17 empty] | CAMD Unmatched | CAMD Unmatched
3145 | IN | Rockport | 6166 | AB2 |  |  | Diesel Oil | 37.9256 | -87.0372 | OPR | 1983-11-01T00:00:00 | 0 | AB2 | [17 empty] | CAMD Unmatched | CAMD Unmatched
3146 | IN | Rockport | 6166 | MB1 | 1 | 1300 | Coal | 37.9256 | -87.0372 | OPR | 1984-12-10T00:00:00 | 0 | MB1 | 1 | IN | Rockport | 6166 | 1 | 1300 | MB1 | ST | SUB | 37.9256 | -87.0372 | 0 | 0 | 6166 | MB1 | 1 | 1 | 3_1_Generator (generators) match on plant and gen IDs Step 1a: Exact match | 6_1_EnviroAssoc (boilers and generators) match on plant, boiler, and gen IDs Step 2a: Exact match
3147 | IN | Rockport | 6166 | MB2 | 2 | 1300 | Coal | 37.9256 | -87.0372 | OPR | 1989-12-01T00:00:00 | 0 | MB2 | 2 | IN | Rockport | 6166 | 2 | 1300 | MB2 | ST | SUB | 37.9256 | -87.0372 | 0 | 0 | 6166 | MB2 | 2 | 2 | 3_1_Generator (generators) match on plant and gen IDs Step 1a: Exact match | 6_1_EnviroAssoc (boilers and generators) match on plant, boiler, and gen IDs Step 2a: Exact match
3148 | WI | Pleasant Prairie | 6170 | 1 | 1 | 616.6 | Coal | 42.5381 | -87.9033 | RET | 2018-04-10T00:00:00 | 2018 | 1 | 1 | WI | Pleasant Prairie | 6170 | 1 | 616.6 | 1 | ST | RC | 42.5381 | -87.9033 | 2018 | 0 | 6170 | 1 | 1 | 1 | 3_1_Generator (generators) match on plant and gen IDs Step 1a: Exact match | 6_1_EnviroAssoc (boilers and generators) match on plant, boiler, and gen IDs Step 2a: Exact match
3149 | WI | Pleasant Prairie | 6170 | 2 | 2 | 616.6 | Coal | 42.5381 | -87.9033 | RET | 2018-04-10T00:00:00 | 2018 | 2 | 2 | WI | Pleasant Prairie | 6170 | 2 | 616.6 | 2 | ST | RC | 42.5381 | -87.9033 | 2018 | 0 | 6170 | 2 | 2 | 2 | 3_1_Generator (generators) match on plant and gen IDs Step 1a: Exact match | 6_1_EnviroAssoc (boilers and generators) match on plant, boiler, and gen IDs Step 2a: Exact match
3150 | AZ | Coronado Generating Station | 6177 | U1B | CO1 | 410.9 | Coal | 34.5778 | -109.2717 | OPR | 1979-12-01T00:00:00 | 0 | U1B | CO1 | AZ | Coronado | 6177 | CO1 | 410.9 | U1B | ST | SUB | 34.5789 | -109.2708 | 0 | 0 | 6177 | U1B | CO1 | CO1 | 3_1_Generator (generators) match on plant and gen IDs Step 1a: Exact match | 6_1_EnviroAssoc (boilers and generators) match on plant, boiler, and gen IDs Step 2a: Exact match
3151 | AZ | Coronado Generating Station | 6177 | U2B | CO2 | 410.9 | Coal | 34.5778 | -109.2717 | OPR | 1980-10-01T00:00:00 | 0 | U2B | CO2 | AZ | Coronado | 6177 | CO2 | 410.9 | U2B | ST | SUB | 34.5789 | -109.2708 | 0 | 0 | 6177 | U2B | CO2 | CO2 | 3_1_Generator (generators) match on plant and gen IDs Step 1a: Exact match | 6_1_EnviroAssoc (boilers and generators) match on plant, boiler, and gen IDs Step 2a: Exact match
3152 | TX | Coleto Creek | 6178 | 1 | 1 | 632 | Coal | 28.7128 | -97.2142 | OPR | 1980-06-30T00:00:00 | 0 | 1 | 1 | TX | Coleto Creek | 6178 | 1 | 622.4 | 1 | ST | SUB | 28.7128 | -97.2142 | 0 | 0 | 6178 | 1 | 1 | 1 | 3_1_Generator (generators) match on plant and gen IDs Step 1a: Exact match | 6_1_EnviroAssoc (boilers and generators) match on plant, boiler, and gen IDs Step 2a: Exact match
3153 | TX | Sam Seymour | 6179 | 1 | 1 | 615 | Coal | 29.9172 | -96.7506 | OPR | 1979-06-01T00:00:00 | 0 | 1 | 1 | TX | Fayette Power Project | 6179 | 1 | 615 | 1 | ST | SUB | 29.9172 | -96.7506 | 0 | 0 | 6179 | 1 | 1 | 1 | 3_1_Generator (generators) match on plant and gen IDs Step 1a: Exact match | 6_1_EnviroAssoc (boilers and generators) match on plant, boiler, and gen IDs Step 2a: Exact match
3154 | TX | Sam Seymour | 6179 | 2 | 2 | 615 | Coal | 29.9172 | -96.7506 | OPR | 1980-05-21T00:00:00 | 0 | 2 | 2 | TX | Fayette Power Project | 6179 | 2 | 615 | 2 | ST | SUB | 29.9172 | -96.7506 | 0 | 0 | 6179 | 2 | 2 | 2 | 3_1_Generator (generators) match on plant and gen IDs Step 1a: Exact match | 6_1_EnviroAssoc (boilers and generators) match on plant, boiler, and gen IDs Step 2a: Exact match
3155 | TX | Sam Seymour | 6179 | 3 | 3 | 460 | Coal | 29.9172 | -96.7506 | OPR | 1988-04-29T00:00:00 | 0 | 3 | 3 | TX | Fayette Power Project | 6179 | 3 | 460 | 3 | ST | SUB | 29.9172 | -96.7506 | 0 | 0 | 6179 | 3 | 3 | 3 | 3_1_Generator (generators) match on plant and gen IDs Step 1a: Exact match | 6_1_EnviroAssoc (boilers and generators) match on plant, boiler, and gen IDs Step 2a: Exact match
3156 | TX | Oak Grove | 6180 | 1 | OG1 | 916.8 | Coal | 31.185 | -96.4853 | OPR | 2009-08-07T00:00:00 | 0 | 1 | OG1 | TX | Oak Grove (TX) | 6180 | OG1 | 916.8 | 1 | ST | LIG | 31.1803 | -96.4866 | 0 | 0 | 6180 | 1 | OG1 | OG1 | 3_1_Generator (generators) match on plant and gen IDs Step 1a: Exact match | 6_1_EnviroAssoc (boilers and generators) match on plant, boiler, and gen IDs Step 2a: Exact match
3157 | TX | Oak Grove | 6180 | 2 | OG2 | 878.6 | Coal | 31.185 | -96.4853 | OPR | 2010-01-01T00:00:00 | 0 | 2 | OG2 | TX | Oak Grove (TX) | 6180 | OG2 | 878.6 | 2 | ST | LIG | 31.1803 | -96.4866 | 0 | 0 | 6180 | 2 | OG2 | OG2 | 3_1_Generator (generators) match on plant and gen IDs Step 1a: Exact match | 6_1_EnviroAssoc (boilers and generators) match on plant, boiler, and gen IDs Step 2a: Exact match
3158 | TX | J T Deely | 6181 | 1 | 1 | 446 | Coal | 29.3072 | -98.3228 | RET | 2021-12-01T00:00:00 | 2021 | 1 | 1 | TX | J T Deely | 6181 | 1 | 486 | 1 | ST | SUB | 29.3081 | -98.3228 | 2023 | 0 | 6181 | 1 | 1 | 1 | 3_1_Generator (generators) match on plant and gen IDs Step 1a: Exact match | 6_1_EnviroAssoc (boilers and generators) match on plant, boiler, and gen IDs Step 2a: Exact match
3159 | TX | J T Deely | 6181 | 2 | 2 | 446 | Coal | 29.3072 | -98.3228 | RET | 2021-12-01T00:00:00 | 2021 | 2 | 2 | TX | J T Deely | 6181 | 2 | 446 | 2 | ST | SUB | 29.3081 | -98.3228 | 2023 | 0 | 6181 | 2 | 2 | 2 | 3_1_Generator (generators) match on plant and gen IDs Step 1a: Exact match | 6_1_EnviroAssoc (boilers and generators) match on plant, boiler, and gen IDs Step 2a: Exact match
3160 | TX | San Miguel | 6183 | SM-1 | 1 | 410 | Coal | 28.7044 | -98.4781 | OPR | 1982-01-01T00:00:00 | 0 | SM-1 | 1 | TX | San Miguel | 6183 | 1 | 410 | SM-1 | ST | LIG | 28.7044 | -98.4775 | 0 | 0 | 6183 | SM-1 | 1 | 1 | 3_1_Generator (generators) match on plant and gen IDs Step 1a: Exact match | 6_1_EnviroAssoc (boilers and generators) match on plant, boiler, and gen IDs Step 2a: Exact match
3161 | LA | Brame Energy Center | 6190 | 1 | 1 | 445.5 | Pipeline Natural Gas | 31.395 | -92.7167 | OPR | 1975-06-01T00:00:00 | 0 | 1 | 1 | LA | Brame Energy Center | 6190 | 1 | 445.5 | 1 | ST | NG | 31.395 | -92.7167 | 0 | 0 | 6190 | 1 | 1 | 1 | 3_1_Generator (generators) match on plant and gen IDs Step 1a: Exact match | 6_1_EnviroAssoc (boilers and generators) match on plant, boiler, and gen IDs Step 2a: Exact match
3162 | LA | Brame Energy Center | 6190 | 2 | 2 | 558 | Coal | 31.395 | -92.7167 | OPR | 1982-08-01T00:00:00 | 0 | 2 | 2 | LA | Brame Energy Center | 6190 | 2 | 558 | 2 | ST | SUB | 31.395 | -92.7167 | 0 | 0 | 6190 | 2 | 2 | 2 | 3_1_Generator (generators) match on plant and gen IDs Step 1a: Exact match | 6_1_EnviroAssoc (boilers and generators) match on plant, boiler, and gen IDs Step 2a: Exact match
3163 | LA | Brame Energy Center | 6190 | 3-1 | 3 | 703.8 | Petroleum Coke | 31.395 | -92.7167 | OPR | 2009-05-19T00:00:00 | 0 | 3-1 | 3 | LA | Brame Energy Center | 6190 | 3 | 703.8 | 3-1 | ST | PC | 31.395 | -92.7167 | 0 | 0 | 6190 | 3-1 | 3 | 3 | 3_1_Generator (generators) match on plant and gen IDs Step 1a: Exact match | 6_1_EnviroAssoc (boilers and generators) match on plant, boiler, and gen IDs Step 2a: Exact match
3164 | LA | Brame Energy Center | 6190 | 3-2 | 3 | 703.8 | Petroleum Coke | 31.395 | -92.7167 | OPR | 2009-06-12T00:00:00 | 0 | 3-2 | 3 | LA | Brame Energy Center | 6190 | 3 | 703.8 | 3-2 | ST | PC | 31.395 | -92.7167 | 0 | 0 | 6190 | 3-2 | 3 | 3 | 3_1_Generator (generators) match on plant and gen IDs Step 1a: Exact match | 6_1_EnviroAssoc (boilers and generators) match on plant, boiler, and gen IDs Step 2a: Exact match
3165 | TX | Harrington Station | 6193 | 061B | 1 | 360 | Pipeline Natural Gas | 35.2972 | -101.7475 | OPR | 1976-07-01T00:00:00 | 0 | 061B | 1 | TX | Harrington | 6193 | 1 | 360 | 061B | ST | NG | 35.2982 | -101.7472 | 0 | 0 | 6193 | 061B | 1 | 1 | 3_1_Generator (generators) match on plant and gen IDs Step 1a: Exact match | 6_1_EnviroAssoc (boilers and generators) match on plant, boiler, and gen IDs Step 2a: Exact match
3166 | TX | Harrington Station | 6193 | 062B | 2 | 360 | Pipeline Natural Gas | 35.2972 | -101.7475 | OPR | 1978-05-01T00:00:00 | 0 | 062B | 2 | TX | Harrington | 6193 | 2 | 360 | 062B | ST | SUB | 35.2982 | -101.7472 | 0 | 0 | 6193 | 062B | 2 | 2 | 3_1_Generator (generators) match on plant and gen IDs Step 1a: Exact match | 6_1_EnviroAssoc (boilers and generators) match on plant, boiler, and gen IDs Step 2a: Exact match
3167 | TX | Harrington Station | 6193 | 063B | 3 | 360 | Pipeline Natural Gas | 35.2972 | -101.7475 | OPR | 1980-05-01T00:00:00 | 0 | 063B | 3 | TX | Harrington | 6193 | 3 | 360 | 063B | ST | SUB | 35.2982 | -101.7472 | 0 | 0 | 6193 | 063B | 3 | 3 | 3_1_Generator (generators) match on plant and gen IDs Step 1a: Exact match | 6_1_EnviroAssoc (boilers and generators) match on plant, boiler, and gen IDs Step 2a: Exact match
3168 | TX | Tolk Station | 6194 | 171B | 1 | 568 | Coal | 34.1847 | -102.5686 | OPR | 1982-07-01T00:00:00 | 0 | 171B | 1 | TX | Tolk | 6194 | 1 | 567.9 | 171B | ST | SUB | 34.1865 | -102.57 | 0 | 0 | 6194 | 171B | 1 | 1 | 3_1_Generator (generators) match on plant and gen IDs Step 1a: Exact match | 6_1_EnviroAssoc (boilers and generators) match on plant, boiler, and gen IDs Step 2a: Exact match
3169 | TX | Tolk Station | 6194 | 172B | 2 | 568 | Coal | 34.1847 | -102.5686 | OPR | 1985-04-01T00:00:00 | 0 | 172B | 2 | TX | Tolk | 6194 | 2 | 567.9 | 172B | ST | SUB | 34.1865 | -102.57 | 0 | 0 | 6194 | 172B | 2 | 2 | 3_1_Generator (generators) match on plant and gen IDs Step 1a: Exact match | 6_1_EnviroAssoc (boilers and generators) match on plant, boiler, and gen IDs Step 2a: Exact match
3170 | MO | John Twitty Energy Center | 6195 | 1 | ST1 | 233 | Coal | 37.1519 | -93.3892 | OPR | 1976-06-01T00:00:00 | 0 | 1 | ST1 | MO | John Twitty Energy Center | 6195 | ST1 | 194 | 1 | ST | SUB | 37.1517 | -93.388 | 0 | 0 | 6195 | 1 | ST1 | ST1 | 3_1_Generator (generators) match on plant and gen IDs Step 1a: Exact match | 6_1_EnviroAssoc (boilers and generators) match on plant, boiler, and gen IDs Step 2a: Exact match
3171 | MO | John Twitty Energy Center | 6195 | 2 | ST2 | 310 | Coal | 37.1519 | -93.3892 | OPR | 2010-08-27T00:00:00 | 0 | 2 | ST2 | MO | John Twitty Energy Center | 6195 | ST2 | 300 | 2 | ST | SUB | 37.1517 | -93.388 | 0 | 0 | 6195 | 2 | ST2 | ST2 | 3_1_Generator (generators) match on plant and gen IDs Step 1a: Exact match | 6_1_EnviroAssoc (boilers and generators) match on plant, boiler, and gen IDs Step 2a: Exact match
3172 | MO | John Twitty Energy Center | 6195 | CT1A | GT1 | 57 | Pipeline Natural Gas | 37.1519 | -93.3892 | OPR | 1982-08-17T00:00:00 | 0 | CT1A | GT1 | MO | John Twitty Energy Center | 6195 | GT1 | 57 |  | GT | NG | 37.1517 | -93.388 | 0 | 0 | 6195 |  |  | GT1 | 3_1_Generator (generators) match on plant and gen IDs Step 1a: Exact match
3173 | MO | John Twitty Energy Center | 6195 | CT1B | GT1 | 57 | Pipeline Natural Gas | 37.1519 | -93.3892 | OPR | 1982-08-17T00:00:00 | 0 | CT1B | GT1 | MO | John Twitty Energy Center | 6195 | GT1 | 57 |  | GT | NG | 37.1517 | -93.388 | 0 | 0 | 6195 |  |  | GT1 | 3_1_Generator (generators) match on plant and gen IDs Step 1a: Exact match
3174 | MO | John Twitty Energy Center | 6195 | CT2A | GT2 | 51.6 | Pipeline Natural Gas | 37.1519 | -93.3892 | OPR | 1982-08-17T00:00:00 | 0 | CT2A | GT2 | MO | John Twitty Energy Center | 6195 | GT2 | 52 |  | GT | NG | 37.1517 | -93.388 | 0 | 0 | 6195 |  |  | GT2 | 3_1_Generator (generators) match on plant and gen IDs Step 1a: Exact match
3175 | MO | John Twitty Energy Center | 6195 | CT2B | GT2 | 51.6 | Pipeline Natural Gas | 37.1519 | -93.3892 | OPR | 1982-08-17T00:00:00 | 0 | CT2B | GT2 | MO | John Twitty Energy Center | 6195 | GT2 | 52 |  | GT | NG | 37.1517 | -93.388 | 0 | 0 | 6195 |  |  | GT2 | 3_1_Generator (generators) match on plant and gen IDs Step 1a: Exact match
3176 | WY | Laramie River | 6204 | 1 | 1 | 570 | Coal | 42.1103 | -104.8828 | OPR | 1980-06-15T00:00:00 | 0 | 1 | 1 | WY | Laramie River Station | 6204 | 1 | 621 | 1 | ST | SUB | 42.1089 | -104.8825 | 0 | 0 | 6204 | 1 | 1 | 1 | 3_1_Generator (generators) match on plant and gen IDs Step 1a: Exact match | 6_1_EnviroAssoc (boilers and generators) match on plant, boiler, and gen IDs Step 2a: Exact match
3177 | WY | Laramie River | 6204 | 2 | 2 | 570 | Coal | 42.1103 | -104.8828 | OPR | 1981-06-15T00:00:00 | 0 | 2 | 2 | WY | Laramie River Station | 6204 | 2 | 621 | 2 | ST | SUB | 42.1089 | -104.8825 | 0 | 0 | 6204 | 2 | 2 | 2 | 3_1_Generator (generators) match on plant and gen IDs Step 1a: Exact match | 6_1_EnviroAssoc (boilers and generators) match on plant, boiler, and gen IDs Step 2a: Exact match
3178 | WY | Laramie River | 6204 | 3 | 3 | 570 | Coal | 42.1103 | -104.8828 | OPR | 1982-12-18T00:00:00 | 0 | 3 | 3 | WY | Laramie River Station | 6204 | 3 | 621 | 3 | ST | SUB | 42.1089 | -104.8825 | 0 | 0 | 6204 | 3 | 3 | 3 | 3_1_Generator (generators) match on plant and gen IDs Step 1a: Exact match | 6_1_EnviroAssoc (boilers and generators) match on plant, boiler, and gen IDs Step 2a: Exact match
3179 | IN | Merom | 6213 | 1SG1 | 1 | 540 | Coal | 39.0694 | -87.5108 | OPR | 1983-09-01T00:00:00 | 0 | 1SG1 | 1 | IN | Merom | 6213 | 1 | 540 | 1SG1 | ST | BIT | 39.0694 | -87.5108 | 0 | 0 | 6213 | 1SG1 | 1 | 1 | 3_1_Generator (generators) match on plant and gen IDs Step 1a: Exact match | 6_1_EnviroAssoc (boilers and generators) match on plant, boiler, and gen IDs Step 2a: Exact match
3180 | IN | Merom | 6213 | 2SG1 | 2 | 540 | Coal | 39.0694 | -87.5108 | OPR | 1982-02-01T00:00:00 | 0 | 2SG1 | 2 | IN | Merom | 6213 | 2 | 540 | 2SG1 | ST | BIT | 39.0694 | -87.5108 | 0 | 0 | 6213 | 2SG1 | 2 | 2 | 3_1_Generator (generators) match on plant and gen IDs Step 1a: Exact match | 6_1_EnviroAssoc (boilers and generators) match on plant, boiler, and gen IDs Step 2a: Exact match
3181 | MO | Empire District Elec Co Energy Ctr | 6223 | 1 | 1 | 129 | Pipeline Natural Gas | 37.1385 | -94.1041 | OPR | 1978-02-24T00:00:00 | 0 | 1 | 1 | MO | Empire Energy Center | 6223 | 1 | 129 |  | GT | NG | 37.1385 | -94.1041 | 0 | 0 | 6223 |  |  | 1 | 3_1_Generator (generators) match on plant and gen IDs Step 1a: Exact match
3182 | MO | Empire District Elec Co Energy Ctr | 6223 | 2 | 2 | 129 | Pipeline Natural Gas | 37.1385 | -94.1041 | OPR | 1981-05-05T00:00:00 | 0 | 2 | 2 | MO | Empire Energy Center | 6223 | 2 | 129 |  | GT | NG | 37.1385 | -94.1041 | 0 | 0 | 6223 |  |  | 2 | 3_1_Generator (generators) match on plant and gen IDs Step 1a: Exact match
3183 | MO | Empire District Elec Co Energy Ctr | 6223 | 3A | 3 | 60.5 | Pipeline Natural Gas | 37.1385 | -94.1041 | OPR | 2003-03-15T00:00:00 | 0 | 3A | 3 | MO | Empire Energy Center | 6223 | 3 | 60.5 |  | GT | NG | 37.1385 | -94.1041 | 0 | 0 | 6223 |  |  | 3 | 3_1_Generator (generators) match on plant and gen IDs Step 1a: Exact match
3184 | MO | Empire District Elec Co Energy Ctr | 6223 | 3B | 3 | 60.5 | Pipeline Natural Gas | 37.1385 | -94.1041 | OPR | 2003-03-15T00:00:00 | 0 | 3B | 3 | MO | Empire Energy Center | 6223 | 3 | 60.5 |  | GT | NG | 37.1385 | -94.1041 | 0 | 0 | 6223 |  |  | 3 | 3_1_Generator (generators) match on plant and gen IDs Step 1a: Exact match
3185 | MO | Empire District Elec Co Energy Ctr | 6223 | 4A | 4 | 60.5 | Pipeline Natural Gas | 37.1385 | -94.1041 | OPR | 2003-04-01T00:00:00 | 0 | 4A | 4 | MO | Empire Energy Center | 6223 | 4 | 60.5 |  | GT | NG | 37.1385 | -94.1041 | 0 | 0 | 6223 |  |  | 4 | 3_1_Generator (generators) match on plant and gen IDs Step 1a: Exact match
3186 | MO | Empire District Elec Co Energy Ctr | 6223 | 4B | 4 | 60.5 | Pipeline Natural Gas | 37.1385 | -94.1041 | OPR | 2003-04-01T00:00:00 | 0 | 4B | 4 | MO | Empire Energy Center | 6223 | 4 | 60.5 |  | GT | NG | 37.1385 | -94.1041 | 0 | 0 | 6223 |  |  | 4 | 3_1_Generator (generators) match on plant and gen IDs Step 1a: Exact match
3187 | TX | Roland C. Dansby Power Plant | 6243 | 1 | 1 | 105 | Pipeline Natural Gas | 30.7217 | -96.4599 | OPR | 1978-09-01T00:00:00 | 0 | 1 | 1 | TX | Dansby | 6243 | 1 | 105 | 1 | ST | NG | 30.7217 | -96.4608 | 0 | 0 | 6243 | 1 | 1 | 1 | 3_1_Generator (generators) match on plant and gen IDs Step 1a: Exact match | 6_1_EnviroAssoc (boilers and generators) match on plant, boiler, and gen IDs Step 2a: Exact match
3188 | TX | Roland C. Dansby Power Plant | 6243 | 2 | 2 | 50 | Pipeline Natural Gas | 30.7217 | -96.4599 | OPR | 2003-12-09T00:00:00 | 0 | 2 | 2 | TX | Dansby | 6243 | 2 | 49.1 |  | GT | NG | 30.7217 | -96.4608 | 0 | 0 | 6243 |  |  | 2 | 3_1_Generator (generators) match on plant and gen IDs Step 1a: Exact match
3189 | TX | Roland C. Dansby Power Plant | 6243 | 3 | 3 | 50 | Pipeline Natural Gas | 30.7217 | -96.4599 | OPR | 2010-01-19T00:00:00 | 0 | 3 | 3 | TX | Dansby | 6243 | 3 | 49.1 |  | GT | NG | 30.7217 | -96.4608 | 0 | 0 | 6243 |  |  | 3 | 3_1_Generator (generators) match on plant and gen IDs Step 1a: Exact match
3190 | FL | Putnam | 6246 | HRSG11 | 1GT1 | 85 | Pipeline Natural Gas | 29.6283 | -81.5856 | RET | 2014-12-31T00:00:00 | 2014 | HRSG11 | 1GT1 | FL | Putnam | 6246 | 1GT1 | 85 |  | CT | NG | 29.6283 | -81.5851 | 2014 | 0 | 6246 |  |  | 1GT1 | 3_1_Generator (generators) match on plant and gen IDs Step 1a: Exact match
3191 | FL | Putnam | 6246 | HRSG11 | 1ST | 120 | Pipeline Natural Gas | 29.6283 | -81.5856 | RET | 2014-12-31T00:00:00 | 2014 | HRSG11 | 1ST | FL | Putnam | 6246 | 1ST | 120 | HRSG11 | CA | NG | 29.6283 | -81.5851 | 2014 | 0 | 6246 | HRSG11 | 1ST | 1ST | 3_1_Generator (generators) match on plant and gen IDs Step 1a: Exact match | 6_1_EnviroAssoc (boilers and generators) match on plant, boiler, and gen IDs Step 2a: Exact match
3192 | FL | Putnam | 6246 | HRSG12 | 1GT2 | 85 | Pipeline Natural Gas | 29.6283 | -81.5856 | RET | 2014-12-31T00:00:00 | 2014 | HRSG12 | 1GT2 | FL | Putnam | 6246 | 1GT2 | 85 |  | CT | NG | 29.6283 | -81.5851 | 2014 | 0 | 6246 |  |  | 1GT2 | 3_1_Generator (generators) match on plant and gen IDs Step 1a: Exact match
3193 | FL | Putnam | 6246 | HRSG12 | 1ST | 120 | Pipeline Natural Gas | 29.6283 | -81.5856 | RET | 2014-12-31T00:00:00 | 2014 | HRSG12 | 1ST | FL | Putnam | 6246 | 1ST | 120 | HRSG12 | CA | NG | 29.6283 | -81.5851 | 2014 | 0 | 6246 | HRSG12 | 1ST | 1ST | 3_1_Generator (generators) match on plant and gen IDs Step 1a: Exact match | 6_1_EnviroAssoc (boilers and generators) match on plant, boiler, and gen IDs Step 2a: Exact match
3194 | FL | Putnam | 6246 | HRSG21 | 2GT1 | 85 | Pipeline Natural Gas | 29.6283 | -81.5856 | RET | 2014-12-31T00:00:00 | 2014 | HRSG21 | 2GT1 | FL | Putnam | 6246 | 2GT1 | 85 |  | CT | NG | 29.6283 | -81.5851 | 2014 | 0 | 6246 |  |  | 2GT1 | 3_1_Generator (generators) match on plant and gen IDs Step 1a: Exact match
3195 | FL | Putnam | 6246 | HRSG21 | 2ST | 120 | Pipeline Natural Gas | 29.6283 | -81.5856 | RET | 2014-12-31T00:00:00 | 2014 | HRSG21 | 2ST | FL | Putnam | 6246 | 2ST | 120 | HRSG21 | CA | NG | 29.6283 | -81.5851 | 2014 | 0 | 6246 | HRSG21 | 2ST | 2ST | 3_1_Generator (generators) match on plant and gen IDs Step 1a: Exact match | 6_1_EnviroAssoc (boilers and generators) match on plant, boiler, and gen IDs Step 2a: Exact match
3196 | FL | Putnam | 6246 | HRSG22 | 2GT2 | 85 | Pipeline Natural Gas | 29.6283 | -81.5856 | RET | 2014-12-31T00:00:00 | 2014 | HRSG22 | 2GT2 | FL | Putnam | 6246 | 2GT2 | 85 |  | CT | NG | 29.6283 | -81.5851 | 2014 | 0 | 6246 |  |  | 2GT2 | 3_1_Generator (generators) match on plant and gen IDs Step 1a: Exact match
3197 | FL | Putnam | 6246 | HRSG22 | 2ST | 120 | Pipeline Natural Gas | 29.6283 | -81.5856 | RET | 2014-12-31T00:00:00 | 2014 | HRSG22 | 2ST | FL | Putnam | 6246 | 2ST | 120 | HRSG22 | CA | NG | 29.6283 | -81.5851 | 2014 | 0 | 6246 | HRSG22 | 2ST | 2ST | 3_1_Generator (generators) match on plant and gen IDs Step 1a: Exact match | 6_1_EnviroAssoc (boilers and generators) match on plant, boiler, and gen IDs Step 2a: Exact match
3198 | CO | Pawnee | 6248 | 1 | 1 | 547 | Coal | 40.2217 | -103.6803 | OPR | 1981-12-02T00:00:00 | 0 | 1 | 1 | CO | Pawnee | 6248 | 1 | 552.3 | 1 | ST | SUB | 40.2217 | -103.6803 | 0 | 0 | 6248 | 1 | 1 | 1 | 3_1_Generator (generators) match on plant and gen IDs Step 1a: Exact match | 6_1_EnviroAssoc (boilers and generators) match on plant, boiler, and gen IDs Step 2a: Exact match
3199 | SC | Winyah | 6249 | 1 | 1 | 315 | Coal | 33.3303 | -79.3611 | OPR | 1975-03-01T00:00:00 | 0 | 1 | 1 | SC | Winyah | 6249 | 1 | 330.8 | 1 | ST | BIT | 33.3318 | -79.3572 | 0 | 0 | 6249 | 1 | 1 | 1 | 3_1_Generator (generators) match on plant and gen IDs Step 1a: Exact match | 6_1_EnviroAssoc (boilers and generators) match on plant, boiler, and gen IDs Step 2a: Exact match
3200 | SC | Winyah | 6249 | 2 | 2 | 315 | Coal | 33.3303 | -79.3611 | OPR | 1977-07-01T00:00:00 | 0 | 2 | 2 | SC | Winyah | 6249 | 2 | 315 | 2 | ST | BIT | 33.3318 | -79.3572 | 0 | 0 | 6249 | 2 | 2 | 2 | 3_1_Generator (generators) match on plant and gen IDs Step 1a: Exact match | 6_1_EnviroAssoc (boilers and generators) match on plant, boiler, and gen IDs Step 2a: Exact match
3201 | SC | Winyah | 6249 | 3 | 3 | 315 | Coal | 33.3303 | -79.3611 | OPR | 1980-05-01T00:00:00 | 0 | 3 | 3 | SC | Winyah | 6249 | 3 | 315 | 3 | ST | BIT | 33.3318 | -79.3572 | 0 | 0 | 6249 | 3 | 3 | 3 | 3_1_Generator (generators) match on plant and gen IDs Step 1a: Exact match | 6_1_EnviroAssoc (boilers and generators) match on plant, boiler, and gen IDs Step 2a: Exact match
3202 | SC | Winyah | 6249 | 4 | 4 | 315 | Coal | 33.3303 | -79.3611 | OPR | 1981-11-01T00:00:00 | 0 | 4 | 4 | SC | Winyah | 6249 | 4 | 315 | 4 | ST | BIT | 33.3318 | -79.3572 | 0 | 0 | 6249 | 4 | 4 | 4 | 3_1_Generator (generators) match on plant and gen IDs Step 1a: Exact match | 6_1_EnviroAssoc (boilers and generators) match on plant, boiler, and gen IDs Step 2a: Exact match
3203 | NC | Mayo | 6250 | 1A | 1 | 735.8 | Coal | 36.5278 | -78.8917 | OPR | 1982-12-01T00:00:00 | 0 | 1A | 1 | NC | Mayo | 6250 | 1 | 763.2 | 1A | ST | BIT | 36.5278 | -78.8917 | 0 | 0 | 6250 | 1A | 1 | 1 | 3_1_Generator (generators) match on plant and gen IDs Step 1a: Exact match | 6_1_EnviroAssoc (boilers and generators) match on plant, boiler, and gen IDs Step 2a: Exact match
3204 | NC | Mayo | 6250 | 1B | 1 | 735.8 | Coal | 36.5278 | -78.8917 | OPR | 1982-12-01T00:00:00 | 0 | 1B | 1 | NC | Mayo | 6250 | 1 | 763.2 | 1B | ST | BIT | 36.5278 | -78.8917 | 0 | 0 | 6250 | 1B | 1 | 1 | 3_1_Generator (generators) match on plant and gen IDs Step 1a: Exact match | 6_1_EnviroAssoc (boilers and generators) match on plant, boiler, and gen IDs Step 2a: Exact match
3205 | WI | Germantown Power Plant | 6253 | **5 | 5 | 85.4 | Pipeline Natural Gas | 43.1952 | -88.1496 | OPR | 2000-05-08T00:00:00 | 0 | **5 | 5 | WI | Germantown | 6253 | 5 | 90.9 |  | GT | NG | 43.1952 | -88.1496 | 0 | 0 | 6253 |  |  | 5 | 3_1_Generator (generators) match on plant and gen IDs Step 1a: Exact match
3206 | WI | Germantown Power Plant | 6253 | P30 | 1 | 61.2 | Diesel Oil | 43.1952 | -88.1496 | OPR | 1978-04-15T00:00:00 | 0 | P30 | 1 | WI | Germantown | 6253 | 1 | 61.2 |  | GT | DFO | 43.1952 | -88.1496 | 0 | 0 | 6253 |  |  | 1 | 3_1_Generator (generators) match on plant and gen IDs Step 1a: Exact match
3207 | WI | Germantown Power Plant | 6253 | P31 | 1 | 61.2 | Diesel Oil | 43.1952 | -88.1496 | OPR | 1978-04-03T00:00:00 | 0 | P31 | 1 | WI | Germantown | 6253 | 1 | 61.2 |  | GT | DFO | 43.1952 | -88.1496 | 0 | 0 | 6253 |  |  | 1 | 3_1_Generator (generators) match on plant and gen IDs Step 1a: Exact match
3208 | WI | Germantown Power Plant | 6253 | P32 | 2 | 61.2 | Diesel Oil | 43.1952 | -88.1496 | OPR | 1978-04-03T00:00:00 | 0 | P32 | 2 | WI | Germantown | 6253 | 2 | 61.2 |  | GT | DFO | 43.1952 | -88.1496 | 0 | 0 | 6253 |  |  | 2 | 3_1_Generator (generators) match on plant and gen IDs Step 1a: Exact match
3209 | WI | Germantown Power Plant | 6253 | P33 | 2 | 61.2 | Diesel Oil | 43.1952 | -88.1496 | OPR | 1978-03-21T00:00:00 | 0 | P33 | 2 | WI | Germantown | 6253 | 2 | 61.2 |  | GT | DFO | 43.1952 | -88.1496 | 0 | 0 | 6253 |  |  | 2 | 3_1_Generator (generators) match on plant and gen IDs Step 1a: Exact match
3210 | WI | Germantown Power Plant | 6253 | P34 | 3 | 61.2 | Diesel Oil | 43.1952 | -88.1496 | OPR | 1978-03-21T00:00:00 | 0 | P34 | 3 | WI | Germantown | 6253 | 3 | 61.2 |  | GT | DFO | 43.1952 | -88.1496 | 0 | 0 | 6253 |  |  | 3 | 3_1_Generator (generators) match on plant and gen IDs Step 1a: Exact match
3211 | WI | Germantown Power Plant | 6253 | P35 | 3 | 61.2 | Diesel Oil | 43.1952 | -88.1496 | OPR | 1978-03-21T00:00:00 | 0 | P35 | 3 | WI | Germantown | 6253 | 3 | 61.2 |  | GT | DFO | 43.1952 | -88.1496 | 0 | 0 | 6253 |  |  | 3 | 3_1_Generator (generators) match on plant and gen IDs Step 1a: Exact match
3212 | WI | Germantown Power Plant | 6253 | P36 | 4 | 61.2 | Diesel Oil | 43.1952 | -88.1496 | OPR | 1978-03-21T00:00:00 | 0 | P36 | 4 | WI | Germantown | 6253 | 4 | 61.2 |  | GT | DFO | 43.1952 | -88.1496 | 0 | 0 | 6253 |  |  | 4 | 3_1_Generator (generators) match on plant and gen IDs Step 1a: Exact match
3213 | WI | Germantown Power Plant | 6253 | P37 | 4 | 61.2 | Diesel Oil | 43.1952 | -88.1496 | OPR | 1978-03-21T00:00:00 | 0 | P37 | 4 | WI | Germantown | 6253 | 4 | 61.2 |  | GT | DFO | 43.1952 | -88.1496 | 0 | 0 | 6253 |  |  | 4 | 3_1_Generator (generators) match on plant and gen IDs Step 1a: Exact match
3214 | IA | Ottumwa | 6254 | 1 | 1 | 726 | Coal | 41.0961 | -92.5556 | OPR | 1981-05-05T00:00:00 | 0 | 1 | 1 | IA | Ottumwa | 6254 | 1 | 725.9 | 1 | ST | SUB | 41.0961 | -92.5558 | 0 | 0 | 6254 | 1 | 1 | 1 | 3_1_Generator (generators) match on plant and gen IDs Step 1a: Exact match | 6_1_EnviroAssoc (boilers and generators) match on plant, boiler, and gen IDs Step 2a: Exact match
3215 | GA | Scherer | 6257 | 1 | 1 | 891 | Coal | 33.0583 | -83.8072 | OPR | 1981-11-28T00:00:00 | 0 | 1 | 1 | GA | Scherer | 6257 | 1 | 891 | 1 | ST | SUB | 33.0606 | -83.8075 | 0 | 0 | 6257 | 1 | 1 | 1 | 3_1_Generator (generators) match on plant and gen IDs Step 1a: Exact match | 6_1_EnviroAssoc (boilers and generators) match on plant, boiler, and gen IDs Step 2a: Exact match
3216 | GA | Scherer | 6257 | 2 | 2 | 891 | Coal | 33.0583 | -83.8072 | OPR | 1983-11-01T00:00:00 | 0 | 2 | 2 | GA | Scherer | 6257 | 2 | 891 | 2 | ST | SUB | 33.0606 | -83.8075 | 0 | 0 | 6257 | 2 | 2 | 2 | 3_1_Generator (generators) match on plant and gen IDs Step 1a: Exact match | 6_1_EnviroAssoc (boilers and generators) match on plant, boiler, and gen IDs Step 2a: Exact match
3217 | GA | Scherer | 6257 | 3 | 3 | 891 | Coal | 33.0583 | -83.8072 | OPR | 1986-10-03T00:00:00 | 0 | 3 | 3 | GA | Scherer | 6257 | 3 | 891 | 3 | ST | SUB | 33.0606 | -83.8075 | 0 | 0 | 6257 | 3 | 3 | 3 | 3_1_Generator (generators) match on plant and gen IDs Step 1a: Exact match | 6_1_EnviroAssoc (boilers and generators) match on plant, boiler, and gen IDs Step 2a: Exact match
3218 | GA | Scherer | 6257 | 4 | 4 | 891 | Coal | 33.0583 | -83.8072 | RET | 2021-12-31T00:00:00 | 2021 | 4 | 4 | GA | Scherer | 6257 | 4 | 891 | 4 | ST | SUB | 33.0606 | -83.8075 | 2022 | 0 | 6257 | 4 | 4 | 4 | 3_1_Generator (generators) match on plant and gen IDs Step 1a: Exact match | 6_1_EnviroAssoc (boilers and generators) match on plant, boiler, and gen IDs Step 2a: Exact match
3219 | GA | Allen B Wilson Combustion Turbine Plant | 6258 | 1A | 5A | 60.5 | Diesel Oil | 33.138 | -81.748 | OPR | 1972-12-01T00:00:00 | 0 | 1A | 5A | GA | Wilson | 6258 | 5A | 52.5 |  | GT | DFO | 33.1377 | -81.7483 | 0 | 0 | 6258 |  |  | 5A | 3_1_Generator (generators) match on plant and gen IDs Step 1a: Exact match
3220 | GA | Allen B Wilson Combustion Turbine Plant | 6258 | 1B | 5B | 60.5 | Diesel Oil | 33.138 | -81.748 | OPR | 1972-12-01T00:00:00 | 0 | 1B | 5B | GA | Wilson | 6258 | 5B | 52.5 |  | GT | DFO | 33.1377 | -81.7483 | 0 | 0 | 6258 |  |  | 5B | 3_1_Generator (generators) match on plant and gen IDs Step 1a: Exact match
3221 | GA | Allen B Wilson Combustion Turbine Plant | 6258 | 1C | 5C | 60.5 | Diesel Oil | 33.138 | -81.748 | OPR | 1973-02-01T00:00:00 | 0 | 1C | 5C | GA | Wilson | 6258 | 5C | 52.5 |  | GT | DFO | 33.1377 | -81.7483 | 0 | 0 | 6258 |  |  | 5C | 3_1_Generator (generators) match on plant and gen IDs Step 1a: Exact match
3222 | GA | Allen B Wilson Combustion Turbine Plant | 6258 | 1D | 5D | 60.5 | Diesel Oil | 33.138 | -81.748 | OPR | 1973-02-01T00:00:00 | 0 | 1D | 5D | GA | Wilson | 6258 | 5D | 52.5 |  | GT | DFO | 33.1377 | -81.7483 | 0 | 0 | 6258 |  |  | 5D | 3_1_Generator (generators) match on plant and gen IDs Step 1a: Exact match
3223 | GA | Allen B Wilson Combustion Turbine Plant | 6258 | 1E | 5E | 60.5 | Diesel Oil | 33.138 | -81.748 | OPR | 1973-04-01T00:00:00 | 0 | 1E | 5E | GA | Wilson | 6258 | 5E | 52.5 |  | GT | DFO | 33.1377 | -81.7483 | 0 | 0 | 6258 |  |  | 5E | 3_1_Generator (generators) match on plant and gen IDs Step 1a: Exact match
3224 | GA | Allen B Wilson Combustion Turbine Plant | 6258 | 1F | 5F | 60.5 | Diesel Oil | 33.138 | -81.748 | OPR | 1973-04-01T00:00:00 | 0 | 1F | 5F | GA | Wilson | 6258 | 5F | 52.5 |  | GT | DFO | 33.1377 | -81.7483 | 0 | 0 | 6258 |  |  | 5F | 3_1_Generator (generators) match on plant and gen IDs Step 1a: Exact match
3225 | WV | Mountaineer (1301) | 6264 | 1 | 1 | 1300 | Coal | 38.9794 | -81.9344 | OPR | 1980-09-15T00:00:00 | 0 | 1 | 1 | WV | Mountaineer | 6264 | 1 | 1300 | 1 | ST | BIT | 38.9794 | -81.9344 | 0 | 0 | 6264 | 1 | 1 | 1 | 3_1_Generator (generators) match on plant and gen IDs Step 1a: Exact match | 6_1_EnviroAssoc (boilers and generators) match on plant, boiler, and gen IDs Step 2a: Exact match
3226 | WV | Mountaineer (1301) | 6264 | AUX1 |  |  | Diesel Oil | 38.9794 | -81.9344 | OPR | 1980-09-15T00:00:00 | 0 | AUX1 | [17 empty] | CAMD Unmatched | CAMD Unmatched
3227 | WV | Mountaineer (1301) | 6264 | AUX2 |  |  | Diesel Oil | 38.9794 | -81.9344 | OPR | 1980-09-15T00:00:00 | 0 | AUX2 | [17 empty] | CAMD Unmatched | CAMD Unmatched
3228 | AK | Healy Power Plant | 6288 | 1 | 1 | 28 | Coal | 63.8542 | -148.95 | OPR | 1967-11-01T00:00:00 | 0 | 1 | 1 | AK | Healy | 6288 | 1 | 28 | 1 | ST | LIG | 63.8542 | -148.95 | 0 | 0 | 6288 | 1 | 1 | 1 | 3_1_Generator (generators) match on plant and gen IDs Step 1a: Exact match | 6_1_EnviroAssoc (boilers and generators) match on plant, boiler, and gen IDs Step 2a: Exact match
3229 | AK | Healy Power Plant | 6288 | 2 | 2 | 61 | Coal | 63.8542 | -148.95 | OPR | 1997-06-01T00:00:00 | 0 | 2 | 2 | AK | Healy | 6288 | 2 | 62 | 2 | ST | LIG | 63.8542 | -148.95 | 0 | 0 | 6288 | 2 | 2 | 2 | 3_1_Generator (generators) match on plant and gen IDs Step 1a: Exact match | 6_1_EnviroAssoc (boilers and generators) match on plant, boiler, and gen IDs Step 2a: Exact match
3230 | MN | Hutchinson - Plant 2 | 6358 | 1 | 2 | 54 | Pipeline Natural Gas | 44.8889 | -94.35 | OPR | 1994-11-01T00:00:00 | 0 | 1 | 2 | MN | Hutchinson Plant #2 | 6358 | 2 | 54 |  | CT | NG | 44.8889 | -94.3493 | 0 | 0 | 6358 |  |  | 2 | 3_1_Generator (generators) match on plant and gen IDs Step 1a: Exact match
3231 | MN | Hutchinson - Plant 2 | 6358 | 1 | 3 | 11.5 | Pipeline Natural Gas | 44.8889 | -94.35 | OPR | 1994-11-01T00:00:00 | 0 | 1 | 3 | MN | Hutchinson Plant #2 | 6358 | 3 | 11.5 | HRSG1 | CA | NG | 44.8889 | -94.3493 | 0 | 0 | 6358 | 1 | 3 | 3 | 3_1_Generator (generators) match on plant and gen IDs Step 1a: Exact match | 6_1_EnviroAssoc (boilers and generators) match on plant, boiler, and gen IDs Step 2d: Modify IDs; remove leading letters
3232 | NE | Rokeby | 6373 | 1 | 1 | 72.4 | Pipeline Natural Gas | 40.7316 | -96.7364 | OPR | 1975-06-01T00:00:00 | 0 | 1 | 1 | NE | Rokeby | 6373 | 1 | 72.4 |  | GT | NG | 40.7316 | -96.7364 | 0 | 0 | 6373 |  |  | 1 | 3_1_Generator (generators) match on plant and gen IDs Step 1a: Exact match
3233 | NE | Rokeby | 6373 | 2 | 2 | 95.4 | Pipeline Natural Gas | 40.7316 | -96.7364 | OPR | 1996-11-26T00:00:00 | 0 | 2 | 2 | NE | Rokeby | 6373 | 2 | 95.4 |  | GT | NG | 40.7316 | -96.7364 | 0 | 0 | 6373 |  |  | 2 | 3_1_Generator (generators) match on plant and gen IDs Step 1a: Exact match
3234 | NE | Rokeby | 6373 | 3 | 3 | 95.4 | Pipeline Natural Gas | 40.7316 | -96.7364 | OPR | 2001-03-26T00:00:00 | 0 | 3 | 3 | NE | Rokeby | 6373 | 3 | 95.4 |  | GT | NG | 40.7316 | -96.7364 | 0 | 0 | 6373 |  |  | 3 | 3_1_Generator (generators) match on plant and gen IDs Step 1a: Exact match
3235 | IA | Dayton Avenue Substation | 6463 | GT2 | GT2 | 57.4 | Diesel Oil | 42.0269 | -93.5828 | OPR | 2005-06-12T00:00:00 | 0 | GT2 | GT2 | IA | Ames GT | 6463 | GT2 | 57.4 |  | GT | DFO | 42.0272 | -93.5828 | 0 | 0 | 6463 |  |  | GT2 | 3_1_Generator (generators) match on plant and gen IDs Step 1a: Exact match
3236 | ND | Antelope Valley | 6469 | B1 | 1 | 435 | Coal | 47.3714 | -101.8344 | OPR | 1984-07-01T00:00:00 | 0 | B1 | 1 | ND | Antelope Valley | 6469 | 1 | 477 | B1 | ST | LIG | 47.3705 | -101.8357 | 0 | 0 | 6469 | B1 | 1 | 1 | 3_1_Generator (generators) match on plant and gen IDs Step 1a: Exact match | 6_1_EnviroAssoc (boilers and generators) match on plant, boiler, and gen IDs Step 2a: Exact match
3237 | ND | Antelope Valley | 6469 | B2 | 2 | 435 | Coal | 47.3714 | -101.8344 | OPR | 1986-06-01T00:00:00 | 0 | B2 | 2 | ND | Antelope Valley | 6469 | 2 | 477 | B2 | ST | LIG | 47.3705 | -101.8357 | 0 | 0 | 6469 | B2 | 2 | 2 | 3_1_Generator (generators) match on plant and gen IDs Step 1a: Exact match | 6_1_EnviroAssoc (boilers and generators) match on plant, boiler, and gen IDs Step 2a: Exact match
3238 | UT | Intermountain | 6481 | 1SGA | 1 | 820 | Coal | 39.5035 | -112.5811 | OPR | 1986-02-01T00:00:00 | 0 | 1SGA | 1 | UT | Intermountain Power Project | 6481 | 1 | 820 | 1SGA | ST | BIT | 39.5097 | -112.5802 | 0 | 0 | 6481 | 1SGA | 1 | 1 | 3_1_Generator (generators) match on plant and gen IDs Step 1a: Exact match | 6_1_EnviroAssoc (boilers and generators) match on plant, boiler, and gen IDs Step 2a: Exact match
3239 | UT | Intermountain | 6481 | 2SGA | 2 | 820 | Coal | 39.5035 | -112.5811 | OPR | 1987-02-01T00:00:00 | 0 | 2SGA | 2 | UT | Intermountain Power Project | 6481 | 2 | 820 | 2SGA | ST | BIT | 39.5097 | -112.5802 | 0 | 0 | 6481 | 2SGA | 2 | 2 | 3_1_Generator (generators) match on plant and gen IDs Step 1a: Exact match | 6_1_EnviroAssoc (boilers and generators) match on plant, boiler, and gen IDs Step 2a: Exact match
3240 | LA | D G Hunter | 6558 | 3 | 3 | 55 | Pipeline Natural Gas | 31.321 | -92.4626 | RET | 2016-03-20T00:00:00 | 2016 | 3 | 3 | LA | D G Hunter | 6558 | 3 | 55 | 3 | ST | NG | 31.3207 | -92.4613 | 2016 | 0 | 6558 | 3 | 3 | 3 | 3_1_Generator (generators) match on plant and gen IDs Step 1a: Exact match | 6_1_EnviroAssoc (boilers and generators) match on plant, boiler, and gen IDs Step 2a: Exact match
3241 | LA | D G Hunter | 6558 | 4 | 4 | 85 | Pipeline Natural Gas | 31.321 | -92.4626 | RET | 2015-08-31T00:00:00 | 2015 | 4 | 4 | LA | D G Hunter | 6558 | 4 | 85 | 4 | ST | NG | 31.3207 | -92.4613 | 2016 | 0 | 6558 | 4 | 4 | 4 | 3_1_Generator (generators) match on plant and gen IDs Step 1a: Exact match | 6_1_EnviroAssoc (boilers and generators) match on plant, boiler, and gen IDs Step 2a: Exact match
3242 | FL | Stock Island | 6584 | CT4 | GT4 | 42 | Diesel Oil | 24.5636 | -81.7342 | OPR | 2006-06-28T00:00:00 | 0 | CT4 | GT4 | FL | Stock Island | 6584 | GT4 | 42 |  | GT | DFO | 24.5633 | -81.7342 | 0 | 0 | 6584 |  |  | GT4 | 3_1_Generator (generators) match on plant and gen IDs Step 1a: Exact match
3243 | CT | Alfred L Pierce Generating Station | 6635 | AP-1 | 4 | 84 | Pipeline Natural Gas | 41.4485 | -72.834 | OPR | 2007-08-17T00:00:00 | 0 | AP-1 | 4 | CT | A L Pierce | 6635 | 4 | 84 |  | GT | NG | 41.4482 | -72.8349 | 0 | 0 | 6635 |  |  | 4 | 3_1_Generator (generators) match on plant and gen IDs Step 1a: Exact match
3244 | KY | R D Green | 6639 | G1 | 1 | 263.7 | Pipeline Natural Gas | 37.6467 | -87.5006 | OPR | 1979-10-12T00:00:00 | 0 | G1 | 1 | KY | R D Green | 6639 | 1 | 293 | G1 | ST | NG | 37.6461 | -87.5 | 0 | 0 | 6639 | G1 | 1 | 1 | 3_1_Generator (generators) match on plant and gen IDs Step 1a: Exact match | 6_1_EnviroAssoc (boilers and generators) match on plant, boiler, and gen IDs Step 2a: Exact match
3245 | KY | R D Green | 6639 | G2 | 2 | 263.7 | Pipeline Natural Gas | 37.6467 | -87.5006 | OPR | 1980-11-01T00:00:00 | 0 | G2 | 2 | KY | R D Green | 6639 | 2 | 293 | G2 | ST | NG | 37.6461 | -87.5 | 0 | 0 | 6639 | G2 | 2 | 2 | 3_1_Generator (generators) match on plant and gen IDs Step 1a: Exact match | 6_1_EnviroAssoc (boilers and generators) match on plant, boiler, and gen IDs Step 2a: Exact match
3246 | AR | Independence | 6641 | 1 | 1 | 850 | Coal | 35.6733 | -91.4083 | OPR | 1983-01-18T00:00:00 | 0 | 1 | 1 | AR | Independence Steam Electric Station | 6641 | 1 | 900 | 1 | ST | SUB | 35.6784 | -91.4088 | 0 | 0 | 6641 | 1 | 1 | 1 | 3_1_Generator (generators) match on plant and gen IDs Step 1a: Exact match | 6_1_EnviroAssoc (boilers and generators) match on plant, boiler, and gen IDs Step 2a: Exact match
3247 | AR | Independence | 6641 | 2 | 2 | 850 | Coal | 35.6733 | -91.4083 | OPR | 1984-12-06T00:00:00 | 0 | 2 | 2 | AR | Independence Steam Electric Station | 6641 | 2 | 900 | 2 | ST | SUB | 35.6784 | -91.4088 | 0 | 0 | 6641 | 2 | 2 | 2 | 3_1_Generator (generators) match on plant and gen IDs Step 1a: Exact match | 6_1_EnviroAssoc (boilers and generators) match on plant, boiler, and gen IDs Step 2a: Exact match
3248 | TX | Sandow | 6648 | 4 | 4 | 590.6 | Coal | 30.5642 | -97.0639 | RET | 2018-01-11T00:00:00 | 2018 | 4 | 4 | TX | Sandow No 4 | 6648 | 4 | 590.6 | 4 | ST | LIG | 30.5659 | -97.064 | 2018 | 0 | 6648 | 4 | 4 | 4 | 3_1_Generator (generators) match on plant and gen IDs Step 1a: Exact match | 6_1_EnviroAssoc (boilers and generators) match on plant, boiler, and gen IDs Step 2a: Exact match
3249 | MO | Mexico | 6650 | CT01 | 1 | 69 | Diesel Oil | 39.1481 | -91.8306 | OPR | 1977-08-31T00:00:00 | 0 | CT01 | 1 | MO | Mexico | 6650 | 1 | 60.7 |  | GT | DFO | 39.1481 | -91.8306 | 0 | 0 | 6650 |  |  | 1 | 3_1_Generator (generators) match on plant and gen IDs Step 1a: Exact match
3250 | MO | Moberly | 6651 | CT01 | 1 | 69 | Diesel Oil | 39.4244 | -92.4837 | OPR | 1977-09-11T00:00:00 | 0 | CT01 | 1 | MO | Moberly | 6651 | 1 | 60.6 |  | GT | DFO | 39.4244 | -92.4837 | 0 | 0 | 6651 |  |  | 1 | 3_1_Generator (generators) match on plant and gen IDs Step 1a: Exact match
3251 | MO | Moreau | 6652 | CT01 | 1 | 69 | Diesel Oil | 38.5553 | -92.102 | OPR | 1977-10-02T00:00:00 | 0 | CT01 | 1 | MO | Moreau | 6652 | 1 | 60.8 |  | GT | DFO | 38.5557 | -92.1023 | 0 | 0 | 6652 |  |  | 1 | 3_1_Generator (generators) match on plant and gen IDs Step 1a: Exact match
3252 | IA | Louisa | 6664 | 101 | 1 | 738 | Coal | 41.3153 | -91.0936 | OPR | 1983-10-13T00:00:00 | 0 | 101 | 1 | IA | Louisa | 6664 | 1 | 811.9 | 101 | ST | SUB | 41.3181 | -91.0931 | 0 | 0 | 6664 | 101 | 1 | 1 | 3_1_Generator (generators) match on plant and gen IDs Step 1a: Exact match | 6_1_EnviroAssoc (boilers and generators) match on plant, boiler, and gen IDs Step 2a: Exact match
3253 | IN | Alcoa Allowance Management Inc | 6705 | 1 | 1 | 144 | Coal | 37.915 | -87.3328 | OPR | 1960-04-01T00:00:00 | 0 | 1 | 1 | IN | Warrick | 6705 | 1 | 166.6 | 1 | ST | BIT | 37.915 | -87.3328 | 0 | 0 | 6705 | 1 | 1 | 1 | 3_1_Generator (generators) match on plant and gen IDs Step 1a: Exact match | 6_1_EnviroAssoc (boilers and generators) match on plant, boiler, and gen IDs Step 2a: Exact match
3254 | IN | Alcoa Allowance Management Inc | 6705 | 2 | 2 | 144 | Coal | 37.915 | -87.3328 | OPR | 1964-12-01T00:00:00 | 0 | 2 | 2 | IN | Warrick | 6705 | 2 | 166.6 | 2 | ST | BIT | 37.915 | -87.3328 | 0 | 0 | 6705 | 2 | 2 | 2 | 3_1_Generator (generators) match on plant and gen IDs Step 1a: Exact match | 6_1_EnviroAssoc (boilers and generators) match on plant, boiler, and gen IDs Step 2a: Exact match
3255 | IN | Alcoa Allowance Management Inc | 6705 | 3 | 3 | 144 | Coal | 37.915 | -87.3328 | OPR | 1965-10-01T00:00:00 | 0 | 3 | 3 | IN | Warrick | 6705 | 3 | 166.6 | 3 | ST | BIT | 37.915 | -87.3328 | 0 | 0 | 6705 | 3 | 3 | 3 | 3_1_Generator (generators) match on plant and gen IDs Step 1a: Exact match | 6_1_EnviroAssoc (boilers and generators) match on plant, boiler, and gen IDs Step 2a: Exact match
3256 | IN | Alcoa Allowance Management Inc | 6705 | 4 | 4 | 323 | Coal | 37.915 | -87.3328 | OPR | 1970-10-01T00:00:00 | 0 | 4 | 4 | IN | Warrick | 6705 | 4 | 323 | 4 | ST | BIT | 37.915 | -87.3328 | 0 | 0 | 6705 | 4 | 4 | 4 | 3_1_Generator (generators) match on plant and gen IDs Step 1a: Exact match | 6_1_EnviroAssoc (boilers and generators) match on plant, boiler, and gen IDs Step 2a: Exact match
3257 | MN | Rock Lake Station | 6741 | 1 | 1 | 29.3 | Diesel Oil | 45.8054 | -92.9718 | OPR | 1978-04-08T00:00:00 | 0 | 1 | 1 | MN | Rock Lake CT | 6741 | 1 | 25 |  | GT | DFO | 45.8054 | -92.9718 | 0 | 0 | 6741 |  |  | 1 | 3_1_Generator (generators) match on plant and gen IDs Step 1a: Exact match
3258 | CO | Rawhide Energy Station | 6761 | 101 | 1 | 305 | Coal | 40.8611 | -105.0206 | OPR | 1984-01-01T00:00:00 | 0 | 101 | 1 | CO | Rawhide | 6761 | 1 | 293.6 | 101 | ST | SUB | 40.8609 | -105.0212 | 0 | 0 | 6761 | 101 | 1 | 1 | 3_1_Generator (generators) match on plant and gen IDs Step 1a: Exact match | 6_1_EnviroAssoc (boilers and generators) match on plant, boiler, and gen IDs Step 2a: Exact match
3259 | CO | Rawhide Energy Station | 6761 | A | A | 82 | Pipeline Natural Gas | 40.8611 | -105.0206 | OPR | 2002-04-10T00:00:00 | 0 | A | A | CO | Rawhide | 6761 | A | 89.3 |  | GT | NG | 40.8609 | -105.0212 | 0 | 0 | 6761 |  |  | A | 3_1_Generator (generators) match on plant and gen IDs Step 1a: Exact match
3260 | CO | Rawhide Energy Station | 6761 | B | B | 82 | Pipeline Natural Gas | 40.8611 | -105.0206 | OPR | 2002-08-13T00:00:00 | 0 | B | B | CO | Rawhide | 6761 | B | 89.3 |  | GT | NG | 40.8609 | -105.0212 | 0 | 0 | 6761 |  |  | B | 3_1_Generator (generators) match on plant and gen IDs Step 1a: Exact match
3261 | CO | Rawhide Energy Station | 6761 | C | C | 82 | Pipeline Natural Gas | 40.8611 | -105.0206 | OPR | 2002-09-18T00:00:00 | 0 | C | C | CO | Rawhide | 6761 | C | 89.3 |  | GT | NG | 40.8609 | -105.0212 | 0 | 0 | 6761 |  |  | C | 3_1_Generator (generators) match on plant and gen IDs Step 1a: Exact match
3262 | CO | Rawhide Energy Station | 6761 | D | D | 82 | Pipeline Natural Gas | 40.8611 | -105.0206 | OPR | 2004-05-24T00:00:00 | 0 | D | D | CO | Rawhide | 6761 | D | 89.3 |  | GT | NG | 40.8609 | -105.0212 | 0 | 0 | 6761 |  |  | D | 3_1_Generator (generators) match on plant and gen IDs Step 1a: Exact match
3263 | CO | Rawhide Energy Station | 6761 | F | F | 150 | Pipeline Natural Gas | 40.8611 | -105.0206 | OPR | 2008-05-31T00:00:00 | 0 | F | F | CO | Rawhide | 6761 | F | 149.6 |  | GT | NG | 40.8609 | -105.0212 | 0 | 0 | 6761 |  |  | F | 3_1_Generator (generators) match on plant and gen IDs Step 1a: Exact match
3264 | MO | Sikeston | 6768 | 1 | 1 | 261 | Coal | 36.8791 | -89.6209 | OPR | 1981-09-01T00:00:00 | 0 | 1 | 1 | MO | Sikeston Power Station | 6768 | 1 | 261 | 1 | ST | SUB | 36.8791 | -89.6209 | 0 | 0 | 6768 | 1 | 1 | 1 | 3_1_Generator (generators) match on plant and gen IDs Step 1a: Exact match | 6_1_EnviroAssoc (boilers and generators) match on plant, boiler, and gen IDs Step 2a: Exact match
3265 | OK | Hugo | 6772 | 1 | 1 | 475 | Coal | 34.0158 | -95.3206 | OPR | 1982-04-01T00:00:00 | 0 | 1 | 1 | OK | Hugo | 6772 | 1 | 446 | 1 | ST | SUB | 34.0158 | -95.3206 | 0 | 0 | 6772 | 1 | 1 | 1 | 3_1_Generator (generators) match on plant and gen IDs Step 1a: Exact match | 6_1_EnviroAssoc (boilers and generators) match on plant, boiler, and gen IDs Step 2a: Exact match
3266 | NJ | West Station | 6776 | 002001 | 1 | 27 | Diesel Oil | 39.4903 | -75.0486 | RET | 2024-03-31T00:00:00 | 2024 | 002001 | 1 | NJ | West Station (NJ) | 6776 | 1 | 27 |  | GT | DFO | 39.4912 | -75.0486 | 2022 | 0 | 6776 |  |  | 1 | 3_1_Generator (generators) match on plant and gen IDs Step 1a: Exact match
3267 | KY | D B Wilson | 6823 | W1 | 1 | 509.5 | Coal | 37.4497 | -87.0803 | OPR | 1984-09-01T00:00:00 | 0 | W1 | 1 | KY | D B Wilson | 6823 | 1 | 509.4 | W1 | ST | BIT | 37.4497 | -87.0806 | 0 | 0 | 6823 | W1 | 1 | 1 | 3_1_Generator (generators) match on plant and gen IDs Step 1a: Exact match | 6_1_EnviroAssoc (boilers and generators) match on plant, boiler, and gen IDs Step 2a: Exact match
3268 | MN | St. Bonifacius Station | 6824 | 1 | 1 | 61.2 | Diesel Oil | 44.905 | -93.821 | OPR | 1978-05-01T00:00:00 | 0 | 1 | 1 | MN | St Bonifacius | 6824 | 1 | 61.2 |  | GT | DFO | 44.905 | -93.8208 | 0 | 0 | 6824 |  |  | 1 | 3_1_Generator (generators) match on plant and gen IDs Step 1a: Exact match
3269 | MN | St. Bonifacius Station | 6824 | 2 | 1 | 61.2 | Diesel Oil | 44.905 | -93.821 | OPR | 1978-05-01T00:00:00 | 0 | 2 | 1 | MN | St Bonifacius | 6824 | 1 | 61.2 |  | GT | DFO | 44.905 | -93.8208 | 0 | 0 | 6824 |  |  | 1 | 3_1_Generator (generators) match on plant and gen IDs Step 1a: Exact match
3270 | KS | East 12th Street | 7013 | 4 | 4 | 26.5 | Pipeline Natural Gas | 37.2376 | -96.9619 | OPR | 1970-04-01T00:00:00 | 0 | 4 | 4 | KS | East 12th Street | 7013 | 4 | 26.5 | 4 | ST | NG | 37.2367 | -96.9625 | 0 | 0 | 7013 | 4 | 4 | 4 | 3_1_Generator (generators) match on plant and gen IDs Step 1a: Exact match | 6_1_EnviroAssoc (boilers and generators) match on plant, boiler, and gen IDs Step 2a: Exact match
3271 | TX | Twin Oaks | 7030 | U1 | 1 | 174.6 | Coal | 31.0932 | -96.6965 | OPR | 1990-09-01T00:00:00 | 0 | U1 | 1 | TX | Major Oak Power | 7030 | 1 | 174.6 | U1 | ST | LIG | 31.0919 | -96.695 | 0 | 0 | 7030 | U1 | 1 | 1 | 3_1_Generator (generators) match on plant and gen IDs Step 1a: Exact match | 6_1_EnviroAssoc (boilers and generators) match on plant, boiler, and gen IDs Step 2a: Exact match
3272 | TX | Twin Oaks | 7030 | U2 | 2 | 174.6 | Coal | 31.0932 | -96.6965 | OPR | 1991-10-01T00:00:00 | 0 | U2 | 2 | TX | Major Oak Power | 7030 | 2 | 174.6 | U2 | ST | LIG | 31.0919 | -96.695 | 0 | 0 | 7030 | U2 | 2 | 2 | 3_1_Generator (generators) match on plant and gen IDs Step 1a: Exact match | 6_1_EnviroAssoc (boilers and generators) match on plant, boiler, and gen IDs Step 2a: Exact match
3273 | VA | Gravel Neck Combustion Turbine | 7032 | 3 | 3 | 92 | Pipeline Natural Gas | 37.1575 | -76.6911 | OPR | 1989-10-16T00:00:00 | 0 | 3 | 3 | VA | Gravel Neck | 7032 | 3 | 91.9 |  | GT | NG | 37.1575 | -76.6911 | 0 | 0 | 7032 |  |  | 3 | 3_1_Generator (generators) match on plant and gen IDs Step 1a: Exact match
3274 | VA | Gravel Neck Combustion Turbine | 7032 | 4 | 4 | 92 | Pipeline Natural Gas | 37.1575 | -76.6911 | OPR | 1989-07-10T00:00:00 | 0 | 4 | 4 | VA | Gravel Neck | 7032 | 4 | 91.9 |  | GT | NG | 37.1575 | -76.6911 | 0 | 0 | 7032 |  |  | 4 | 3_1_Generator (generators) match on plant and gen IDs Step 1a: Exact match
3275 | VA | Gravel Neck Combustion Turbine | 7032 | 5 | 5 | 92 | Pipeline Natural Gas | 37.1575 | -76.6911 | OPR | 1989-07-21T00:00:00 | 0 | 5 | 5 | VA | Gravel Neck | 7032 | 5 | 91.9 |  | GT | NG | 37.1575 | -76.6911 | 0 | 0 | 7032 |  |  | 5 | 3_1_Generator (generators) match on plant and gen IDs Step 1a: Exact match
3276 | VA | Gravel Neck Combustion Turbine | 7032 | 6 | 6 | 92 | Pipeline Natural Gas | 37.1575 | -76.6911 | OPR | 1989-11-17T00:00:00 | 0 | 6 | 6 | VA | Gravel Neck | 7032 | 6 | 91.9 |  | GT | NG | 37.1575 | -76.6911 | 0 | 0 | 7032 |  |  | 6 | 3_1_Generator (generators) match on plant and gen IDs Step 1a: Exact match
3277 | AL | McIntosh (7063) | 7063 | **1 | 1 | 110 | Pipeline Natural Gas | 31.2546 | -88.0299 | OPR | 1991-06-01T00:00:00 | 0 | **1 | 1 | [16 empty] | CAMD Unmatched | CAMD Unmatched
3278 | AL | McIntosh (7063) | 7063 | **2 | 2 | 113 | Pipeline Natural Gas | 31.2546 | -88.0299 | OPR | 1998-06-18T00:00:00 | 0 | **2 | 2 | AL | McIntosh (AL) | 7063 | 2 | 113 |  | GT | NG | 31.2546 | -88.0299 | 0 | 0 | 7063 |  |  | 2 | 3_1_Generator (generators) match on plant and gen IDs Step 1a: Exact match
3279 | AL | McIntosh (7063) | 7063 | **3 | 3 | 113 | Pipeline Natural Gas | 31.2546 | -88.0299 | OPR | 1998-06-28T00:00:00 | 0 | **3 | 3 | AL | McIntosh (AL) | 7063 | 3 | 113 |  | GT | NG | 31.2546 | -88.0299 | 0 | 0 | 7063 |  |  | 3 | 3_1_Generator (generators) match on plant and gen IDs Step 1a: Exact match
3280 | AL | McIntosh (7063) | 7063 | **4 | 4 | 170 | Pipeline Natural Gas | 31.2546 | -88.0299 | OPR | 2010-08-26T00:00:00 | 0 | **4 | 4 | AL | McIntosh (AL) | 7063 | 4 | 170 |  | GT | NG | 31.2546 | -88.0299 | 0 | 0 | 7063 |  |  | 4 | 3_1_Generator (generators) match on plant and gen IDs Step 1a: Exact match
3281 | AL | McIntosh (7063) | 7063 | **5 | 5 | 170 | Pipeline Natural Gas | 31.2546 | -88.0299 | OPR | 2010-09-08T00:00:00 | 0 | **5 | 5 | AL | McIntosh (AL) | 7063 | 5 | 170 |  | GT | NG | 31.2546 | -88.0299 | 0 | 0 | 7063 |  |  | 5 | 3_1_Generator (generators) match on plant and gen IDs Step 1a: Exact match
3282 | NV | Harry Allen | 7082 | **3 | GT1 | 78 | Pipeline Natural Gas | 36.425 | -114.9 | OPR | 1995-05-23T00:00:00 | 0 | **3 | GT1 | NV | Harry Allen | 7082 | GT1 | 101.5 |  | GT | NG | 36.4306 | -114.9024 | 0 | 0 | 7082 |  |  | GT1 | 3_1_Generator (generators) match on plant and gen IDs Step 1a: Exact match
3283 | NV | Harry Allen | 7082 | **4 | GT4 | 85 | Pipeline Natural Gas | 36.425 | -114.9 | OPR | 2006-04-04T00:00:00 | 0 | **4 | GT4 | NV | Harry Allen | 7082 | GT4 | 85 |  | GT | NG | 36.4306 | -114.9024 | 0 | 0 | 7082 |  |  | GT4 | 3_1_Generator (generators) match on plant and gen IDs Step 1a: Exact match
3284 | NV | Harry Allen | 7082 | **5 | 5 | 167.5 | Pipeline Natural Gas | 36.425 | -114.9 | OPR | 2011-01-04T00:00:00 | 0 | **5 | 5 | NV | Harry Allen | 7082 | 5 | 167.5 |  | CT | NG | 36.4306 | -114.9024 | 0 | 0 | 7082 |  |  | 5 | 3_1_Generator (generators) match on plant and gen IDs Step 1a: Exact match
3285 | NV | Harry Allen | 7082 | **5 | 7 | 223.5 | Pipeline Natural Gas | 36.425 | -114.9 | OPR | 2011-01-04T00:00:00 | 0 | **5 | 7 | NV | Harry Allen | 7082 | 7 | 223.5 | HRSG5 | CA | NG | 36.4306 | -114.9024 | 0 | 0 | 7082 | 5 | 7 | 7 | 3_1_Generator (generators) match on plant and gen IDs Step 1a: Exact match | 6_1_EnviroAssoc (boilers and generators) match on plant, boiler, and gen IDs Step 2d: Modify IDs; remove leading letters
3286 | NV | Harry Allen | 7082 | **6 | 6 | 167.5 | Pipeline Natural Gas | 36.425 | -114.9 | OPR | 2011-01-05T00:00:00 | 0 | **6 | 6 | NV | Harry Allen | 7082 | 6 | 167.5 |  | CT | NG | 36.4306 | -114.9024 | 0 | 0 | 7082 |  |  | 6 | 3_1_Generator (generators) match on plant and gen IDs Step 1a: Exact match
3287 | NV | Harry Allen | 7082 | **6 | 7 | 223.5 | Pipeline Natural Gas | 36.425 | -114.9 | OPR | 2011-01-05T00:00:00 | 0 | **6 | 7 | NV | Harry Allen | 7082 | 7 | 223.5 | HRSG6 | CA | NG | 36.4306 | -114.9024 | 0 | 0 | 7082 | 6 | 7 | 7 | 3_1_Generator (generators) match on plant and gen IDs Step 1a: Exact match | 6_1_EnviroAssoc (boilers and generators) match on plant, boiler, and gen IDs Step 2d: Modify IDs; remove leading letters
3288 | TX | J K Spruce | 7097 | **1 | 1 | 546 | Coal | 29.3091 | -98.3205 | OPR | 1992-07-15T00:00:00 | 0 | **1 | 1 | TX | J K Spruce | 7097 | 1 | 566 | BLR1 | ST | SUB | 29.3097 | -98.3203 | 0 | 0 | 7097 | 1 | 1 | 1 | 3_1_Generator (generators) match on plant and gen IDs Step 1a: Exact match | 6_1_EnviroAssoc (boilers and generators) match on plant, boiler, and gen IDs Step 2d: Modify IDs; remove leading letters
3289 | TX | J K Spruce | 7097 | **2 | 2 | 750 | Coal | 29.3091 | -98.3205 | OPR | 2009-11-20T00:00:00 | 0 | **2 | 2 | TX | J K Spruce | 7097 | 2 | 922.5 | BLR2 | ST | SUB | 29.3097 | -98.3203 | 0 | 0 | 7097 | 2 | 2 | 2 | 3_1_Generator (generators) match on plant and gen IDs Step 1a: Exact match | 6_1_EnviroAssoc (boilers and generators) match on plant, boiler, and gen IDs Step 2d: Modify IDs; remove leading letters
3290 | IA | Grinnell | 7137 | 1 | 1 | 23.8 | Natural Gas | 41.7529 | -92.7488 | RET | 2017-08-31T00:00:00 | 2017 | 1 | 1 | IA | Grinnell | 7137 | 1 | 23.8 |  | GT | NG | 41.7529 | -92.7489 | 2017 | 0 | 7137 |  |  | 1 | 3_1_Generator (generators) match on plant and gen IDs Step 1a: Exact match
3291 | IA | Grinnell | 7137 | 2 | 2 | 23.8 | Natural Gas | 41.7529 | -92.7488 | RET | 2017-08-31T00:00:00 | 2017 | 2 | 2 | IA | Grinnell | 7137 | 2 | 23.8 |  | GT | NG | 41.7529 | -92.7489 | 2017 | 0 | 7137 |  |  | 2 | 3_1_Generator (generators) match on plant and gen IDs Step 1a: Exact match
3292 | NJ | Forked River Power | 7138 | 002001 | 1 | 38.4 | Diesel Oil | 39.8154 | -74.2098 | OPR | 1989-01-01T00:00:00 | 0 | 002001 | 1 | NJ | Forked River | 7138 | 1 | 38.4 |  | GT | NG | 39.8154 | -74.2098 | 0 | 0 | 7138 |  |  | 1 | 3_1_Generator (generators) match on plant and gen IDs Step 1a: Exact match
3293 | NJ | Forked River Power | 7138 | 003001 | 2 | 38.4 | Diesel Oil | 39.8154 | -74.2098 | OPR | 1989-01-01T00:00:00 | 0 | 003001 | 2 | NJ | Forked River | 7138 | 2 | 38.4 |  | GT | NG | 39.8154 | -74.2098 | 0 | 0 | 7138 |  |  | 2 | 3_1_Generator (generators) match on plant and gen IDs Step 1a: Exact match
3294 | IA | Pleasant Hill Energy Center | 7145 | 1 | 1 | 46.4 | Pipeline Natural Gas | 41.5572 | -93.5242 | OPR | 1990-06-08T00:00:00 | 0 | 1 | 1 | IA | Pleasant Hill | 7145 | 1 | 41.4 |  | GT | NG | 41.5572 | -93.5242 | 0 | 0 | 7145 |  |  | 1 | 3_1_Generator (generators) match on plant and gen IDs Step 1a: Exact match
3295 | IA | Pleasant Hill Energy Center | 7145 | 2 | 2 | 46.4 | Pipeline Natural Gas | 41.5572 | -93.5242 | OPR | 1990-06-08T00:00:00 | 0 | 2 | 2 | IA | Pleasant Hill | 7145 | 2 | 41.4 |  | GT | NG | 41.5572 | -93.5242 | 0 | 0 | 7145 |  |  | 2 | 3_1_Generator (generators) match on plant and gen IDs Step 1a: Exact match
3296 | IA | Pleasant Hill Energy Center | 7145 | 3 | 3 | 97 | Pipeline Natural Gas | 41.5572 | -93.5242 | OPR | 1994-06-25T00:00:00 | 0 | 3 | 3 | IA | Pleasant Hill | 7145 | 3 | 97 |  | GT | NG | 41.5572 | -93.5242 | 0 | 0 | 7145 |  |  | 3 | 3_1_Generator (generators) match on plant and gen IDs Step 1a: Exact match
3297 | NY | Wading River Facility | 7146 | UGT007 | 1 | 79.5 | Diesel Oil | 40.9569 | -72.8774 | OPR | 1989-07-01T00:00:00 | 0 | UGT007 | 1 | NY | Wading River | 7146 | 1 | 79.5 |  | GT | DFO | 40.9569 | -72.8774 | 0 | 0 | 7146 |  |  | 1 | 3_1_Generator (generators) match on plant and gen IDs Step 1a: Exact match
3298 | NY | Wading River Facility | 7146 | UGT008 | 02 | 79.5 | Diesel Oil | 40.9569 | -72.8774 | OPR | 1989-07-01T00:00:00 | 0 | UGT008 | 02 | NY | Wading River | 7146 | 02 | 79.5 |  | GT | DFO | 40.9569 | -72.8774 | 0 | 0 | 7146 |  |  | 02 | 3_1_Generator (generators) match on plant and gen IDs Step 1a: Exact match
3299 | NY | Wading River Facility | 7146 | UGT009 | 03 | 79.5 | Diesel Oil | 40.9569 | -72.8774 | OPR | 1989-07-01T00:00:00 | 0 | UGT009 | 03 | NY | Wading River | 7146 | 03 | 79.5 |  | GT | DFO | 40.9569 | -72.8774 | 0 | 0 | 7146 |  |  | 03 | 3_1_Generator (generators) match on plant and gen IDs Step 1a: Exact match
3300 | NY | Wading River Facility | 7146 | UGT013 | GT1 | 52.9 | Diesel Oil | 40.9569 | -72.8774 | OPR | 1971-07-01T00:00:00 | 0 | UGT013 | GT1 | NY | Shoreham | 2518 | GT1 | 52.9 |  | GT | DFO | 40.9616 | -72.865 | 0 | 1 | 7146 |  |  | GT1 | 3_1_Generator (generators) match on plant and gen IDs Step 1a: Exact match
3301 | NY | Wading River Facility | 7146 | UGT014 | GT2 | 18.6 | Diesel Oil | 40.9569 | -72.8774 | OPR | 1984-07-01T00:00:00 | 0 | UGT014 | GT2 | NY | Shoreham | 2518 | GT2 | 18.6 |  | GT | DFO | 40.9616 | -72.865 | 0 | 1 | 7146 |  |  | GT2 | 3_1_Generator (generators) match on plant and gen IDs Step 1a: Exact match
3302 | DE | Hay Road | 7153 | **3 | HR3 | 103.5 | Pipeline Natural Gas | 39.7436 | -75.5072 | OPR | 1990-01-01T00:00:00 | 0 | **3 | HR3 | DE | Hay Road | 7153 | HR3 | 122 |  | CT | NG | 39.7436 | -75.5072 | 0 | 0 | 7153 |  |  | HR3 | 3_1_Generator (generators) match on plant and gen IDs Step 1a: Exact match
3303 | DE | Hay Road | 7153 | **3 | HR4 | 207 | Pipeline Natural Gas | 39.7436 | -75.5072 | OPR | 1990-01-01T00:00:00 | 0 | **3 | HR4 | DE | Hay Road | 7153 | HR4 | 207 | HRSG3 | CA | NG | 39.7436 | -75.5072 | 0 | 0 | 7153 | 3 | 4 | HR4 | 3_1_Generator (generators) match on plant and gen IDs Step 1a: Exact match | 6_1_EnviroAssoc (boilers and generators) match on plant, boiler, and gen IDs Step 2d: Modify IDs; remove leading letters
3304 | DE | Hay Road | 7153 | 1 | HR1 | 103.5 | Pipeline Natural Gas | 39.7436 | -75.5072 | OPR | 1989-07-01T00:00:00 | 0 | 1 | HR1 | DE | Hay Road | 7153 | HR1 | 103.5 |  | CT | NG | 39.7436 | -75.5072 | 0 | 0 | 7153 |  |  | HR1 | 3_1_Generator (generators) match on plant and gen IDs Step 1a: Exact match
3305 | DE | Hay Road | 7153 | 1 | HR4 | 207 | Pipeline Natural Gas | 39.7436 | -75.5072 | OPR | 1989-07-01T00:00:00 | 0 | 1 | HR4 | DE | Hay Road | 7153 | HR4 | 207 | HRSG1 | CA | NG | 39.7436 | -75.5072 | 0 | 0 | 7153 | 1 | 4 | HR4 | 3_1_Generator (generators) match on plant and gen IDs Step 1a: Exact match | 6_1_EnviroAssoc (boilers and generators) match on plant, boiler, and gen IDs Step 2d: Modify IDs; remove leading letters
3306 | DE | Hay Road | 7153 | 2 | HR2 | 103.5 | Pipeline Natural Gas | 39.7436 | -75.5072 | OPR | 1989-05-01T00:00:00 | 0 | 2 | HR2 | DE | Hay Road | 7153 | HR2 | 103.5 |  | CT | NG | 39.7436 | -75.5072 | 0 | 0 | 7153 |  |  | HR2 | 3_1_Generator (generators) match on plant and gen IDs Step 1a: Exact match
3307 | DE | Hay Road | 7153 | 2 | HR4 | 207 | Pipeline Natural Gas | 39.7436 | -75.5072 | OPR | 1989-05-01T00:00:00 | 0 | 2 | HR4 | DE | Hay Road | 7153 | HR4 | 207 | HRSG2 | CA | NG | 39.7436 | -75.5072 | 0 | 0 | 7153 | 2 | 4 | HR4 | 3_1_Generator (generators) match on plant and gen IDs Step 1a: Exact match | 6_1_EnviroAssoc (boilers and generators) match on plant, boiler, and gen IDs Step 2d: Modify IDs; remove leading letters
3308 | DE | Hay Road | 7153 | 5 | HR5 | 144 | Pipeline Natural Gas | 39.7436 | -75.5072 | OPR | 2001-04-01T00:00:00 | 0 | 5 | HR5 | DE | Hay Road | 7153 | HR5 | 122.4 |  | CT | NG | 39.7436 | -75.5072 | 0 | 0 | 7153 |  |  | HR5 | 3_1_Generator (generators) match on plant and gen IDs Step 1a: Exact match
3309 | DE | Hay Road | 7153 | 5 | HR8 | 230 | Pipeline Natural Gas | 39.7436 | -75.5072 | OPR | 2001-04-01T00:00:00 | 0 | 5 | HR8 | DE | Hay Road | 7153 | HR8 | 195 | HRSG5 | CA | NG | 39.7436 | -75.5072 | 0 | 0 | 7153 | 5 | 8 | HR8 | 3_1_Generator (generators) match on plant and gen IDs Step 1a: Exact match | 6_1_EnviroAssoc (boilers and generators) match on plant, boiler, and gen IDs Step 2d: Modify IDs; remove leading letters
3310 | DE | Hay Road | 7153 | 6 | HR6 | 144 | Pipeline Natural Gas | 39.7436 | -75.5072 | OPR | 2001-04-01T00:00:00 | 0 | 6 | HR6 | DE | Hay Road | 7153 | HR6 | 122.4 |  | CT | NG | 39.7436 | -75.5072 | 0 | 0 | 7153 |  |  | HR6 | 3_1_Generator (generators) match on plant and gen IDs Step 1a: Exact match
3311 | DE | Hay Road | 7153 | 6 | HR8 | 230 | Pipeline Natural Gas | 39.7436 | -75.5072 | OPR | 2001-04-01T00:00:00 | 0 | 6 | HR8 | DE | Hay Road | 7153 | HR8 | 195 | HRSG6 | CA | NG | 39.7436 | -75.5072 | 0 | 0 | 7153 | 6 | 8 | HR8 | 3_1_Generator (generators) match on plant and gen IDs Step 1a: Exact match | 6_1_EnviroAssoc (boilers and generators) match on plant, boiler, and gen IDs Step 2d: Modify IDs; remove leading letters
3312 | DE | Hay Road | 7153 | 7 | HR7 | 144 | Pipeline Natural Gas | 39.7436 | -75.5072 | OPR | 2001-04-01T00:00:00 | 0 | 7 | HR7 | DE | Hay Road | 7153 | HR7 | 122.4 |  | CT | NG | 39.7436 | -75.5072 | 0 | 0 | 7153 |  |  | HR7 | 3_1_Generator (generators) match on plant and gen IDs Step 1a: Exact match
3313 | DE | Hay Road | 7153 | 7 | HR8 | 230 | Pipeline Natural Gas | 39.7436 | -75.5072 | OPR | 2001-04-01T00:00:00 | 0 | 7 | HR8 | DE | Hay Road | 7153 | HR8 | 195 | HRSG7 | CA | NG | 39.7436 | -75.5072 | 0 | 0 | 7153 | 7 | 8 | HR8 | 3_1_Generator (generators) match on plant and gen IDs Step 1a: Exact match | 6_1_EnviroAssoc (boilers and generators) match on plant, boiler, and gen IDs Step 2d: Modify IDs; remove leading letters
3314 | IA | Lime Creek | 7155 | **1 | 1 | 41.4 | Diesel Oil | 43.2481 | -93.2046 | OPR | 1991-05-01T00:00:00 | 0 | **1 | 1 | IA | Lime Creek | 7155 | 1 | 45.1 |  | GT | DFO | 43.2481 | -93.205 | 0 | 0 | 7155 |  |  | 1 | 3_1_Generator (generators) match on plant and gen IDs Step 1a: Exact match
3315 | IA | Lime Creek | 7155 | **2 | 2 | 41.4 | Diesel Oil | 43.2481 | -93.2046 | OPR | 1991-05-01T00:00:00 | 0 | **2 | 2 | IA | Lime Creek | 7155 | 2 | 45.1 |  | GT | DFO | 43.2481 | -93.205 | 0 | 0 | 7155 |  |  | 2 | 3_1_Generator (generators) match on plant and gen IDs Step 1a: Exact match
3316 | OH | Woodsdale | 7158 | **GT1 | GT1 | 81.6 | Pipeline Natural Gas | 39.4492 | -84.4611 | OPR | 1993-05-31T00:00:00 | 0 | **GT1 | GT1 | OH | Woodsdale | 7158 | GT1 | 95.3 |  | GT | NG | 39.4492 | -84.4611 | 0 | 0 | 7158 |  |  | GT1 | 3_1_Generator (generators) match on plant and gen IDs Step 1a: Exact match
3317 | OH | Woodsdale | 7158 | **GT2 | GT2 | 81.6 | Pipeline Natural Gas | 39.4492 | -84.4611 | OPR | 1992-07-31T00:00:00 | 0 | **GT2 | GT2 | OH | Woodsdale | 7158 | GT2 | 95.3 |  | GT | NG | 39.4492 | -84.4611 | 0 | 0 | 7158 |  |  | GT2 | 3_1_Generator (generators) match on plant and gen IDs Step 1a: Exact match
3318 | OH | Woodsdale | 7158 | **GT3 | GT3 | 81.6 | Pipeline Natural Gas | 39.4492 | -84.4611 | OPR | 1992-05-31T00:00:00 | 0 | **GT3 | GT3 | OH | Woodsdale | 7158 | GT3 | 95.3 |  | GT | NG | 39.4492 | -84.4611 | 0 | 0 | 7158 |  |  | GT3 | 3_1_Generator (generators) match on plant and gen IDs Step 1a: Exact match
3319 | OH | Woodsdale | 7158 | **GT4 | GT4 | 81.6 | Pipeline Natural Gas | 39.4492 | -84.4611 | OPR | 1992-07-31T00:00:00 | 0 | **GT4 | GT4 | OH | Woodsdale | 7158 | GT4 | 95.3 |  | GT | NG | 39.4492 | -84.4611 | 0 | 0 | 7158 |  |  | GT4 | 3_1_Generator (generators) match on plant and gen IDs Step 1a: Exact match
3320 | OH | Woodsdale | 7158 | **GT5 | GT5 | 81.6 | Pipeline Natural Gas | 39.4492 | -84.4611 | OPR | 1992-05-31T00:00:00 | 0 | **GT5 | GT5 | OH | Woodsdale | 7158 | GT5 | 95.3 |  | GT | NG | 39.4492 | -84.4611 | 0 | 0 | 7158 |  |  | GT5 | 3_1_Generator (generators) match on plant and gen IDs Step 1a: Exact match
3321 | OH | Woodsdale | 7158 | **GT6 | GT6 | 81.6 | Pipeline Natural Gas | 39.4492 | -84.4611 | OPR | 1992-05-31T00:00:00 | 0 | **GT6 | GT6 | OH | Woodsdale | 7158 | GT6 | 95.3 |  | GT | NG | 39.4492 | -84.4611 | 0 | 0 | 7158 |  |  | GT6 | 3_1_Generator (generators) match on plant and gen IDs Step 1a: Exact match
3322 | WI | Concord | 7159 | **1 | 1 | 95.4 | Pipeline Natural Gas | 43.1669 | -88.69 | OPR | 1993-07-07T00:00:00 | 0 | **1 | 1 | WI | Concord | 7159 | 1 | 95.4 |  | GT | NG | 43.1669 | -88.69 | 0 | 0 | 7159 |  |  | 1 | 3_1_Generator (generators) match on plant and gen IDs Step 1a: Exact match
3323 | WI | Concord | 7159 | **2 | 2 | 95.4 | Pipeline Natural Gas | 43.1669 | -88.69 | OPR | 1993-07-07T00:00:00 | 0 | **2 | 2 | WI | Concord | 7159 | 2 | 95.4 |  | GT | NG | 43.1669 | -88.69 | 0 | 0 | 7159 |  |  | 2 | 3_1_Generator (generators) match on plant and gen IDs Step 1a: Exact match
3324 | WI | Concord | 7159 | **3 | 3 | 95.4 | Pipeline Natural Gas | 43.1669 | -88.69 | OPR | 1994-05-24T00:00:00 | 0 | **3 | 3 | WI | Concord | 7159 | 3 | 95.4 |  | GT | NG | 43.1669 | -88.69 | 0 | 0 | 7159 |  |  | 3 | 3_1_Generator (generators) match on plant and gen IDs Step 1a: Exact match
3325 | WI | Concord | 7159 | **4 | 4 | 95.4 | Pipeline Natural Gas | 43.1669 | -88.69 | OPR | 1994-05-25T00:00:00 | 0 | **4 | 4 | WI | Concord | 7159 | 4 | 95.4 |  | GT | NG | 43.1669 | -88.69 | 0 | 0 | 7159 |  |  | 4 | 3_1_Generator (generators) match on plant and gen IDs Step 1a: Exact match
3326 | WI | South Fond Du Lac | 7203 | **CT1 | CT1 | 86 | Pipeline Natural Gas | 43.7353 | -88.4968 | OPR | 1993-05-10T00:00:00 | 0 | **CT1 | CT1 | WI | South Fond Du Lac | 7203 | CT1 | 95.4 |  | GT | NG | 43.7353 | -88.4967 | 0 | 0 | 7203 |  |  | CT1 | 3_1_Generator (generators) match on plant and gen IDs Step 1a: Exact match
3327 | WI | South Fond Du Lac | 7203 | **CT2 | CT2 | 86 | Pipeline Natural Gas | 43.7353 | -88.4968 | OPR | 1994-08-18T00:00:00 | 0 | **CT2 | CT2 | WI | South Fond Du Lac | 7203 | CT2 | 95.4 |  | GT | NG | 43.7353 | -88.4967 | 0 | 0 | 7203 |  |  | CT2 | 3_1_Generator (generators) match on plant and gen IDs Step 1a: Exact match
3328 | WI | South Fond Du Lac | 7203 | **CT3 | CT3 | 86 | Pipeline Natural Gas | 43.7353 | -88.4968 | OPR | 1994-08-18T00:00:00 | 0 | **CT3 | CT3 | WI | South Fond Du Lac | 7203 | CT3 | 95.4 |  | GT | NG | 43.7353 | -88.4967 | 0 | 0 | 7203 |  |  | CT3 | 3_1_Generator (generators) match on plant and gen IDs Step 1a: Exact match
3329 | WI | South Fond Du Lac | 7203 | **CT4 | CT4 | 86 | Pipeline Natural Gas | 43.7353 | -88.4968 | OPR | 1996-06-01T00:00:00 | 0 | **CT4 | CT4 | WI | South Fond Du Lac | 7203 | CT4 | 95.4 |  | GT | NG | 43.7353 | -88.4967 | 0 | 0 | 7203 |  |  | CT4 | 3_1_Generator (generators) match on plant and gen IDs Step 1a: Exact match
3330 | SC | Cope Station | 7210 | COP1 | ST1 | 417.4 | Pipeline Natural Gas | 33.3642 | -81.03 | OPR | 1996-03-01T00:00:00 | 0 | COP1 | ST1 | SC | Cope | 7210 | ST1 | 417.3 | COP1 | ST | NG | 33.3644 | -81.03 | 0 | 0 | 7210 | COP1 | ST1 | ST1 | 3_1_Generator (generators) match on plant and gen IDs Step 1a: Exact match | 6_1_EnviroAssoc (boilers and generators) match on plant, boiler, and gen IDs Step 2a: Exact match
3331 | VA | Darbytown Combustion Turbine | 7212 | 1 | 1 | 92.1 | Pipeline Natural Gas | 37.4978 | -77.368 | OPR | 1990-05-01T00:00:00 | 0 | 1 | 1 | VA | Darbytown | 7212 | 1 | 92.1 |  | GT | NG | 37.4982 | -77.3685 | 0 | 0 | 7212 |  |  | 1 | 3_1_Generator (generators) match on plant and gen IDs Step 1a: Exact match
3332 | VA | Darbytown Combustion Turbine | 7212 | 2 | 2 | 92.1 | Pipeline Natural Gas | 37.4978 | -77.368 | OPR | 1990-05-05T00:00:00 | 0 | 2 | 2 | VA | Darbytown | 7212 | 2 | 92.1 |  | GT | NG | 37.4982 | -77.3685 | 0 | 0 | 7212 |  |  | 2 | 3_1_Generator (generators) match on plant and gen IDs Step 1a: Exact match
3333 | VA | Darbytown Combustion Turbine | 7212 | 3 | 3 | 92.1 | Pipeline Natural Gas | 37.4978 | -77.368 | OPR | 1990-04-02T00:00:00 | 0 | 3 | 3 | VA | Darbytown | 7212 | 3 | 92.1 |  | GT | NG | 37.4982 | -77.3685 | 0 | 0 | 7212 |  |  | 3 | 3_1_Generator (generators) match on plant and gen IDs Step 1a: Exact match
3334 | VA | Darbytown Combustion Turbine | 7212 | 4 | 4 | 92.1 | Pipeline Natural Gas | 37.4978 | -77.368 | OPR | 1990-04-02T00:00:00 | 0 | 4 | 4 | VA | Darbytown | 7212 | 4 | 92.1 |  | GT | NG | 37.4982 | -77.3685 | 0 | 0 | 7212 |  |  | 4 | 3_1_Generator (generators) match on plant and gen IDs Step 1a: Exact match
3335 | VA | Clover Power Station | 7213 | 1 | 1 | 424 | Coal | 36.8692 | -78.7046 | OPR | 1995-10-07T00:00:00 | 0 | 1 | 1 | VA | Clover | 7213 | 1 | 424 | 1 | ST | BIT | 36.869 | -78.704 | 0 | 0 | 7213 | 1 | 1 | 1 | 3_1_Generator (generators) match on plant and gen IDs Step 1a: Exact match | 6_1_EnviroAssoc (boilers and generators) match on plant, boiler, and gen IDs Step 2a: Exact match
3336 | VA | Clover Power Station | 7213 | 2 | 2 | 424 | Coal | 36.8692 | -78.7046 | OPR | 1996-03-28T00:00:00 | 0 | 2 | 2 | VA | Clover | 7213 | 2 | 424 | 2 | ST | BIT | 36.869 | -78.704 | 0 | 0 | 7213 | 2 | 2 | 2 | 3_1_Generator (generators) match on plant and gen IDs Step 1a: Exact match | 6_1_EnviroAssoc (boilers and generators) match on plant, boiler, and gen IDs Step 2a: Exact match
3337 | SD | Angus Anson | 7237 | 2 | 1 | 105 | Pipeline Natural Gas | 43.6033 | -96.6369 | OPR | 1994-01-01T00:00:00 | 0 | 2 | 1 | SD | Angus Anson | 7237 | 1 | 119.7 |  | GT | NG | 43.6035 | -96.6356 | 0 | 0 | 7237 |  |  | 1 | 3_1_Generator (generators) match on plant and gen IDs Step 1a: Exact match
3338 | SD | Angus Anson | 7237 | 3 | 2 | 105 | Pipeline Natural Gas | 43.6033 | -96.6369 | OPR | 1994-01-01T00:00:00 | 0 | 3 | 2 | SD | Angus Anson | 7237 | 2 | 119.7 |  | GT | NG | 43.6035 | -96.6356 | 0 | 0 | 7237 |  |  | 2 | 3_1_Generator (generators) match on plant and gen IDs Step 1a: Exact match
3339 | SD | Angus Anson | 7237 | 4 | 4 | 195.7 | Pipeline Natural Gas | 43.6033 | -96.6369 | OPR | 2005-01-01T00:00:00 | 0 | 4 | 4 | SD | Angus Anson | 7237 | 4 | 166.3 |  | GT | NG | 43.6035 | -96.6356 | 0 | 0 | 7237 |  |  | 4 | 3_1_Generator (generators) match on plant and gen IDs Step 1a: Exact match
3340 | FL | Cane Island | 7238 | **1 | 1 | 50 | Pipeline Natural Gas | 28.2764 | -81.533 | OPR | 1995-03-24T00:00:00 | 0 | **1 | 1 | FL | Cane Island | 7238 | 1 | 32 |  | GT | NG | 28.2764 | -81.533 | 0 | 0 | 7238 |  |  | 1 | 3_1_Generator (generators) match on plant and gen IDs Step 1a: Exact match
3341 | FL | Cane Island | 7238 | 2 | 2 | 80 | Pipeline Natural Gas | 28.2764 | -81.533 | OPR | 1995-07-01T00:00:00 | 0 | 2 | 2 | FL | Cane Island | 7238 | 2 | 76 |  | CT | NG | 28.2764 | -81.533 | 0 | 0 | 7238 |  |  | 2 | 3_1_Generator (generators) match on plant and gen IDs Step 1a: Exact match
3342 | FL | Cane Island | 7238 | 2 | 2A | 40 | Pipeline Natural Gas | 28.2764 | -81.533 | OPR | 1995-07-01T00:00:00 | 0 | 2 | 2A | FL | Cane Island | 7238 | 2A | 40 |  | CA | NG | 28.2764 | -81.533 | 0 | 0 | 7238 |  |  | 2A | 3_1_Generator (generators) match on plant and gen IDs Step 1a: Exact match
3343 | FL | Cane Island | 7238 | 3 | 3 | 167.5 | Pipeline Natural Gas | 28.2764 | -81.533 | OPR | 2001-01-26T00:00:00 | 0 | 3 | 3 | FL | Cane Island | 7238 | 3 | 152 |  | CT | NG | 28.2764 | -81.533 | 0 | 0 | 7238 |  |  | 3 | 3_1_Generator (generators) match on plant and gen IDs Step 1a: Exact match
3344 | FL | Cane Island | 7238 | 3 | 3A | 82.5 | Pipeline Natural Gas | 28.2764 | -81.533 | OPR | 2001-01-26T00:00:00 | 0 | 3 | 3A | FL | Cane Island | 7238 | 3A | 82.5 |  | CA | NG | 28.2764 | -81.533 | 0 | 0 | 7238 |  |  | 3A | 3_1_Generator (generators) match on plant and gen IDs Step 1a: Exact match
3345 | FL | Cane Island | 7238 | 4 | 4 | 180 | Pipeline Natural Gas | 28.2764 | -81.533 | OPR | 2011-02-03T00:00:00 | 0 | 4 | 4 | FL | Cane Island | 7238 | 4 | 180 |  | CT | NG | 28.2764 | -81.533 | 0 | 0 | 7238 |  |  | 4 | 3_1_Generator (generators) match on plant and gen IDs Step 1a: Exact match
3346 | FL | Cane Island | 7238 | 4 | 4A | 143.5 | Pipeline Natural Gas | 28.2764 | -81.533 | OPR | 2011-02-03T00:00:00 | 0 | 4 | 4A | FL | Cane Island | 7238 | 4A | 143.5 | MS4 | CA | NG | 28.2764 | -81.533 | 0 | 0 | 7238 | 4 | 4A | 4A | 3_1_Generator (generators) match on plant and gen IDs Step 1a: Exact match | 6_1_EnviroAssoc (boilers and generators) match on plant, boiler, and gen IDs Step 2d: Modify IDs; remove leading letters
3347 | FL | Polk | 7242 | **1 | 1CT | 190 | Pipeline Natural Gas | 27.7286 | -81.9897 | OPR | 1996-08-04T00:00:00 | 0 | **1 | 1CT | FL | Polk | 7242 | 1CT | 195 |  | CT | NG | 27.7286 | -81.9897 | 0 | 0 | 7242 |  |  | 1CT | 3_1_Generator (generators) match on plant and gen IDs Step 1a: Exact match
3348 | FL | Polk | 7242 | **2 | 2 | 165 | Pipeline Natural Gas | 27.7286 | -81.9897 | OPR | 2000-06-25T00:00:00 | 0 | **2 | 2 | FL | Polk | 7242 | 2 | 175.8 |  | CT | NG | 27.7286 | -81.9897 | 0 | 0 | 7242 |  |  | 2 | 3_1_Generator (generators) match on plant and gen IDs Step 1a: Exact match
3349 | FL | Polk | 7242 | **2 | 2CC | 463 | Pipeline Natural Gas | 27.7286 | -81.9897 | OPR | 2000-06-25T00:00:00 | 0 | **2 | 2CC | FL | Polk | 7242 | 2CC | 513 |  | CA | NG | 27.7286 | -81.9897 | 0 | 0 | 7242 |  |  | 2CC | 3_1_Generator (generators) match on plant and gen IDs Step 1a: Exact match
3350 | FL | Polk | 7242 | **3 | 2CC | 463 | Pipeline Natural Gas | 27.7286 | -81.9897 | OPR | 2002-04-24T00:00:00 | 0 | **3 | 2CC | FL | Polk | 7242 | 2CC | 513 |  | CA | NG | 27.7286 | -81.9897 | 0 | 0 | 7242 |  |  | 2CC | 3_1_Generator (generators) match on plant and gen IDs Step 1a: Exact match
3351 | FL | Polk | 7242 | **3 | 3 | 165 | Pipeline Natural Gas | 27.7286 | -81.9897 | OPR | 2002-04-24T00:00:00 | 0 | **3 | 3 | FL | Polk | 7242 | 3 | 175.8 |  | CT | NG | 27.7286 | -81.9897 | 0 | 0 | 7242 |  |  | 3 | 3_1_Generator (generators) match on plant and gen IDs Step 1a: Exact match
3352 | FL | Polk | 7242 | **4 | 2CC | 463 | Pipeline Natural Gas | 27.7286 | -81.9897 | OPR | 2007-02-23T00:00:00 | 0 | **4 | 2CC | FL | Polk | 7242 | 2CC | 513 |  | CA | NG | 27.7286 | -81.9897 | 0 | 0 | 7242 |  |  | 2CC | 3_1_Generator (generators) match on plant and gen IDs Step 1a: Exact match
3353 | FL | Polk | 7242 | **4 | 4 | 165 | Pipeline Natural Gas | 27.7286 | -81.9897 | OPR | 2007-02-23T00:00:00 | 0 | **4 | 4 | FL | Polk | 7242 | 4 | 199.3 |  | CT | NG | 27.7286 | -81.9897 | 0 | 0 | 7242 |  |  | 4 | 3_1_Generator (generators) match on plant and gen IDs Step 1a: Exact match
3354 | FL | Polk | 7242 | **5 | 2CC | 463 | Pipeline Natural Gas | 27.7286 | -81.9897 | OPR | 2007-03-31T00:00:00 | 0 | **5 | 2CC | FL | Polk | 7242 | 2CC | 513 |  | CA | NG | 27.7286 | -81.9897 | 0 | 0 | 7242 |  |  | 2CC | 3_1_Generator (generators) match on plant and gen IDs Step 1a: Exact match
3355 | FL | Polk | 7242 | **5 | 5 | 165 | Pipeline Natural Gas | 27.7286 | -81.9897 | OPR | 2007-03-31T00:00:00 | 0 | **5 | 5 | FL | Polk | 7242 | 5 | 199.3 |  | CT | NG | 27.7286 | -81.9897 | 0 | 0 | 7242 |  |  | 5 | 3_1_Generator (generators) match on plant and gen IDs Step 1a: Exact match
3356 | OH | Richard Gorsuch | 7253 | 1 | 1 | 53 | Coal | 39.3672 | -81.5208 | RET | 2010-09-16T00:00:00 | 2010 | 1 | 1 | [16 empty] | CAMD Unmatched | CAMD Unmatched
3357 | OH | Richard Gorsuch | 7253 | 2 | 2 | 53 | Coal | 39.3672 | -81.5208 | RET | 2010-11-03T00:00:00 | 2010 | 2 | 2 | [16 empty] | CAMD Unmatched | CAMD Unmatched
3358 | OH | Richard Gorsuch | 7253 | 3 | 3 | 53 | Coal | 39.3672 | -81.5208 | RET | 2010-11-11T00:00:00 | 2010 | 3 | 3 | [16 empty] | CAMD Unmatched | CAMD Unmatched
3359 | OH | Richard Gorsuch | 7253 | 4 | 4 | 53 | Coal | 39.3672 | -81.5208 | RET | 2010-09-16T00:00:00 | 2010 | 4 | 4 | [16 empty] | CAMD Unmatched | CAMD Unmatched
3360 | FL | Reedy Creek Central Energy Plant | 7254 | 32432 | GTG | 61.5 |  | 28.4272 | -81.5803 | RET | 2024-10-24T00:00:00 | 2024 | 32432 | GTG | FL | Central Energy Plant | 7294 | GTG | 61.5 |  | CT | NG | 28.4263 | -81.5809 | 2024 | 1 | 7254 |  |  | GTG | 3_1_Generator (generators) match on plant and gen IDs Step 1a: Exact match
3361 | FL | Reedy Creek Central Energy Plant | 7254 | 32432 | STG | 8.5 |  | 28.4272 | -81.5803 | RET | 2024-10-24T00:00:00 | 2024 | 32432 | STG | FL | Central Energy Plant | 7294 | STG | 8.5 |  | CA | NG | 28.4263 | -81.5809 | 2024 | 1 | 7254 |  |  | STG | 3_1_Generator (generators) match on plant and gen IDs Step 1a: Exact match
3362 | MI | 48th Street Peaking Station | 7258 | **7 | 7 | 39.1 | Pipeline Natural Gas | 42.7553 | -86.0853 | OPR | 1992-05-01T00:00:00 | 0 | **7 | 7 | MI | 491 E 48th Street | 7268 | 7 | 39.1 |  | GT | NG | 42.7553 | -86.0853 | 0 | 1 | 7258 |  |  | 7 | 3_1_Generator (generators) match on plant and gen IDs Step 1a: Exact match
3363 | MI | 48th Street Peaking Station | 7258 | **8 | 8 | 39.1 | Pipeline Natural Gas | 42.7553 | -86.0853 | OPR | 1992-06-01T00:00:00 | 0 | **8 | 8 | MI | 491 E 48th Street | 7268 | 8 | 39.1 |  | GT | NG | 42.7553 | -86.0853 | 0 | 1 | 7258 |  |  | 8 | 3_1_Generator (generators) match on plant and gen IDs Step 1a: Exact match
3364 | MI | 48th Street Peaking Station | 7258 | 9 | 9 | 83.5 | Pipeline Natural Gas | 42.7553 | -86.0853 | OPR | 2000-04-21T00:00:00 | 0 | 9 | 9 | MI | 491 E 48th Street | 7268 | 9 | 83.5 |  | GT | NG | 42.7553 | -86.0853 | 0 | 1 | 7258 |  |  | 9 | 3_1_Generator (generators) match on plant and gen IDs Step 1a: Exact match
3365 | CA | Woodland Generation Station | 7266 | 1 | NA1 | 50.4 | Pipeline Natural Gas | 37.6528 | -121.0172 | OPR | 1993-09-16T00:00:00 | 0 | 1 | NA1 | CA | Woodland | 7266 | NA1 | 50.4 |  | GT | NG | 37.6526 | -121.0204 | 0 | 0 | 7266 |  |  | NA1 | 3_1_Generator (generators) match on plant and gen IDs Step 1a: Exact match
3366 | CA | Woodland Generation Station | 7266 | 2 | 2 | 60.49 | Pipeline Natural Gas | 37.6528 | -121.0172 | OPR | 2003-04-01T00:00:00 | 0 | 2 | 2 | CA | Woodland | 7266 | 2 | 37.7 | Unit2 | CA | NG | 37.6526 | -121.0204 | 0 | 0 | 7266 | 2 | 2 | 2 | 3_1_Generator (generators) match on plant and gen IDs Step 1a: Exact match | 6_1_EnviroAssoc (boilers and generators) match on plant, boiler, and gen IDs Step 2d: Modify IDs; remove leading letters
3367 | CA | Woodland Generation Station | 7266 | 2 | 3 | 37.73 | Pipeline Natural Gas | 37.6528 | -121.0172 | OPR | 2003-04-01T00:00:00 | 0 | 2 | 3 | CA | Woodland | 7266 | 3 | 60.5 |  | CT | NG | 37.6526 | -121.0204 | 0 | 0 | 7266 |  |  | 3 | 3_1_Generator (generators) match on plant and gen IDs Step 1a: Exact match
3368 | WI | Paris | 7270 | **1 | 1 | 95.4 | Pipeline Natural Gas | 42.6658 | -88.0131 | OPR | 1995-03-10T00:00:00 | 0 | **1 | 1 | WI | Paris (WI) | 7270 | 1 | 95.4 |  | GT | NG | 42.6658 | -88.0131 | 0 | 0 | 7270 |  |  | 1 | 3_1_Generator (generators) match on plant and gen IDs Step 1a: Exact match
3369 | WI | Paris | 7270 | **2 | 2 | 95.4 | Pipeline Natural Gas | 42.6658 | -88.0131 | OPR | 1995-03-20T00:00:00 | 0 | **2 | 2 | WI | Paris (WI) | 7270 | 2 | 95.4 |  | GT | NG | 42.6658 | -88.0131 | 0 | 0 | 7270 |  |  | 2 | 3_1_Generator (generators) match on plant and gen IDs Step 1a: Exact match
3370 | WI | Paris | 7270 | **3 | 3 | 95.4 | Pipeline Natural Gas | 42.6658 | -88.0131 | OPR | 1995-06-21T00:00:00 | 0 | **3 | 3 | WI | Paris (WI) | 7270 | 3 | 95.4 |  | GT | NG | 42.6658 | -88.0131 | 0 | 0 | 7270 |  |  | 3 | 3_1_Generator (generators) match on plant and gen IDs Step 1a: Exact match
3371 | WI | Paris | 7270 | **4 | 4 | 95.4 | Pipeline Natural Gas | 42.6658 | -88.0131 | OPR | 1995-06-21T00:00:00 | 0 | **4 | 4 | WI | Paris (WI) | 7270 | 4 | 95.4 |  | GT | NG | 42.6658 | -88.0131 | 0 | 0 | 7270 |  |  | 4 | 3_1_Generator (generators) match on plant and gen IDs Step 1a: Exact match
3372 | NC | Lincoln Combustion Turbine | 7277 | 1 | 1 | 102 | Diesel Oil | 35.4317 | -81.0347 | OPR | 1995-05-05T00:00:00 | 0 | 1 | 1 | NC | Lincoln Combustion | 7277 | 1 | 109.6 |  | GT | NG | 35.4317 | -81.0347 | 0 | 0 | 7277 |  |  | 1 | 3_1_Generator (generators) match on plant and gen IDs Step 1a: Exact match
3373 | NC | Lincoln Combustion Turbine | 7277 | 10 | 10 | 102 | Diesel Oil | 35.4317 | -81.0347 | OPR | 1995-11-01T00:00:00 | 0 | 10 | 10 | NC | Lincoln Combustion | 7277 | 10 | 109.6 |  | GT | NG | 35.4317 | -81.0347 | 0 | 0 | 7277 |  |  | 10 | 3_1_Generator (generators) match on plant and gen IDs Step 1a: Exact match
3374 | NC | Lincoln Combustion Turbine | 7277 | 11 | 11 | 102 | Diesel Oil | 35.4317 | -81.0347 | OPR | 1995-11-01T00:00:00 | 0 | 11 | 11 | NC | Lincoln Combustion | 7277 | 11 | 109.6 |  | GT | NG | 35.4317 | -81.0347 | 0 | 0 | 7277 |  |  | 11 | 3_1_Generator (generators) match on plant and gen IDs Step 1a: Exact match
3375 | NC | Lincoln Combustion Turbine | 7277 | 12 | 12 | 102 | Diesel Oil | 35.4317 | -81.0347 | OPR | 1995-12-01T00:00:00 | 0 | 12 | 12 | NC | Lincoln Combustion | 7277 | 12 | 109.6 |  | GT | NG | 35.4317 | -81.0347 | 0 | 0 | 7277 |  |  | 12 | 3_1_Generator (generators) match on plant and gen IDs Step 1a: Exact match
3376 | NC | Lincoln Combustion Turbine | 7277 | 13 | 13 | 102 | Diesel Oil | 35.4317 | -81.0347 | OPR | 1996-02-01T00:00:00 | 0 | 13 | 13 | NC | Lincoln Combustion | 7277 | 13 | 109.6 |  | GT | NG | 35.4317 | -81.0347 | 0 | 0 | 7277 |  |  | 13 | 3_1_Generator (generators) match on plant and gen IDs Step 1a: Exact match
3377 | NC | Lincoln Combustion Turbine | 7277 | 14 | 14 | 102 | Diesel Oil | 35.4317 | -81.0347 | OPR | 1996-02-01T00:00:00 | 0 | 14 | 14 | NC | Lincoln Combustion | 7277 | 14 | 109.6 |  | GT | NG | 35.4317 | -81.0347 | 0 | 0 | 7277 |  |  | 14 | 3_1_Generator (generators) match on plant and gen IDs Step 1a: Exact match
3378 | NC | Lincoln Combustion Turbine | 7277 | 15 | 15 | 102 | Diesel Oil | 35.4317 | -81.0347 | OPR | 1996-03-01T00:00:00 | 0 | 15 | 15 | NC | Lincoln Combustion | 7277 | 15 | 109.6 |  | GT | NG | 35.4317 | -81.0347 | 0 | 0 | 7277 |  |  | 15 | 3_1_Generator (generators) match on plant and gen IDs Step 1a: Exact match
3379 | NC | Lincoln Combustion Turbine | 7277 | 16 | 16 | 102 | Diesel Oil | 35.4317 | -81.0347 | OPR | 1996-03-01T00:00:00 | 0 | 16 | 16 | NC | Lincoln Combustion | 7277 | 16 | 109.6 |  | GT | NG | 35.4317 | -81.0347 | 0 | 0 | 7277 |  |  | 16 | 3_1_Generator (generators) match on plant and gen IDs Step 1a: Exact match
3380 | NC | Lincoln Combustion Turbine | 7277 | 17 | 17 | 571 | Natural Gas | 35.4317 | -81.0347 | OPR | 2020-05-08T00:00:00 | 0 | 17 | 17 | NC | Lincoln Combustion | 7277 | 17 | 536.4 |  | GT | NG | 35.4317 | -81.0347 | 0 | 0 | 7277 |  |  | 17 | 3_1_Generator (generators) match on plant and gen IDs Step 1a: Exact match
3381 | NC | Lincoln Combustion Turbine | 7277 | 2 | 2 | 102 | Diesel Oil | 35.4317 | -81.0347 | OPR | 1995-05-05T00:00:00 | 0 | 2 | 2 | NC | Lincoln Combustion | 7277 | 2 | 109.6 |  | GT | NG | 35.4317 | -81.0347 | 0 | 0 | 7277 |  |  | 2 | 3_1_Generator (generators) match on plant and gen IDs Step 1a: Exact match
3382 | NC | Lincoln Combustion Turbine | 7277 | 3 | 3 | 102 | Diesel Oil | 35.4317 | -81.0347 | OPR | 1995-06-01T00:00:00 | 0 | 3 | 3 | NC | Lincoln Combustion | 7277 | 3 | 109.6 |  | GT | NG | 35.4317 | -81.0347 | 0 | 0 | 7277 |  |  | 3 | 3_1_Generator (generators) match on plant and gen IDs Step 1a: Exact match
3383 | NC | Lincoln Combustion Turbine | 7277 | 4 | 4 | 102 | Diesel Oil | 35.4317 | -81.0347 | OPR | 1995-06-01T00:00:00 | 0 | 4 | 4 | NC | Lincoln Combustion | 7277 | 4 | 109.6 |  | GT | NG | 35.4317 | -81.0347 | 0 | 0 | 7277 |  |  | 4 | 3_1_Generator (generators) match on plant and gen IDs Step 1a: Exact match
3384 | NC | Lincoln Combustion Turbine | 7277 | 5 | 5 | 102 | Diesel Oil | 35.4317 | -81.0347 | OPR | 1995-07-18T00:00:00 | 0 | 5 | 5 | NC | Lincoln Combustion | 7277 | 5 | 109.6 |  | GT | NG | 35.4317 | -81.0347 | 0 | 0 | 7277 |  |  | 5 | 3_1_Generator (generators) match on plant and gen IDs Step 1a: Exact match
3385 | NC | Lincoln Combustion Turbine | 7277 | 6 | 6 | 102 | Diesel Oil | 35.4317 | -81.0347 | OPR | 1995-07-18T00:00:00 | 0 | 6 | 6 | NC | Lincoln Combustion | 7277 | 6 | 109.6 |  | GT | NG | 35.4317 | -81.0347 | 0 | 0 | 7277 |  |  | 6 | 3_1_Generator (generators) match on plant and gen IDs Step 1a: Exact match
3386 | NC | Lincoln Combustion Turbine | 7277 | 7 | 7 | 102 | Diesel Oil | 35.4317 | -81.0347 | OPR | 1995-09-01T00:00:00 | 0 | 7 | 7 | NC | Lincoln Combustion | 7277 | 7 | 109.6 |  | GT | NG | 35.4317 | -81.0347 | 0 | 0 | 7277 |  |  | 7 | 3_1_Generator (generators) match on plant and gen IDs Step 1a: Exact match
3387 | NC | Lincoln Combustion Turbine | 7277 | 8 | 8 | 102 | Diesel Oil | 35.4317 | -81.0347 | OPR | 1995-09-01T00:00:00 | 0 | 8 | 8 | NC | Lincoln Combustion | 7277 | 8 | 109.6 |  | GT | NG | 35.4317 | -81.0347 | 0 | 0 | 7277 |  |  | 8 | 3_1_Generator (generators) match on plant and gen IDs Step 1a: Exact match
3388 | NC | Lincoln Combustion Turbine | 7277 | 9 | 9 | 102 | Diesel Oil | 35.4317 | -81.0347 | OPR | 1995-11-01T00:00:00 | 0 | 9 | 9 | NC | Lincoln Combustion | 7277 | 9 | 109.6 |  | GT | NG | 35.4317 | -81.0347 | 0 | 0 | 7277 |  |  | 9 | 3_1_Generator (generators) match on plant and gen IDs Step 1a: Exact match
3389 | NJ | Sherman Avenue | 7288 | 1 | SHER | 112.8 | Pipeline Natural Gas | 39.451 | -75.0578 | OPR | 1991-05-01T00:00:00 | 0 | 1 | SHER | NJ | Sherman Avenue | 7288 | SEHR | 112.8 |  | GT | NG | 39.451 | -75.0578 | 0 | 0 | 7288 |  |  |  | Manual Match | Manual Match
3390 | MO | State Line (MO) | 7296 | 1 | 1 | 123 | Pipeline Natural Gas | 37.0659 | -94.614 | OPR | 2000-01-01T00:00:00 | 0 | 1 | 1 | MO | State Line Combined Cycle | 7296 | 1 | 123 |  | GT | NG | 37.0659 | -94.614 | 0 | 0 | 7296 |  |  | 1 | 3_1_Generator (generators) match on plant and gen IDs Step 1a: Exact match
3391 | MO | State Line (MO) | 7296 | 2-1 | 2-1 | 181 | Pipeline Natural Gas | 37.0659 | -94.614 | OPR | 2000-09-01T00:00:00 | 0 | 2-1 | 2-1 | MO | State Line Combined Cycle | 7296 | 2-1 | 181 |  | CT | NG | 37.0659 | -94.614 | 0 | 0 | 7296 |  |  | 2-1 | 3_1_Generator (generators) match on plant and gen IDs Step 1a: Exact match
3392 | MO | State Line (MO) | 7296 | 2-1 | 2-3 | 206.5 | Pipeline Natural Gas | 37.0659 | -94.614 | OPR | 2000-09-01T00:00:00 | 0 | 2-1 | 2-3 | MO | State Line Combined Cycle | 7296 | 2-3 | 206.5 |  | CA | NG | 37.0659 | -94.614 | 0 | 0 | 7296 |  |  | 2-3 | 3_1_Generator (generators) match on plant and gen IDs Step 1a: Exact match
3393 | MO | State Line (MO) | 7296 | 2-2 | 2-2 | 180 | Pipeline Natural Gas | 37.0659 | -94.614 | OPR | 2000-01-01T00:00:00 | 0 | 2-2 | 2-2 | MO | State Line Combined Cycle | 7296 | 2-2 | 180 |  | CT | NG | 37.0659 | -94.614 | 0 | 0 | 7296 |  |  | 2-2 | 3_1_Generator (generators) match on plant and gen IDs Step 1a: Exact match
3394 | MO | State Line (MO) | 7296 | 2-2 | 2-3 | 206.5 | Pipeline Natural Gas | 37.0659 | -94.614 | OPR | 2000-01-01T00:00:00 | 0 | 2-2 | 2-3 | MO | State Line Combined Cycle | 7296 | 2-3 | 206.5 |  | CA | NG | 37.0659 | -94.614 | 0 | 0 | 7296 |  |  | 2-3 | 3_1_Generator (generators) match on plant and gen IDs Step 1a: Exact match
3395 | FL | Hines Energy Complex | 7302 | 1A | 1GT | 173.4 | Pipeline Natural Gas | 27.7886 | -81.8694 | OPR | 1998-08-13T00:00:00 | 0 | 1A | 1GT | FL | Hines Energy Complex | 7302 | 1GT | 173.4 |  | CT | NG | 27.7882 | -81.87 | 0 | 0 | 7302 |  |  | 1GT | 3_1_Generator (generators) match on plant and gen IDs Step 1a: Exact match
3396 | FL | Hines Energy Complex | 7302 | 1A | 1ST | 199.8 | Pipeline Natural Gas | 27.7886 | -81.8694 | OPR | 1998-08-13T00:00:00 | 0 | 1A | 1ST | FL | Hines Energy Complex | 7302 | 1ST | 199.7 | 1A | CA | NG | 27.7882 | -81.87 | 0 | 0 | 7302 | 1A | 1ST | 1ST | 3_1_Generator (generators) match on plant and gen IDs Step 1a: Exact match | 6_1_EnviroAssoc (boilers and generators) match on plant, boiler, and gen IDs Step 2a: Exact match
3397 | FL | Hines Energy Complex | 7302 | 1B | 1GT2 | 173.4 | Pipeline Natural Gas | 27.7886 | -81.8694 | OPR | 1998-08-09T00:00:00 | 0 | 1B | 1GT2 | FL | Hines Energy Complex | 7302 | 1GT2 | 173.4 |  | CT | NG | 27.7882 | -81.87 | 0 | 0 | 7302 |  |  | 1GT2 | 3_1_Generator (generators) match on plant and gen IDs Step 1a: Exact match
3398 | FL | Hines Energy Complex | 7302 | 1B | 1ST | 199.8 | Pipeline Natural Gas | 27.7886 | -81.8694 | OPR | 1998-08-09T00:00:00 | 0 | 1B | 1ST | FL | Hines Energy Complex | 7302 | 1ST | 199.7 | 1B | CA | NG | 27.7882 | -81.87 | 0 | 0 | 7302 | 1B | 1ST | 1ST | 3_1_Generator (generators) match on plant and gen IDs Step 1a: Exact match | 6_1_EnviroAssoc (boilers and generators) match on plant, boiler, and gen IDs Step 2a: Exact match
3399 | FL | Hines Energy Complex | 7302 | 2A | 2GT | 190 | Pipeline Natural Gas | 27.7886 | -81.8694 | OPR | 2003-08-17T00:00:00 | 0 | 2A | 2GT | FL | Hines Energy Complex | 7302 | 2GT | 178.5 |  | CT | NG | 27.7882 | -81.87 | 0 | 0 | 7302 |  |  | 2GT | 3_1_Generator (generators) match on plant and gen IDs Step 1a: Exact match
3400 | FL | Hines Energy Complex | 7302 | 2A | 2ST | 190 | Pipeline Natural Gas | 27.7886 | -81.8694 | OPR | 2003-08-17T00:00:00 | 0 | 2A | 2ST | FL | Hines Energy Complex | 7302 | 2ST | 191.3 | 2A | CA | NG | 27.7882 | -81.87 | 0 | 0 | 7302 | 2A | 2ST | 2ST | 3_1_Generator (generators) match on plant and gen IDs Step 1a: Exact match | 6_1_EnviroAssoc (boilers and generators) match on plant, boiler, and gen IDs Step 2a: Exact match
3401 | FL | Hines Energy Complex | 7302 | 2B | 2GT2 | 190 | Pipeline Natural Gas | 27.7886 | -81.8694 | OPR | 2003-08-19T00:00:00 | 0 | 2B | 2GT2 | FL | Hines Energy Complex | 7302 | 2GT2 | 178.5 |  | CT | NG | 27.7882 | -81.87 | 0 | 0 | 7302 |  |  | 2GT2 | 3_1_Generator (generators) match on plant and gen IDs Step 1a: Exact match
3402 | FL | Hines Energy Complex | 7302 | 2B | 2ST | 190 | Pipeline Natural Gas | 27.7886 | -81.8694 | OPR | 2003-08-19T00:00:00 | 0 | 2B | 2ST | FL | Hines Energy Complex | 7302 | 2ST | 191.3 | 2B | CA | NG | 27.7882 | -81.87 | 0 | 0 | 7302 | 2B | 2ST | 2ST | 3_1_Generator (generators) match on plant and gen IDs Step 1a: Exact match | 6_1_EnviroAssoc (boilers and generators) match on plant, boiler, and gen IDs Step 2a: Exact match
3403 | FL | Hines Energy Complex | 7302 | 3A | 3GT | 207 | Pipeline Natural Gas | 27.7886 | -81.8694 | OPR | 2005-08-11T00:00:00 | 0 | 3A | 3GT | FL | Hines Energy Complex | 7302 | 3GT | 178.5 |  | CT | NG | 27.7882 | -81.87 | 0 | 0 | 7302 |  |  | 3GT | 3_1_Generator (generators) match on plant and gen IDs Step 1a: Exact match
3404 | FL | Hines Energy Complex | 7302 | 3A | 3ST | 190 | Pipeline Natural Gas | 27.7886 | -81.8694 | OPR | 2005-08-11T00:00:00 | 0 | 3A | 3ST | FL | Hines Energy Complex | 7302 | 3ST | 204 | 3A | CA | NG | 27.7882 | -81.87 | 0 | 0 | 7302 | 3A | 3ST | 3ST | 3_1_Generator (generators) match on plant and gen IDs Step 1a: Exact match | 6_1_EnviroAssoc (boilers and generators) match on plant, boiler, and gen IDs Step 2a: Exact match
3405 | FL | Hines Energy Complex | 7302 | 3B | 3GT2 | 207 | Pipeline Natural Gas | 27.7886 | -81.8694 | OPR | 2005-08-12T00:00:00 | 0 | 3B | 3GT2 | FL | Hines Energy Complex | 7302 | 3GT2 | 178.5 |  | CT | NG | 27.7882 | -81.87 | 0 | 0 | 7302 |  |  | 3GT2 | 3_1_Generator (generators) match on plant and gen IDs Step 1a: Exact match
3406 | FL | Hines Energy Complex | 7302 | 3B | 3ST | 190 | Pipeline Natural Gas | 27.7886 | -81.8694 | OPR | 2005-08-12T00:00:00 | 0 | 3B | 3ST | FL | Hines Energy Complex | 7302 | 3ST | 204 | 3B | CA | NG | 27.7882 | -81.87 | 0 | 0 | 7302 | 3B | 3ST | 3ST | 3_1_Generator (generators) match on plant and gen IDs Step 1a: Exact match | 6_1_EnviroAssoc (boilers and generators) match on plant, boiler, and gen IDs Step 2a: Exact match
3407 | FL | Hines Energy Complex | 7302 | 4A | 4GT | 170 | Pipeline Natural Gas | 27.7886 | -81.8694 | OPR | 2007-09-01T00:00:00 | 0 | 4A | 4GT | FL | Hines Energy Complex | 7302 | 4GT | 199 |  | CT | NG | 27.7882 | -81.87 | 0 | 0 | 7302 |  |  | 4GT | 3_1_Generator (generators) match on plant and gen IDs Step 1a: Exact match
3408 | FL | Hines Energy Complex | 7302 | 4A | 4ST | 190 | Pipeline Natural Gas | 27.7886 | -81.8694 | OPR | 2007-09-01T00:00:00 | 0 | 4A | 4ST | FL | Hines Energy Complex | 7302 | 4ST | 212.5 | 4A | CA | NG | 27.7882 | -81.87 | 0 | 0 | 7302 | 4A | 4ST | 4ST | 3_1_Generator (generators) match on plant and gen IDs Step 1a: Exact match | 6_1_EnviroAssoc (boilers and generators) match on plant, boiler, and gen IDs Step 2a: Exact match
3409 | FL | Hines Energy Complex | 7302 | 4B | 4GT2 | 170 | Pipeline Natural Gas | 27.7886 | -81.8694 | OPR | 2007-08-29T00:00:00 | 0 | 4B | 4GT2 | FL | Hines Energy Complex | 7302 | 4GT2 | 199 |  | CT | NG | 27.7882 | -81.87 | 0 | 0 | 7302 |  |  | 4GT2 | 3_1_Generator (generators) match on plant and gen IDs Step 1a: Exact match
3410 | FL | Hines Energy Complex | 7302 | 4B | 4ST | 190 | Pipeline Natural Gas | 27.7886 | -81.8694 | OPR | 2007-08-29T00:00:00 | 0 | 4B | 4ST | FL | Hines Energy Complex | 7302 | 4ST | 212.5 | 4B | CA | NG | 27.7882 | -81.87 | 0 | 0 | 7302 | 4B | 4ST | 4ST | 3_1_Generator (generators) match on plant and gen IDs Step 1a: Exact match | 6_1_EnviroAssoc (boilers and generators) match on plant, boiler, and gen IDs Step 2a: Exact match
3411 | CA | Redding Power Plant | 7307 | 5 | 5 | 50 | Pipeline Natural Gas | 40.5083 | -122.4253 | OPR | 2002-05-23T00:00:00 | 0 | 5 | 5 | CA | Redding Power | 7307 | 5 | 40 |  | CT | NG | 40.5073 | -122.4233 | 0 | 0 | 7307 |  |  | 5 | 3_1_Generator (generators) match on plant and gen IDs Step 1a: Exact match
3412 | CA | Redding Power Plant | 7307 | 6 | 6 | 50 | Pipeline Natural Gas | 40.5083 | -122.4253 | OPR | 2010-11-12T00:00:00 | 0 | 6 | 6 | CA | Redding Power | 7307 | 6 | 42.5 |  | CT | NG | 40.5073 | -122.4233 | 0 | 0 | 7307 |  |  | 6 | 3_1_Generator (generators) match on plant and gen IDs Step 1a: Exact match
3413 | NY | Richard M Flynn (Holtsville) | 7314 | 001 | NA1 | 108 | Pipeline Natural Gas | 40.8153 | -73.0644 | OPR | 1994-03-05T00:00:00 | 0 | 001 | NA1 | NY | Richard M Flynn | 7314 | NA1 | 110 |  | CT | NG | 40.8158 | -73.064 | 0 | 0 | 7314 |  |  | NA1 | 3_1_Generator (generators) match on plant and gen IDs Step 1a: Exact match
3414 | NY | Richard M Flynn (Holtsville) | 7314 | 001 | NA2 | 56 | Pipeline Natural Gas | 40.8153 | -73.0644 | OPR | 1994-03-05T00:00:00 | 0 | 001 | NA2 | NY | Richard M Flynn | 7314 | NA2 | 60 | EIA01 | CA | NG | 40.8158 | -73.064 | 0 | 0 | 7314 | 1 | 2 | NA2 | 3_1_Generator (generators) match on plant and gen IDs Step 1a: Exact match | 6_1_EnviroAssoc (boilers and generators) match on plant, boiler, and gen IDs Step 2d: Modify IDs; remove leading letters
3415 | CA | Almond Power Plant | 7315 | 1 | 1 | 55 | Pipeline Natural Gas | 37.5739 | -120.9854 | OPR | 1996-04-08T00:00:00 | 0 | 1 | 1 | CA | Almond Power Plant | 7315 | 1 | 49.5 |  | GT | NG | 37.5744 | -120.985 | 0 | 0 | 7315 |  |  | 1 | 3_1_Generator (generators) match on plant and gen IDs Step 1a: Exact match
3416 | CA | Almond Power Plant | 7315 | 2 | 2 | 54 | Pipeline Natural Gas | 37.5739 | -120.9854 | OPR | 2012-05-11T00:00:00 | 0 | 2 | 2 | CA | Almond Power Plant | 7315 | 2 | 58 |  | GT | NG | 37.5744 | -120.985 | 0 | 0 | 7315 |  |  | 2 | 3_1_Generator (generators) match on plant and gen IDs Step 1a: Exact match
3417 | CA | Almond Power Plant | 7315 | 3 | 3 | 54 | Pipeline Natural Gas | 37.5739 | -120.9854 | OPR | 2012-05-03T00:00:00 | 0 | 3 | 3 | CA | Almond Power Plant | 7315 | 3 | 58 |  | GT | NG | 37.5744 | -120.985 | 0 | 0 | 7315 |  |  | 3 | 3_1_Generator (generators) match on plant and gen IDs Step 1a: Exact match
3418 | CA | Almond Power Plant | 7315 | 4 | 4 | 54 | Pipeline Natural Gas | 37.5739 | -120.9854 | OPR | 2012-04-29T00:00:00 | 0 | 4 | 4 | CA | Almond Power Plant | 7315 | 4 | 58 |  | GT | NG | 37.5744 | -120.985 | 0 | 0 | 7315 |  |  | 4 | 3_1_Generator (generators) match on plant and gen IDs Step 1a: Exact match
3419 | DE | Van Sant | 7318 | **11 | 1 | 45.1 | Pipeline Natural Gas | 39.15 | -75.5466 | OPR | 1991-06-01T00:00:00 | 0 | **11 | 1 | DE | Van Sant Station | 7318 | 1 | 45.1 |  | GT | NG | 39.145 | -75.5482 | 0 | 0 | 7318 |  |  | 1 | 3_1_Generator (generators) match on plant and gen IDs Step 1a: Exact match
3420 | TX | San Jacinto Steam Electric Station | 7325 | SJS1 | 1 | 88.2 | Pipeline Natural Gas | 29.6967 | -95.0411 | OPR | 1995-04-21T00:00:00 | 0 | SJS1 | 1 | TX | San Jacinto Steam Electric Station | 7325 | 1 | 88.2 |  | GT | NG | 29.6948 | -95.0406 | 0 | 0 | 7325 |  |  | 1 | 3_1_Generator (generators) match on plant and gen IDs Step 1a: Exact match
3421 | TX | San Jacinto Steam Electric Station | 7325 | SJS2 | 2 | 88.2 | Pipeline Natural Gas | 29.6967 | -95.0411 | OPR | 1995-04-21T00:00:00 | 0 | SJS2 | 2 | TX | San Jacinto Steam Electric Station | 7325 | 2 | 88.2 |  | GT | NG | 29.6948 | -95.0406 | 0 | 0 | 7325 |  |  | 2 | 3_1_Generator (generators) match on plant and gen IDs Step 1a: Exact match
3422 | IN | Richmond (IN) | 7335 | RCT1 | RCT1 | 38.7 | Pipeline Natural Gas | 39.8383 | -84.9665 | OPR | 1992-05-01T00:00:00 | 0 | RCT1 | RCT1 | IN | Richmond | 7335 | RCT1 | 41.4 |  | GT | NG | 39.8396 | -84.9657 | 0 | 0 | 7335 |  |  | RCT1 | 3_1_Generator (generators) match on plant and gen IDs Step 1a: Exact match
3423 | IN | Richmond (IN) | 7335 | RCT2 | RCT2 | 38.7 | Pipeline Natural Gas | 39.8383 | -84.9665 | OPR | 1992-05-01T00:00:00 | 0 | RCT2 | RCT2 | IN | Richmond | 7335 | RCT2 | 41.4 |  | GT | NG | 39.8396 | -84.9657 | 0 | 0 | 7335 |  |  | RCT2 | 3_1_Generator (generators) match on plant and gen IDs Step 1a: Exact match
3424 | IN | Anderson | 7336 | ACT1 | ACT1 | 38.7 | Pipeline Natural Gas | 40.0529 | -85.7389 | OPR | 1992-06-01T00:00:00 | 0 | ACT1 | ACT1 | IN | Anderson | 7336 | ACT1 | 41.4 |  | GT | NG | 40.0529 | -85.7389 | 0 | 0 | 7336 |  |  | ACT1 | 3_1_Generator (generators) match on plant and gen IDs Step 1a: Exact match
3425 | IN | Anderson | 7336 | ACT2 | ACT2 | 38.7 | Pipeline Natural Gas | 40.0529 | -85.7389 | OPR | 1992-10-01T00:00:00 | 0 | ACT2 | ACT2 | IN | Anderson | 7336 | ACT2 | 41.4 |  | GT | NG | 40.0529 | -85.7389 | 0 | 0 | 7336 |  |  | ACT2 | 3_1_Generator (generators) match on plant and gen IDs Step 1a: Exact match
3426 | IN | Anderson | 7336 | ACT3 | ACT3 | 84 | Pipeline Natural Gas | 40.0529 | -85.7389 | OPR | 2004-03-09T00:00:00 | 0 | ACT3 | ACT3 | IN | Anderson | 7336 | ACT3 | 85.9 |  | GT | NG | 40.0529 | -85.7389 | 0 | 0 | 7336 |  |  | ACT3 | 3_1_Generator (generators) match on plant and gen IDs Step 1a: Exact match
3427 | IA | George Neal South | 7343 | 4 | 4 | 639.9 | Coal | 42.3022 | -96.3622 | OPR | 1979-07-01T00:00:00 | 0 | 4 | 4 | IA | George Neal South | 7343 | 4 | 695.9 | 4 | ST | SUB | 42.3006 | -96.3617 | 0 | 0 | 7343 | 4 | 4 | 4 | 3_1_Generator (generators) match on plant and gen IDs Step 1a: Exact match | 6_1_EnviroAssoc (boilers and generators) match on plant, boiler, and gen IDs Step 2a: Exact match
3428 | FL | University of Florida | 7345 | 1 | P1 | 43 | Pipeline Natural Gas | 29.6397 | -82.3486 | OPR | 1993-12-17T00:00:00 | 0 | 1 | P1 | FL | University of Florida | 7345 | P1 | 54.2 |  | GT | NG | 29.6403 | -82.3486 | 0 | 0 | 7345 |  |  | P1 | 3_1_Generator (generators) match on plant and gen IDs Step 1a: Exact match
3429 | GA | Robins | 7348 | CT1 | 1 | 91.9 | Pipeline Natural Gas | 32.5806 | -83.5831 | OPR | 1995-04-19T00:00:00 | 0 | CT1 | 1 | GA | Robins | 7348 | 1 | 91.9 |  | GT | DFO | 32.5792 | -83.5822 | 0 | 0 | 7348 |  |  | 1 | 3_1_Generator (generators) match on plant and gen IDs Step 1a: Exact match
3430 | GA | Robins | 7348 | CT2 | 2 | 91.9 | Pipeline Natural Gas | 32.5806 | -83.5831 | OPR | 1995-04-27T00:00:00 | 0 | CT2 | 2 | GA | Robins | 7348 | 2 | 91.9 |  | GT | DFO | 32.5792 | -83.5822 | 0 | 0 | 7348 |  |  | 2 | 3_1_Generator (generators) match on plant and gen IDs Step 1a: Exact match
3431 | OR | Coyote Springs | 7350 | CTG1 | 1 | 185.8 | Pipeline Natural Gas | 45.8486 | -119.6744 | OPR | 1995-11-26T00:00:00 | 0 | CTG1 | 1 | OR | Coyote Springs | 7350 | 1 | 208 |  | CT | NG | 45.848 | -119.6739 | 0 | 0 | 7350 |  |  | 1 | 3_1_Generator (generators) match on plant and gen IDs Step 1a: Exact match
3432 | OR | Coyote Springs | 7350 | CTG1 | 2 | 80.6 | Pipeline Natural Gas | 45.8486 | -119.6744 | OPR | 1995-11-26T00:00:00 | 0 | CTG1 | 2 | OR | Coyote Springs | 7350 | 2 | 88 | SG01 | CA | NG | 45.848 | -119.6739 | 0 | 0 | 7350 | 1 | 2 | 2 | 3_1_Generator (generators) match on plant and gen IDs Step 1a: Exact match | 6_1_EnviroAssoc (boilers and generators) match on plant, boiler, and gen IDs Step 2d: Modify IDs; remove leading letters
3433 | OR | Coyote Springs | 7350 | CTG2 | CT2 | 170 | Pipeline Natural Gas | 45.8486 | -119.6744 | OPR | 2003-06-03T00:00:00 | 0 | CTG2 | CT2 | OR | Coyote Springs II | 7931 | 1 | 170 |  | CT | NG | 45.848 | -119.674 | 0 | 0 | 7931 |  |  |  | Manual Match | Manual Match
3434 | OR | Coyote Springs | 7350 | CTG2 | ST2 | 117 | Pipeline Natural Gas | 45.8486 | -119.6744 | OPR | 2003-06-03T00:00:00 | 0 | CTG2 | ST2 | OR | Coyote Springs II | 7931 | 2 | 117 | SG02 | CA | NG | 45.848 | -119.674 | 0 | 0 | 7931 |  |  |  | Manual Match | Manual Match
3435 | FL | Midulla Generating Station | 7380 | 1 | CT1 | 157.5 | Pipeline Natural Gas | 27.6417 | -81.9625 | OPR | 2001-08-11T00:00:00 | 0 | 1 | CT1 | FL | Midulla Generating Station | 7380 | CT1 | 181.1 |  | CT | NG | 27.6417 | -81.9625 | 0 | 0 | 7380 |  |  | CT1 | 3_1_Generator (generators) match on plant and gen IDs Step 1a: Exact match
3436 | FL | Midulla Generating Station | 7380 | 1 | ST3 | 189 | Pipeline Natural Gas | 27.6417 | -81.9625 | OPR | 2001-08-11T00:00:00 | 0 | 1 | ST3 | FL | Midulla Generating Station | 7380 | ST3 | 181.1 | HRSG1 | CA | NG | 27.6417 | -81.9625 | 0 | 0 | 7380 | 1 | 3 | ST3 | 3_1_Generator (generators) match on plant and gen IDs Step 1a: Exact match | 6_1_EnviroAssoc (boilers and generators) match on plant, boiler, and gen IDs Step 2d: Modify IDs; remove leading letters
3437 | FL | Midulla Generating Station | 7380 | 2 | CT2 | 157.5 | Pipeline Natural Gas | 27.6417 | -81.9625 | OPR | 2001-08-29T00:00:00 | 0 | 2 | CT2 | FL | Midulla Generating Station | 7380 | CT2 | 181.1 |  | CT | NG | 27.6417 | -81.9625 | 0 | 0 | 7380 |  |  | CT2 | 3_1_Generator (generators) match on plant and gen IDs Step 1a: Exact match
3438 | FL | Midulla Generating Station | 7380 | 2 | ST3 | 189 | Pipeline Natural Gas | 27.6417 | -81.9625 | OPR | 2001-08-29T00:00:00 | 0 | 2 | ST3 | FL | Midulla Generating Station | 7380 | ST3 | 181.1 | HRSG2 | CA | NG | 27.6417 | -81.9625 | 0 | 0 | 7380 | 2 | 3 | ST3 | 3_1_Generator (generators) match on plant and gen IDs Step 1a: Exact match | 6_1_EnviroAssoc (boilers and generators) match on plant, boiler, and gen IDs Step 2d: Modify IDs; remove leading letters
3439 | FL | Midulla Generating Station | 7380 | 4A | GT4 | 60 | Pipeline Natural Gas | 27.6417 | -81.9625 | OPR | 2006-07-19T00:00:00 | 0 | 4A | GT4 | FL | Midulla Generating Station | 7380 | GT4 | 62 |  | GT | NG | 27.6417 | -81.9625 | 0 | 0 | 7380 |  |  | GT4 | 3_1_Generator (generators) match on plant and gen IDs Step 1a: Exact match
3440 | FL | Midulla Generating Station | 7380 | 4B | GT4 | 60 | Pipeline Natural Gas | 27.6417 | -81.9625 | OPR | 2006-07-19T00:00:00 | 0 | 4B | GT4 | FL | Midulla Generating Station | 7380 | GT4 | 62 |  | GT | NG | 27.6417 | -81.9625 | 0 | 0 | 7380 |  |  | GT4 | 3_1_Generator (generators) match on plant and gen IDs Step 1a: Exact match
3441 | FL | Midulla Generating Station | 7380 | 5A | GT5 | 60 | Pipeline Natural Gas | 27.6417 | -81.9625 | OPR | 2006-06-30T00:00:00 | 0 | 5A | GT5 | FL | Midulla Generating Station | 7380 | GT5 | 62 |  | GT | NG | 27.6417 | -81.9625 | 0 | 0 | 7380 |  |  | GT5 | 3_1_Generator (generators) match on plant and gen IDs Step 1a: Exact match
3442 | FL | Midulla Generating Station | 7380 | 5B | GT5 | 60 | Pipeline Natural Gas | 27.6417 | -81.9625 | OPR | 2006-07-05T00:00:00 | 0 | 5B | GT5 | FL | Midulla Generating Station | 7380 | GT5 | 62 |  | GT | NG | 27.6417 | -81.9625 | 0 | 0 | 7380 |  |  | GT5 | 3_1_Generator (generators) match on plant and gen IDs Step 1a: Exact match
3443 | FL | Midulla Generating Station | 7380 | 6A | GT6 | 60 | Pipeline Natural Gas | 27.6417 | -81.9625 | OPR | 2006-06-19T00:00:00 | 0 | 6A | GT6 | FL | Midulla Generating Station | 7380 | GT6 | 62 |  | GT | NG | 27.6417 | -81.9625 | 0 | 0 | 7380 |  |  | GT6 | 3_1_Generator (generators) match on plant and gen IDs Step 1a: Exact match
3444 | FL | Midulla Generating Station | 7380 | 6B | GT6 | 60 | Pipeline Natural Gas | 27.6417 | -81.9625 | OPR | 2006-06-19T00:00:00 | 0 | 6B | GT6 | FL | Midulla Generating Station | 7380 | GT6 | 62 |  | GT | NG | 27.6417 | -81.9625 | 0 | 0 | 7380 |  |  | GT6 | 3_1_Generator (generators) match on plant and gen IDs Step 1a: Exact match
3445 | FL | Midulla Generating Station | 7380 | 7A | GT7 | 60 | Pipeline Natural Gas | 27.6417 | -81.9625 | OPR | 2006-06-06T00:00:00 | 0 | 7A | GT7 | FL | Midulla Generating Station | 7380 | GT7 | 62 |  | GT | NG | 27.6417 | -81.9625 | 0 | 0 | 7380 |  |  | GT7 | 3_1_Generator (generators) match on plant and gen IDs Step 1a: Exact match
3446 | FL | Midulla Generating Station | 7380 | 7B | GT7 | 60 | Pipeline Natural Gas | 27.6417 | -81.9625 | OPR | 2006-06-06T00:00:00 | 0 | 7B | GT7 | FL | Midulla Generating Station | 7380 | GT7 | 62 |  | GT | NG | 27.6417 | -81.9625 | 0 | 0 | 7380 |  |  | GT7 | 3_1_Generator (generators) match on plant and gen IDs Step 1a: Exact match
3447 | FL | Midulla Generating Station | 7380 | 8A | GT8 | 60 |  | 27.6417 | -81.9625 | RET | 2023-08-01T00:00:00 | 2023 | 8A | GT8 | FL | Midulla Generating Station | 7380 | GT8 | 62 |  | GT | NG | 27.6417 | -81.9625 | 0 | 0 | 7380 |  |  | GT8 | 3_1_Generator (generators) match on plant and gen IDs Step 1a: Exact match
3448 | FL | Midulla Generating Station | 7380 | 8B | GT8 | 60 | Pipeline Natural Gas | 27.6417 | -81.9625 | OPR | 2006-05-30T00:00:00 | 0 | 8B | GT8 | FL | Midulla Generating Station | 7380 | GT8 | 62 |  | GT | NG | 27.6417 | -81.9625 | 0 | 0 | 7380 |  |  | GT8 | 3_1_Generator (generators) match on plant and gen IDs Step 1a: Exact match
3449 | IL | Interstate | 7425 | 1 | 1 | 138.6 | Pipeline Natural Gas | 39.8233 | -89.5888 | OPR | 1997-01-01T00:00:00 | 0 | 1 | 1 | IL | Interstate | 7425 | 1 | 138.6 |  | GT | NG | 39.8233 | -89.5891 | 0 | 0 | 7425 |  |  | 1 | 3_1_Generator (generators) match on plant and gen IDs Step 1a: Exact match
3450 | CA | NCPA Combustion Turbine Project #2 | 7449 | NA1 | NA1 | 50 | Pipeline Natural Gas | 38.088 | -121.3871 | OPR | 1996-04-01T00:00:00 | 0 | NA1 | NA1 | CA | Combustion Turbine Project No 2 | 7449 | NA1 | 50 |  | GT | NG | 38.0881 | -121.3869 | 0 | 0 | 7449 |  |  | NA1 | 3_1_Generator (generators) match on plant and gen IDs Step 1a: Exact match
3451 | ID | Rathdrum Combustion Turbine Project | 7456 | 1 | 1 | 83.5 | Pipeline Natural Gas | 47.8034 | -116.869 | OPR | 1995-01-01T00:00:00 | 0 | 1 | 1 | ID | Rathdrum | 7456 | 1 | 83.2 |  | GT | NG | 47.8043 | -116.8673 | 0 | 0 | 7456 |  |  | 1 | 3_1_Generator (generators) match on plant and gen IDs Step 1a: Exact match
3452 | ID | Rathdrum Combustion Turbine Project | 7456 | 2 | 2 | 83.5 | Pipeline Natural Gas | 47.8034 | -116.869 | OPR | 1995-01-01T00:00:00 | 0 | 2 | 2 | ID | Rathdrum | 7456 | 2 | 83.2 |  | GT | NG | 47.8043 | -116.8673 | 0 | 0 | 7456 |  |  | 2 | 3_1_Generator (generators) match on plant and gen IDs Step 1a: Exact match
3453 | WY | Neil Simpson II | 7504 | 001 | 2 | 100 | Coal | 44.2853 | -105.3841 | OPR | 1995-06-15T00:00:00 | 0 | 001 | 2 | WY | Neil Simpson II | 7504 | 2 | 90 |  | ST | SUB | 44.2856 | -105.3833 | 0 | 0 | 7504 |  |  | 2 | 3_1_Generator (generators) match on plant and gen IDs Step 1a: Exact match
3454 | WY | Neil Simpson II | 7504 | CT1 | GT1 | 40 | Pipeline Natural Gas | 44.2853 | -105.3841 | OPR | 2000-06-15T00:00:00 | 0 | CT1 | GT1 | WY | Neil Simpson II | 7504 | GT1 | 40 |  | GT | NG | 44.2856 | -105.3833 | 0 | 0 | 7504 |  |  | GT1 | 3_1_Generator (generators) match on plant and gen IDs Step 1a: Exact match
3455 | KS | McPherson Municipal Power Plant #3 | 7515 | 1 | NA1 | 115.6 | Pipeline Natural Gas | 38.3864 | -97.61 | OPR | 1998-10-29T00:00:00 | 0 | 1 | NA1 | KS | McPherson 3 | 7515 | NA1 | 115.6 |  | GT | NG | 38.3893 | -97.6111 | 0 | 0 | 7515 |  |  | NA1 | 3_1_Generator (generators) match on plant and gen IDs Step 1a: Exact match
3456 | CA | Carson Power Plant | 7527 | 1 | 1 | 54 | Natural Gas | 38.4461 | -121.4614 | OPR | 1995-10-11T00:00:00 | 0 | 1 | 1 | CA | Carson Ice-Gen Project | 7527 | 1 | 54 |  | GT | NG | 38.4457 | -121.4624 | 0 | 0 | 7527 |  |  | 1 | 3_1_Generator (generators) match on plant and gen IDs Step 1a: Exact match
3457 | CA | Carson Power Plant | 7527 | 1 | 2 | 17.5 | Natural Gas | 38.4461 | -121.4614 | OPR | 1995-10-11T00:00:00 | 0 | 1 | 2 | CA | Carson Ice-Gen Project | 7527 | 2 | 17.5 |  | CA | NG | 38.4457 | -121.4624 | 0 | 0 | 7527 |  |  | 2 | 3_1_Generator (generators) match on plant and gen IDs Step 1a: Exact match
3458 | CA | Carson Power Plant | 7527 | 2 | CCCT | 54 | Natural Gas | 38.4461 | -121.4614 | OPR | 1995-10-11T00:00:00 | 0 | 2 | CCCT | CA | Carson Ice-Gen Project | 7527 | CCCT | 54 |  | CT | NG | 38.4457 | -121.4624 | 0 | 0 | 7527 |  |  | CCCT | 3_1_Generator (generators) match on plant and gen IDs Step 1a: Exact match
3459 | WV | North Branch Power Station | 7537 | 1A | 1 | 80 | Coal | 39.2623 | -79.3306 | RET | 2012-09-01T00:00:00 | 2012 | 1A | 1 | WV | North Branch (WV) | 7537 | 1 | 80 |  | ST | WC | 39.2633 | -79.3308 | 2012 | 0 | 7537 |  |  | 1 | 3_1_Generator (generators) match on plant and gen IDs Step 1a: Exact match
3460 | WV | North Branch Power Station | 7537 | 1B | 1 | 80 | Coal | 39.2623 | -79.3306 | RET | 2012-09-01T00:00:00 | 2012 | 1B | 1 | WV | North Branch (WV) | 7537 | 1 | 80 |  | ST | WC | 39.2633 | -79.3308 | 2012 | 0 | 7537 |  |  | 1 | 3_1_Generator (generators) match on plant and gen IDs Step 1a: Exact match
3461 | CA | Procter and Gamble Power Plant | 7551 | 1A | CCST | 49.9 | Pipeline Natural Gas | 38.5306 | -121.399 | OPR | 1997-04-07T00:00:00 | 0 | 1A | CCST | CA | SCA Cogen 2 | 7551 | CCST | 49.8 |  | CA | NG | 38.5309 | -121.4001 | 0 | 0 | 7551 |  |  | CCST | 3_1_Generator (generators) match on plant and gen IDs Step 1a: Exact match
3462 | CA | Procter and Gamble Power Plant | 7551 | 1A | CT1A | 49.9 | Pipeline Natural Gas | 38.5306 | -121.399 | OPR | 1997-04-07T00:00:00 | 0 | 1A | CT1A | CA | SCA Cogen 2 | 7551 | CT1A | 49.8 |  | CT | NG | 38.5309 | -121.4001 | 0 | 0 | 7551 |  |  | CT1A | 3_1_Generator (generators) match on plant and gen IDs Step 1a: Exact match
3463 | CA | Procter and Gamble Power Plant | 7551 | 1B | CCST | 49.9 | Pipeline Natural Gas | 38.5306 | -121.399 | OPR | 1997-04-07T00:00:00 | 0 | 1B | CCST | CA | SCA Cogen 2 | 7551 | CCST | 49.8 |  | CA | NG | 38.5309 | -121.4001 | 0 | 0 | 7551 |  |  | CCST | 3_1_Generator (generators) match on plant and gen IDs Step 1a: Exact match
3464 | CA | Procter and Gamble Power Plant | 7551 | 1B | CT1B | 49.9 | Pipeline Natural Gas | 38.5306 | -121.399 | OPR | 1997-04-07T00:00:00 | 0 | 1B | CT1B | CA | SCA Cogen 2 | 7551 | CT1B | 49.8 |  | CT | NG | 38.5309 | -121.4001 | 0 | 0 | 7551 |  |  | CT1B | 3_1_Generator (generators) match on plant and gen IDs Step 1a: Exact match
3465 | CA | Procter and Gamble Power Plant | 7551 | 1C | CT1C | 44 | Pipeline Natural Gas | 38.5306 | -121.399 | OPR | 2001-03-01T00:00:00 | 0 | 1C | CT1C | CA | SCA Cogen 2 | 7551 | CT1C | 44 |  | GT | NG | 38.5309 | -121.4001 | 0 | 0 | 7551 |  |  | CT1C | 3_1_Generator (generators) match on plant and gen IDs Step 1a: Exact match
3466 | CA | Campbell Power Plant | 7552 | 1 | CCCT | 118.8 | Pipeline Natural Gas | 38.511 | -121.4735 | OPR | 1997-08-10T00:00:00 | 0 | 1 | CCCT | CA | SPA Cogen 3 | 7552 | CCCT | 118.7 |  | CT | NG | 38.511 | -121.4735 | 0 | 0 | 7552 |  |  | CCCT | 3_1_Generator (generators) match on plant and gen IDs Step 1a: Exact match
3467 | CA | Campbell Power Plant | 7552 | 1 | CCST | 55.3 | Pipeline Natural Gas | 38.511 | -121.4735 | OPR | 1997-08-10T00:00:00 | 0 | 1 | CCST | CA | SPA Cogen 3 | 7552 | CCST | 55.2 |  | CA | NG | 38.511 | -121.4735 | 0 | 0 | 7552 |  |  | CCST | 3_1_Generator (generators) match on plant and gen IDs Step 1a: Exact match
3468 | MO | St. Francis Power Plant | 7604 | 1 | 1 | 289 | Pipeline Natural Gas | 36.5852 | -90.1779 | OPR | 1999-07-24T00:00:00 | 0 | 1 | 1 | MO | St Francis Energy Facility | 7604 | 1 | 253.3 | HRSG1 | CS | NG | 36.5852 | -90.1779 | 0 | 0 | 7604 | 1 | 1 | 1 | 3_1_Generator (generators) match on plant and gen IDs Step 1a: Exact match | 6_1_EnviroAssoc (boilers and generators) match on plant, boiler, and gen IDs Step 2d: Modify IDs; remove leading letters
3469 | MO | St. Francis Power Plant | 7604 | 2 | 2 | 289 | Pipeline Natural Gas | 36.5852 | -90.1779 | OPR | 2001-02-01T00:00:00 | 0 | 2 | 2 | MO | St Francis Energy Facility | 7604 | 2 | 253.3 | HRSG2 | CS | NG | 36.5852 | -90.1779 | 0 | 0 | 7604 | 2 | 2 | 2 | 3_1_Generator (generators) match on plant and gen IDs Step 1a: Exact match | 6_1_EnviroAssoc (boilers and generators) match on plant, boiler, and gen IDs Step 2d: Modify IDs; remove leading letters
3470 | WA | River Road | 7605 | 1 | 1 | 248 | Natural Gas | 45.65 | -122.7231 | OPR | 1997-12-08T00:00:00 | 0 | 1 | 1 | WA | River Road Gen Plant | 7605 | 1 | 248 | 1 | CS | NG | 45.6497 | -122.7256 | 0 | 0 | 7605 | 1 | 1 | 1 | 3_1_Generator (generators) match on plant and gen IDs Step 1a: Exact match | 6_1_EnviroAssoc (boilers and generators) match on plant, boiler, and gen IDs Step 2a: Exact match
3471 | CA | Anaheim Combustion Turbine | 7693 | 1 | 1 | 49.3 | Pipeline Natural Gas | 33.8539 | -117.8561 | RET | 2019-12-31T00:00:00 | 2019 | 1 | 1 | CA | Anaheim GT | 7693 | 1 | 49.2 |  | GT | NG | 33.8535 | -117.8563 | 2019 | 0 | 7693 |  |  | 1 | 3_1_Generator (generators) match on plant and gen IDs Step 1a: Exact match
3472 | AL | Washington County Cogen (Olin) | 7697 | CC1 | 1 | 69.3 | Pipeline Natural Gas | 31.2642 | -88.0027 | OPR | 1999-02-11T00:00:00 | 0 | CC1 | 1 | AL | Washington County Cogeneration Facility | 7697 | 1 | 82.6 |  | CT | NG | 31.2642 | -88.0027 | 0 | 0 | 7697 |  |  | 1 | 3_1_Generator (generators) match on plant and gen IDs Step 1a: Exact match
3473 | AL | Washington County Cogen (Olin) | 7697 | CC1 | 2 | 39.7 | Pipeline Natural Gas | 31.2642 | -88.0027 | OPR | 1999-02-11T00:00:00 | 0 | CC1 | 2 | AL | Washington County Cogeneration Facility | 7697 | 2 | 39.9 | 1 | CA | NG | 31.2642 | -88.0027 | 0 | 0 | 7697 | 1 | 2 | 2 | 3_1_Generator (generators) match on plant and gen IDs Step 1a: Exact match | 6_1_EnviroAssoc (boilers and generators) match on plant, boiler, and gen IDs Step 2d: Modify IDs; remove leading letters
3474 | AL | SABIC Innovative Plastics - Burkville | 7698 | CC1 | 1 | 82.2 | Pipeline Natural Gas | 32.3102 | -86.5242 | OPR | 1999-05-16T00:00:00 | 0 | CC1 | 1 | AL | General Electric Plastic | 7698 | 1 | 82.2 |  | CT | NG | 32.3102 | -86.5254 | 0 | 0 | 7698 |  |  | 1 | 3_1_Generator (generators) match on plant and gen IDs Step 1a: Exact match
3475 | AL | SABIC Innovative Plastics - Burkville | 7698 | CC1 | 2 | 14.8 | Pipeline Natural Gas | 32.3102 | -86.5242 | OPR | 1999-05-16T00:00:00 | 0 | CC1 | 2 | AL | General Electric Plastic | 7698 | 2 | 14.8 | HRSG1 | CA | NG | 32.3102 | -86.5254 | 0 | 0 | 7698 | 1 | 2 | 2 | 3_1_Generator (generators) match on plant and gen IDs Step 1a: Exact match | 6_1_EnviroAssoc (boilers and generators) match on plant, boiler, and gen IDs Step 2d: Modify IDs; remove leading letters
3476 | FL | Tiger Bay | 7699 | 1 | CT1 | 195.3 | Pipeline Natural Gas | 27.7447 | -81.85 | OPR | 1997-07-14T00:00:00 | 0 | 1 | CT1 | FL | Tiger Bay | 7699 | CT1 | 195.2 |  | CT | NG | 27.7464 | -81.8494 | 0 | 0 | 7699 |  |  | CT1 | 3_1_Generator (generators) match on plant and gen IDs Step 1a: Exact match
3477 | FL | Tiger Bay | 7699 | 1 | CW1 | 82.9 | Pipeline Natural Gas | 27.7447 | -81.85 | OPR | 1997-07-14T00:00:00 | 0 | 1 | CW1 | FL | Tiger Bay | 7699 | CW1 | 82.9 | 1 | CA | NG | 27.7464 | -81.8494 | 0 | 0 | 7699 | 1 | CW1 | CW1 | 3_1_Generator (generators) match on plant and gen IDs Step 1a: Exact match | 6_1_EnviroAssoc (boilers and generators) match on plant, boiler, and gen IDs Step 2a: Exact match
3478 | PA | Fairless Hills Generating Station | 7701 | PHBLR4 | A | 30 | Other Gas | 40.1405 | -74.7506 | RET | 2020-06-01T00:00:00 | 2020 | PHBLR4 | A | PA | Fairless Hills | 7701 | A | 30 | 4 | ST | LFG | 40.1405 | -74.7506 | 2020 | 0 | 7701 | 4 | A | A | 3_1_Generator (generators) match on plant and gen IDs Step 1a: Exact match | 6_1_EnviroAssoc (boilers and generators) match on plant, boiler, and gen IDs Step 2d: Modify IDs; remove leading letters
3479 | PA | Fairless Hills Generating Station | 7701 | PHBLR4 | B | 30 | Other Gas | 40.1405 | -74.7506 | RET | 2020-06-01T00:00:00 | 2020 | PHBLR4 | B | PA | Fairless Hills | 7701 | B | 30 | 4 | ST | LFG | 40.1405 | -74.7506 | 2020 | 0 | 7701 | 4 | B | B | 3_1_Generator (generators) match on plant and gen IDs Step 1a: Exact match | 6_1_EnviroAssoc (boilers and generators) match on plant, boiler, and gen IDs Step 2d: Modify IDs; remove leading letters
3480 | PA | Fairless Hills Generating Station | 7701 | PHBLR5 | A | 30 | Other Gas | 40.1405 | -74.7506 | RET | 2020-06-01T00:00:00 | 2020 | PHBLR5 | A | PA | Fairless Hills | 7701 | A | 30 | 5 | ST | LFG | 40.1405 | -74.7506 | 2020 | 0 | 7701 | 5 | A | A | 3_1_Generator (generators) match on plant and gen IDs Step 1a: Exact match | 6_1_EnviroAssoc (boilers and generators) match on plant, boiler, and gen IDs Step 2d: Modify IDs; remove leading letters
3481 | PA | Fairless Hills Generating Station | 7701 | PHBLR5 | B | 30 | Other Gas | 40.1405 | -74.7506 | RET | 2020-06-01T00:00:00 | 2020 | PHBLR5 | B | PA | Fairless Hills | 7701 | B | 30 | 5 | ST | LFG | 40.1405 | -74.7506 | 2020 | 0 | 7701 | 5 | B | B | 3_1_Generator (generators) match on plant and gen IDs Step 1a: Exact match | 6_1_EnviroAssoc (boilers and generators) match on plant, boiler, and gen IDs Step 2d: Modify IDs; remove leading letters
3482 | AL | Plant H. Allen Franklin | 7710 | 1A | CT1A | 203.1 | Pipeline Natural Gas | 32.6094 | -85.0961 | OPR | 2001-07-12T00:00:00 | 0 | 1A | CT1A | AL | H Allen Franklin Combined Cycle | 7710 | CT1A | 203.1 |  | CT | NG | 32.6078 | -85.0975 | 0 | 0 | 7710 |  |  | CT1A | 3_1_Generator (generators) match on plant and gen IDs Step 1a: Exact match
3483 | AL | Plant H. Allen Franklin | 7710 | 1A | ST1 | 213.3 | Pipeline Natural Gas | 32.6094 | -85.0961 | OPR | 2001-07-12T00:00:00 | 0 | 1A | ST1 | AL | H Allen Franklin Combined Cycle | 7710 | ST1 | 213.3 | 1A | CA | NG | 32.6078 | -85.0975 | 0 | 0 | 7710 | 1A | ST1 | ST1 | 3_1_Generator (generators) match on plant and gen IDs Step 1a: Exact match | 6_1_EnviroAssoc (boilers and generators) match on plant, boiler, and gen IDs Step 2a: Exact match
3484 | AL | Plant H. Allen Franklin | 7710 | 1B | CT1B | 203.1 | Pipeline Natural Gas | 32.6094 | -85.0961 | OPR | 2001-12-08T00:00:00 | 0 | 1B | CT1B | AL | H Allen Franklin Combined Cycle | 7710 | CT1B | 203.1 |  | CT | NG | 32.6078 | -85.0975 | 0 | 0 | 7710 |  |  | CT1B | 3_1_Generator (generators) match on plant and gen IDs Step 1a: Exact match
3485 | AL | Plant H. Allen Franklin | 7710 | 1B | ST1 | 213.3 | Pipeline Natural Gas | 32.6094 | -85.0961 | OPR | 2001-12-08T00:00:00 | 0 | 1B | ST1 | AL | H Allen Franklin Combined Cycle | 7710 | ST1 | 213.3 | 1B | CA | NG | 32.6078 | -85.0975 | 0 | 0 | 7710 | 1B | ST1 | ST1 | 3_1_Generator (generators) match on plant and gen IDs Step 1a: Exact match | 6_1_EnviroAssoc (boilers and generators) match on plant, boiler, and gen IDs Step 2a: Exact match
3486 | AL | Plant H. Allen Franklin | 7710 | 2A | CT2A | 203.1 | Pipeline Natural Gas | 32.6094 | -85.0961 | OPR | 2003-01-09T00:00:00 | 0 | 2A | CT2A | AL | H Allen Franklin Combined Cycle | 7710 | CT2A | 203.1 |  | CT | NG | 32.6078 | -85.0975 | 0 | 0 | 7710 |  |  | CT2A | 3_1_Generator (generators) match on plant and gen IDs Step 1a: Exact match
3487 | AL | Plant H. Allen Franklin | 7710 | 2A | ST2 | 281.9 | Pipeline Natural Gas | 32.6094 | -85.0961 | OPR | 2003-01-09T00:00:00 | 0 | 2A | ST2 | AL | H Allen Franklin Combined Cycle | 7710 | ST2 | 281.9 | 2A | CA | NG | 32.6078 | -85.0975 | 0 | 0 | 7710 | 2A | ST2 | ST2 | 3_1_Generator (generators) match on plant and gen IDs Step 1a: Exact match | 6_1_EnviroAssoc (boilers and generators) match on plant, boiler, and gen IDs Step 2a: Exact match
3488 | AL | Plant H. Allen Franklin | 7710 | 2B | CT2B | 203.1 | Pipeline Natural Gas | 32.6094 | -85.0961 | OPR | 2002-04-01T00:00:00 | 0 | 2B | CT2B | AL | H Allen Franklin Combined Cycle | 7710 | CT2B | 203.1 |  | CT | NG | 32.6078 | -85.0975 | 0 | 0 | 7710 |  |  | CT2B | 3_1_Generator (generators) match on plant and gen IDs Step 1a: Exact match
3489 | AL | Plant H. Allen Franklin | 7710 | 2B | ST2 | 281.9 | Pipeline Natural Gas | 32.6094 | -85.0961 | OPR | 2002-04-01T00:00:00 | 0 | 2B | ST2 | AL | H Allen Franklin Combined Cycle | 7710 | ST2 | 281.9 | 2B | CA | NG | 32.6078 | -85.0975 | 0 | 0 | 7710 | 2B | ST2 | ST2 | 3_1_Generator (generators) match on plant and gen IDs Step 1a: Exact match | 6_1_EnviroAssoc (boilers and generators) match on plant, boiler, and gen IDs Step 2a: Exact match
3490 | AL | Plant H. Allen Franklin | 7710 | 3A | CT3A | 203.1 | Pipeline Natural Gas | 32.6094 | -85.0961 | OPR | 2008-01-08T00:00:00 | 0 | 3A | CT3A | AL | H Allen Franklin Combined Cycle | 7710 | CT3A | 203.1 |  | CT | NG | 32.6078 | -85.0975 | 0 | 0 | 7710 |  |  | CT3A | 3_1_Generator (generators) match on plant and gen IDs Step 1a: Exact match
3491 | AL | Plant H. Allen Franklin | 7710 | 3A | ST3 | 281.9 | Pipeline Natural Gas | 32.6094 | -85.0961 | OPR | 2008-01-08T00:00:00 | 0 | 3A | ST3 | AL | H Allen Franklin Combined Cycle | 7710 | ST3 | 281.9 | 3A | CA | NG | 32.6078 | -85.0975 | 0 | 0 | 7710 | 3A | ST3 | ST3 | 3_1_Generator (generators) match on plant and gen IDs Step 1a: Exact match | 6_1_EnviroAssoc (boilers and generators) match on plant, boiler, and gen IDs Step 2a: Exact match
3492 | AL | Plant H. Allen Franklin | 7710 | 3B | CT3B | 203.1 | Pipeline Natural Gas | 32.6094 | -85.0961 | OPR | 2008-01-14T00:00:00 | 0 | 3B | CT3B | AL | H Allen Franklin Combined Cycle | 7710 | CT3B | 203.1 |  | CT | NG | 32.6078 | -85.0975 | 0 | 0 | 7710 |  |  | CT3B | 3_1_Generator (generators) match on plant and gen IDs Step 1a: Exact match
3493 | AL | Plant H. Allen Franklin | 7710 | 3B | ST3 | 281.9 | Pipeline Natural Gas | 32.6094 | -85.0961 | OPR | 2008-01-14T00:00:00 | 0 | 3B | ST3 | AL | H Allen Franklin Combined Cycle | 7710 | ST3 | 281.9 | 3B | CA | NG | 32.6078 | -85.0975 | 0 | 0 | 7710 | 3B | ST3 | ST3 | 3_1_Generator (generators) match on plant and gen IDs Step 1a: Exact match | 6_1_EnviroAssoc (boilers and generators) match on plant, boiler, and gen IDs Step 2a: Exact match
3494 | AL | Theodore Cogeneration | 7721 | CC1 | 1 | 229 | Pipeline Natural Gas | 30.5248 | -88.1289 | OPR | 2000-10-11T00:00:00 | 0 | CC1 | 1 | AL | Theodore Cogen Facility | 7721 | 1 | 229 |  | CT | NG | 30.5254 | -88.1285 | 0 | 0 | 7721 |  |  | 1 | 3_1_Generator (generators) match on plant and gen IDs Step 1a: Exact match
3495 | AL | Theodore Cogeneration | 7721 | CC1 | 2 | 88.4 | Pipeline Natural Gas | 30.5248 | -88.1289 | OPR | 2000-10-11T00:00:00 | 0 | CC1 | 2 | AL | Theodore Cogen Facility | 7721 | 2 | 88.4 |  | CA | NG | 30.5254 | -88.1285 | 0 | 0 | 7721 |  |  | 2 | 3_1_Generator (generators) match on plant and gen IDs Step 1a: Exact match
3496 | SC | WestRock Charleston Kraft, LLC | 7737 | B001 | 1 | 99 | Coal | 32.8994 | -79.9694 | OPR | 1999-08-20T00:00:00 | 0 | B001 | 1 | [16 empty] | CAMD Unmatched | CAMD Unmatched
3497 | SC | WestRock Charleston Kraft, LLC | 7737 | B002 |  |  | Natural Gas | 32.8994 | -79.9694 | OPR | 1999-08-20T00:00:00 | 0 | B002 | [17 empty] | CAMD Unmatched | CAMD Unmatched
3498 | SC | WestRock Charleston Kraft, LLC | 7737 | B003 |  |  | Natural Gas | 32.8994 | -79.9694 | OPR | 1999-08-20T00:00:00 | 0 | B003 | [17 empty] | CAMD Unmatched | CAMD Unmatched
3499 | SC | WestRock Charleston Kraft, LLC | 7737 | B004 |  |  | Natural Gas | 32.8994 | -79.9694 | OPR | 1999-08-20T00:00:00 | 0 | B004 | [17 empty] | CAMD Unmatched | CAMD Unmatched
3500 | MO | Essex Power Plant | 7749 | 1 | 1 | 121.2 | Pipeline Natural Gas | 36.8678 | -89.8397 | OPR | 1999-06-22T00:00:00 | 0 | 1 | 1 | MO | Essex | 7749 | 1 | 121.2 |  | GT | NG | 36.8682 | -89.8402 | 0 | 0 | 7749 |  |  | 1 | 3_1_Generator (generators) match on plant and gen IDs Step 1a: Exact match
3501 | MO | Nodaway Power Plant | 7754 | 1 | 1 | 103.7 | Pipeline Natural Gas | 40.2877 | -94.7913 | OPR | 1999-06-28T00:00:00 | 0 | 1 | 1 | MO | Nodaway | 7754 | 1 | 157.8 |  | GT | NG | 40.2877 | -94.7913 | 0 | 0 | 7754 |  |  | 1 | 3_1_Generator (generators) match on plant and gen IDs Step 1a: Exact match
3502 | MO | Nodaway Power Plant | 7754 | 2 | 2 | 103.7 | Pipeline Natural Gas | 40.2877 | -94.7913 | OPR | 1999-07-07T00:00:00 | 0 | 2 | 2 | MO | Nodaway | 7754 | 2 | 157.8 |  | GT | NG | 40.2877 | -94.7913 | 0 | 0 | 7754 |  |  | 2 | 3_1_Generator (generators) match on plant and gen IDs Step 1a: Exact match
3503 | OK | Chouteau Power Plant | 7757 | 1 | 1 | 175.6 | Pipeline Natural Gas | 36.2206 | -95.2756 | OPR | 2000-05-09T00:00:00 | 0 | 1 | 1 | OK | Chouteau | 7757 | 1 | 176 |  | CT | NG | 36.2221 | -95.2771 | 0 | 0 | 7757 |  |  | 1 | 3_1_Generator (generators) match on plant and gen IDs Step 1a: Exact match
3504 | OK | Chouteau Power Plant | 7757 | 1 | 3 | 181.9 | Pipeline Natural Gas | 36.2206 | -95.2756 | OPR | 2000-05-09T00:00:00 | 0 | 1 | 3 | OK | Chouteau | 7757 | 3 | 182.8 | 1 | CA | NG | 36.2221 | -95.2771 | 0 | 0 | 7757 | 1 | 3 | 3 | 3_1_Generator (generators) match on plant and gen IDs Step 1a: Exact match | 6_1_EnviroAssoc (boilers and generators) match on plant, boiler, and gen IDs Step 2a: Exact match
3505 | OK | Chouteau Power Plant | 7757 | 2 | 2 | 175.6 | Pipeline Natural Gas | 36.2206 | -95.2756 | OPR | 2000-05-12T00:00:00 | 0 | 2 | 2 | OK | Chouteau | 7757 | 2 | 176 |  | CT | NG | 36.2221 | -95.2771 | 0 | 0 | 7757 |  |  | 2 | 3_1_Generator (generators) match on plant and gen IDs Step 1a: Exact match
3506 | OK | Chouteau Power Plant | 7757 | 2 | 3 | 181.9 | Pipeline Natural Gas | 36.2206 | -95.2756 | OPR | 2000-05-12T00:00:00 | 0 | 2 | 3 | OK | Chouteau | 7757 | 3 | 182.8 | 2 | CA | NG | 36.2221 | -95.2771 | 0 | 0 | 7757 | 2 | 3 | 3 | 3_1_Generator (generators) match on plant and gen IDs Step 1a: Exact match | 6_1_EnviroAssoc (boilers and generators) match on plant, boiler, and gen IDs Step 2a: Exact match
3507 | OK | Chouteau Power Plant | 7757 | 3 | 4 | 178 | Pipeline Natural Gas | 36.2206 | -95.2756 | OPR | 2011-03-11T00:00:00 | 0 | 3 | 4 | OK | Chouteau | 7757 | 4 | 176 |  | CT | NG | 36.2221 | -95.2771 | 0 | 0 | 7757 |  |  | 4 | 3_1_Generator (generators) match on plant and gen IDs Step 1a: Exact match
3508 | OK | Chouteau Power Plant | 7757 | 3 | 6 | 181.9 | Pipeline Natural Gas | 36.2206 | -95.2756 | OPR | 2011-03-11T00:00:00 | 0 | 3 | 6 | OK | Chouteau | 7757 | 6 | 182.8 | 3 | CA | NG | 36.2221 | -95.2771 | 0 | 0 | 7757 | 3 | 6 | 6 | 3_1_Generator (generators) match on plant and gen IDs Step 1a: Exact match | 6_1_EnviroAssoc (boilers and generators) match on plant, boiler, and gen IDs Step 2a: Exact match
3509 | OK | Chouteau Power Plant | 7757 | 4 | 5 | 175.5 | Pipeline Natural Gas | 36.2206 | -95.2756 | OPR | 2011-02-27T00:00:00 | 0 | 4 | 5 | OK | Chouteau | 7757 | 5 | 176 |  | CT | NG | 36.2221 | -95.2771 | 0 | 0 | 7757 |  |  | 5 | 3_1_Generator (generators) match on plant and gen IDs Step 1a: Exact match
3510 | OK | Chouteau Power Plant | 7757 | 4 | 6 | 181.9 | Pipeline Natural Gas | 36.2206 | -95.2756 | OPR | 2011-02-27T00:00:00 | 0 | 4 | 6 | OK | Chouteau | 7757 | 6 | 182.8 | 4 | CA | NG | 36.2221 | -95.2771 | 0 | 0 | 7757 | 4 | 6 | 6 | 3_1_Generator (generators) match on plant and gen IDs Step 1a: Exact match | 6_1_EnviroAssoc (boilers and generators) match on plant, boiler, and gen IDs Step 2a: Exact match
3511 | IN | Georgetown Substation | 7759 | GT1 | GT1 | 85.3 | Pipeline Natural Gas | 39.9022 | -86.2439 | OPR | 2000-04-27T00:00:00 | 0 | GT1 | GT1 | IN | Georgetown | 7759 | GT1 | 85 |  | GT | NG | 39.9026 | -86.2441 | 0 | 0 | 7759 |  |  | GT1 | 3_1_Generator (generators) match on plant and gen IDs Step 1a: Exact match
3512 | IN | Georgetown Substation | 7759 | GT2 | GT2 | 73.6 | Pipeline Natural Gas | 39.9022 | -86.2439 | OPR | 2000-04-19T00:00:00 | 0 | GT2 | GT2 | IN | Georgetown | 7759 | GT2 | 85 |  | GT | NG | 39.9026 | -86.2441 | 0 | 0 | 7759 |  |  | GT2 | 3_1_Generator (generators) match on plant and gen IDs Step 1a: Exact match
3513 | IN | Georgetown Substation | 7759 | GT3 | GT3 | 73.6 | Pipeline Natural Gas | 39.9022 | -86.2439 | OPR | 2000-05-05T00:00:00 | 0 | GT3 | GT3 | IN | Georgetown | 7759 | GT3 | 85 |  | GT | NG | 39.9026 | -86.2441 | 0 | 0 | 7759 |  |  | GT3 | 3_1_Generator (generators) match on plant and gen IDs Step 1a: Exact match
3514 | IN | Georgetown Substation | 7759 | GT4 | GT4 | 85.3 | Pipeline Natural Gas | 39.9022 | -86.2439 | OPR | 2001-03-20T00:00:00 | 0 | GT4 | GT4 | IN | Georgetown | 7759 | GT4 | 85 |  | GT | NG | 39.9026 | -86.2441 | 0 | 0 | 7759 |  |  | GT4 | 3_1_Generator (generators) match on plant and gen IDs Step 1a: Exact match
3515 | IL | Tilton Power Station | 7760 | 1 | 1 | 47 | Pipeline Natural Gas | 40.1063 | -87.6539 | OPR | 1999-05-05T00:00:00 | 0 | 1 | 1 | IL | Tilton | 7760 | 1 | 47 |  | GT | NG | 40.1061 | -87.6538 | 0 | 0 | 7760 |  |  | 1 | 3_1_Generator (generators) match on plant and gen IDs Step 1a: Exact match
3516 | IL | Tilton Power Station | 7760 | 2 | 2 | 47 | Pipeline Natural Gas | 40.1063 | -87.6539 | OPR | 1999-05-19T00:00:00 | 0 | 2 | 2 | IL | Tilton | 7760 | 2 | 47 |  | GT | NG | 40.1061 | -87.6538 | 0 | 0 | 7760 |  |  | 2 | 3_1_Generator (generators) match on plant and gen IDs Step 1a: Exact match
3517 | IL | Tilton Power Station | 7760 | 3 | 3 | 47 | Pipeline Natural Gas | 40.1063 | -87.6539 | OPR | 1999-05-24T00:00:00 | 0 | 3 | 3 | IL | Tilton | 7760 | 3 | 47 |  | GT | NG | 40.1061 | -87.6538 | 0 | 0 | 7760 |  |  | 3 | 3_1_Generator (generators) match on plant and gen IDs Step 1a: Exact match
3518 | IL | Tilton Power Station | 7760 | 4 | 4 | 47 | Pipeline Natural Gas | 40.1063 | -87.6539 | OPR | 1999-06-09T00:00:00 | 0 | 4 | 4 | IL | Tilton | 7760 | 4 | 47 |  | GT | NG | 40.1061 | -87.6538 | 0 | 0 | 7760 |  |  | 4 | 3_1_Generator (generators) match on plant and gen IDs Step 1a: Exact match
3519 | TX | Calpine Hidalgo Energy Center | 7762 | HRSG1 | CTG1 | 207 | Pipeline Natural Gas | 26.3389 | -98.1708 | OPR | 2000-04-13T00:00:00 | 0 | HRSG1 | CTG1 | TX | Hidalgo Energy Center | 55545 | CTG1 | 176.6 |  | CT | NG | 26.3417 | -98.1758 | 0 | 1 | 7762 |  |  | CTG1 | 3_1_Generator (generators) match on plant and gen IDs Step 1a: Exact match
3520 | TX | Calpine Hidalgo Energy Center | 7762 | HRSG1 | STG1 | 233 | Pipeline Natural Gas | 26.3389 | -98.1708 | OPR | 2000-04-13T00:00:00 | 0 | HRSG1 | STG1 | TX | Hidalgo Energy Center | 55545 | STG1 | 198.1 | HRSG1 | CA | NG | 26.3417 | -98.1758 | 0 | 1 | 7762 | HRSG1 | STG1 | STG1 | 3_1_Generator (generators) match on plant and gen IDs Step 1a: Exact match | 6_1_EnviroAssoc (boilers and generators) match on plant, boiler, and gen IDs Step 2a: Exact match
3521 | TX | Calpine Hidalgo Energy Center | 7762 | HRSG2 | CTG2 | 207 | Pipeline Natural Gas | 26.3389 | -98.1708 | OPR | 2000-04-28T00:00:00 | 0 | HRSG2 | CTG2 | TX | Hidalgo Energy Center | 55545 | CTG2 | 176.6 |  | CT | NG | 26.3417 | -98.1758 | 0 | 1 | 7762 |  |  | CTG2 | 3_1_Generator (generators) match on plant and gen IDs Step 1a: Exact match
3522 | TX | Calpine Hidalgo Energy Center | 7762 | HRSG2 | STG1 | 233 | Pipeline Natural Gas | 26.3389 | -98.1708 | OPR | 2000-04-28T00:00:00 | 0 | HRSG2 | STG1 | TX | Hidalgo Energy Center | 55545 | STG1 | 198.1 | HRSG2 | CA | NG | 26.3417 | -98.1758 | 0 | 1 | 7762 | HRSG2 | STG1 | STG1 | 3_1_Generator (generators) match on plant and gen IDs Step 1a: Exact match | 6_1_EnviroAssoc (boilers and generators) match on plant, boiler, and gen IDs Step 2a: Exact match
3523 | IN | Henry County Generating Station | 7763 | 1 | 1 | 43 | Pipeline Natural Gas | 39.9528 | -85.5039 | OPR | 2001-07-17T00:00:00 | 0 | 1 | 1 | IN | Henry County | 7763 | 1 | 60.5 |  | GT | NG | 39.9528 | -85.5039 | 0 | 0 | 7763 |  |  | 1 | 3_1_Generator (generators) match on plant and gen IDs Step 1a: Exact match
3524 | IN | Henry County Generating Station | 7763 | 2 | 2 | 43 | Pipeline Natural Gas | 39.9528 | -85.5039 | OPR | 2001-07-31T00:00:00 | 0 | 2 | 2 | IN | Henry County | 7763 | 2 | 60.5 |  | GT | NG | 39.9528 | -85.5039 | 0 | 0 | 7763 |  |  | 2 | 3_1_Generator (generators) match on plant and gen IDs Step 1a: Exact match
3525 | IN | Henry County Generating Station | 7763 | 3 | 3 | 43 | Pipeline Natural Gas | 39.9528 | -85.5039 | OPR | 2001-08-18T00:00:00 | 0 | 3 | 3 | IN | Henry County | 7763 | 3 | 60.5 |  | GT | NG | 39.9528 | -85.5039 | 0 | 0 | 7763 |  |  | 3 | 3_1_Generator (generators) match on plant and gen IDs Step 1a: Exact match
3526 | GA | MPC Generating | 7764 | 1 | 1 | 184 | Pipeline Natural Gas | 33.8122 | -83.6954 | OPR | 1999-07-01T00:00:00 | 0 | 1 | 1 | GA | MPC Generating | 7764 | 1 | 185.4 |  | GT | NG | 33.8119 | -83.6953 | 0 | 0 | 7764 |  |  | 1 | 3_1_Generator (generators) match on plant and gen IDs Step 1a: Exact match
3527 | GA | MPC Generating | 7764 | 2 | 2 | 184 | Pipeline Natural Gas | 33.8122 | -83.6954 | OPR | 2001-01-11T00:00:00 | 0 | 2 | 2 | GA | MPC Generating | 7764 | 2 | 200.7 |  | GT | NG | 33.8119 | -83.6953 | 0 | 0 | 7764 |  |  | 2 | 3_1_Generator (generators) match on plant and gen IDs Step 1a: Exact match
3528 | GA | Dahlberg (Jackson County) | 7765 | 1 | 1 | 91.9 | Pipeline Natural Gas | 34.0386 | -83.3972 | OPR | 2000-03-18T00:00:00 | 0 | 1 | 1 | GA | Dahlberg | 7709 | 1 | 91.9 |  | GT | NG | 34.0423 | -83.3977 | 0 | 1 | 7765 |  |  | 1 | 3_1_Generator (generators) match on plant and gen IDs Step 1a: Exact match
3529 | GA | Dahlberg (Jackson County) | 7765 | 10 | 10 | 91.9 | Pipeline Natural Gas | 34.0386 | -83.3972 | OPR | 2001-04-04T00:00:00 | 0 | 10 | 10 | GA | Dahlberg | 7709 | 10 | 91.9 |  | GT | NG | 34.0423 | -83.3977 | 0 | 1 | 7765 |  |  | 10 | 3_1_Generator (generators) match on plant and gen IDs Step 1a: Exact match
3530 | GA | Dahlberg (Jackson County) | 7765 | 2 | 2 | 91.9 | Pipeline Natural Gas | 34.0386 | -83.3972 | OPR | 2000-03-29T00:00:00 | 0 | 2 | 2 | GA | Dahlberg | 7709 | 2 | 91.9 |  | GT | NG | 34.0423 | -83.3977 | 0 | 1 | 7765 |  |  | 2 | 3_1_Generator (generators) match on plant and gen IDs Step 1a: Exact match
3531 | GA | Dahlberg (Jackson County) | 7765 | 3 | 3 | 91.9 | Pipeline Natural Gas | 34.0386 | -83.3972 | OPR | 2000-04-02T00:00:00 | 0 | 3 | 3 | GA | Dahlberg | 7709 | 3 | 91.9 |  | GT | NG | 34.0423 | -83.3977 | 0 | 1 | 7765 |  |  | 3 | 3_1_Generator (generators) match on plant and gen IDs Step 1a: Exact match
3532 | GA | Dahlberg (Jackson County) | 7765 | 4 | 4 | 91.9 | Pipeline Natural Gas | 34.0386 | -83.3972 | OPR | 2000-04-14T00:00:00 | 0 | 4 | 4 | GA | Dahlberg | 7709 | 4 | 91.9 |  | GT | NG | 34.0423 | -83.3977 | 0 | 1 | 7765 |  |  | 4 | 3_1_Generator (generators) match on plant and gen IDs Step 1a: Exact match
3533 | GA | Dahlberg (Jackson County) | 7765 | 5 | 5 | 91.9 | Pipeline Natural Gas | 34.0386 | -83.3972 | OPR | 2000-04-24T00:00:00 | 0 | 5 | 5 | GA | Dahlberg | 7709 | 5 | 91.9 |  | GT | NG | 34.0423 | -83.3977 | 0 | 1 | 7765 |  |  | 5 | 3_1_Generator (generators) match on plant and gen IDs Step 1a: Exact match
3534 | GA | Dahlberg (Jackson County) | 7765 | 6 | 6 | 91.9 | Pipeline Natural Gas | 34.0386 | -83.3972 | OPR | 2000-04-28T00:00:00 | 0 | 6 | 6 | GA | Dahlberg | 7709 | 6 | 91.9 |  | GT | NG | 34.0423 | -83.3977 | 0 | 1 | 7765 |  |  | 6 | 3_1_Generator (generators) match on plant and gen IDs Step 1a: Exact match
3535 | GA | Dahlberg (Jackson County) | 7765 | 7 | 7 | 91.9 | Pipeline Natural Gas | 34.0386 | -83.3972 | OPR | 2000-05-12T00:00:00 | 0 | 7 | 7 | GA | Dahlberg | 7709 | 7 | 91.9 |  | GT | NG | 34.0423 | -83.3977 | 0 | 1 | 7765 |  |  | 7 | 3_1_Generator (generators) match on plant and gen IDs Step 1a: Exact match
3536 | GA | Dahlberg (Jackson County) | 7765 | 8 | 8 | 91.9 | Pipeline Natural Gas | 34.0386 | -83.3972 | OPR | 2000-06-01T00:00:00 | 0 | 8 | 8 | GA | Dahlberg | 7709 | 8 | 91.9 |  | GT | NG | 34.0423 | -83.3977 | 0 | 1 | 7765 |  |  | 8 | 3_1_Generator (generators) match on plant and gen IDs Step 1a: Exact match
3537 | GA | Dahlberg (Jackson County) | 7765 | 9 | 9 | 91.9 | Pipeline Natural Gas | 34.0386 | -83.3972 | OPR | 2001-04-18T00:00:00 | 0 | 9 | 9 | GA | Dahlberg | 7709 | 9 | 91.9 |  | GT | NG | 34.0423 | -83.3977 | 0 | 1 | 7765 |  |  | 9 | 3_1_Generator (generators) match on plant and gen IDs Step 1a: Exact match
3538 | GA | Sowega Power Project | 7768 | CT2 | CTG2 | 60 | Pipeline Natural Gas | 31.3869 | -84.0814 | OPR | 1999-06-28T00:00:00 | 0 | CT2 | CTG2 | GA | Sowega Power | 7768 | CTG2 | 49.8 |  | GT | NG | 31.3869 | -84.08 | 0 | 0 | 7768 |  |  | CTG2 | 3_1_Generator (generators) match on plant and gen IDs Step 1a: Exact match
3539 | GA | Sowega Power Project | 7768 | CT3 | CTG3 | 60 | Pipeline Natural Gas | 31.3869 | -84.0814 | OPR | 1999-07-20T00:00:00 | 0 | CT3 | CTG3 | GA | Sowega Power | 7768 | CTG3 | 49.8 |  | GT | NG | 31.3869 | -84.08 | 0 | 0 | 7768 |  |  | CTG3 | 3_1_Generator (generators) match on plant and gen IDs Step 1a: Exact match
3540 | OH | Omega JV2 Hamilton | 7782 | P001 | 1 | 32 | Pipeline Natural Gas | 39.3528 | -84.5183 | OPR | 2000-05-08T00:00:00 | 0 | P001 | 1 | OH | Hamilton Peaking | 7782 | 1 | 32 |  | GT | NG | 39.3528 | -84.5183 | 0 | 0 | 7782 |  |  | 1 | 3_1_Generator (generators) match on plant and gen IDs Step 1a: Exact match
3541 | OH | Omega JV2 Bowling Green | 7783 | P001 | 1 | 32 | Pipeline Natural Gas | 41.3883 | -83.6406 | OPR | 2000-05-08T00:00:00 | 0 | P001 | 1 | OH | Bowling Green Peaking | 7783 | 1 | 32 |  | GT | NG | 41.3884 | -83.6402 | 0 | 0 | 7783 |  |  | 1 | 3_1_Generator (generators) match on plant and gen IDs Step 1a: Exact match
3542 | UT | Bonanza | 7790 | 1-1 | 1 | 400 | Coal | 40.0864 | -109.2844 | OPR | 1985-12-01T00:00:00 | 0 | 1-1 | 1 | UT | Bonanza | 7790 | 1 | 499.5 | 1-1 | ST | BIT | 40.0864 | -109.2844 | 0 | 0 | 7790 | 1-1 | 1 | 1 | 3_1_Generator (generators) match on plant and gen IDs Step 1a: Exact match | 6_1_EnviroAssoc (boilers and generators) match on plant, boiler, and gen IDs Step 2a: Exact match
3543 | NC | Richmond County Plant | 7805 | 1 | 001 | 211.8 | Natural Gas | 34.8422 | -79.7444 | OPR | 2001-03-25T00:00:00 | 0 | 1 | 001 | NC | Sherwood H Smith Jr Energy Complex | 7805 | 001 | 199.4 |  | GT | NG | 34.8392 | -79.7406 | 0 | 0 | 7805 |  |  | 001 | 3_1_Generator (generators) match on plant and gen IDs Step 1a: Exact match
3544 | NC | Richmond County Plant | 7805 | 10 | 10 | 229 | Natural Gas | 34.8422 | -79.7444 | OPR | 2011-01-17T00:00:00 | 0 | 10 | 10 | NC | Sherwood H Smith Jr Energy Complex | 7805 | 10 | 191.2 |  | CT | NG | 34.8392 | -79.7406 | 0 | 0 | 7805 |  |  | 10 | 3_1_Generator (generators) match on plant and gen IDs Step 1a: Exact match
3545 | NC | Richmond County Plant | 7805 | 10 | ST5 | 271 | Natural Gas | 34.8422 | -79.7444 | OPR | 2011-01-17T00:00:00 | 0 | 10 | ST5 | NC | Sherwood H Smith Jr Energy Complex | 7805 | ST5 | 271.1 |  | CA | NG | 34.8392 | -79.7406 | 0 | 0 | 7805 |  |  | ST5 | 3_1_Generator (generators) match on plant and gen IDs Step 1a: Exact match
3546 | NC | Richmond County Plant | 7805 | 2 | 002 | 211.8 | Natural Gas | 34.8422 | -79.7444 | OPR | 2001-04-01T00:00:00 | 0 | 2 | 002 | NC | Sherwood H Smith Jr Energy Complex | 7805 | 002 | 199.4 |  | GT | NG | 34.8392 | -79.7406 | 0 | 0 | 7805 |  |  | 002 | 3_1_Generator (generators) match on plant and gen IDs Step 1a: Exact match
3547 | NC | Richmond County Plant | 7805 | 3 | 003 | 211.8 | Natural Gas | 34.8422 | -79.7444 | OPR | 2001-04-08T00:00:00 | 0 | 3 | 003 | NC | Sherwood H Smith Jr Energy Complex | 7805 | 003 | 199.4 |  | GT | NG | 34.8392 | -79.7406 | 0 | 0 | 7805 |  |  | 003 | 3_1_Generator (generators) match on plant and gen IDs Step 1a: Exact match
3548 | NC | Richmond County Plant | 7805 | 4 | 004 | 211.8 | Natural Gas | 34.8422 | -79.7444 | OPR | 2001-04-15T00:00:00 | 0 | 4 | 004 | NC | Sherwood H Smith Jr Energy Complex | 7805 | 004 | 199.4 |  | GT | NG | 34.8392 | -79.7406 | 0 | 0 | 7805 |  |  | 004 | 3_1_Generator (generators) match on plant and gen IDs Step 1a: Exact match
3549 | NC | Richmond County Plant | 7805 | 6 | 6 | 195.3 | Natural Gas | 34.8422 | -79.7444 | OPR | 2002-04-01T00:00:00 | 0 | 6 | 6 | NC | Sherwood H Smith Jr Energy Complex | 7805 | 6 | 199.4 |  | GT | NG | 34.8392 | -79.7406 | 0 | 0 | 7805 |  |  | 6 | 3_1_Generator (generators) match on plant and gen IDs Step 1a: Exact match
3550 | NC | Richmond County Plant | 7805 | 7 | 7 | 195.3 | Natural Gas | 34.8422 | -79.7444 | OPR | 2002-04-01T00:00:00 | 0 | 7 | 7 | NC | Sherwood H Smith Jr Energy Complex | 7805 | 7 | 199.4 |  | CT | NG | 34.8392 | -79.7406 | 0 | 0 | 7805 |  |  | 7 | 3_1_Generator (generators) match on plant and gen IDs Step 1a: Exact match
3551 | NC | Richmond County Plant | 7805 | 7 | ST4 | 195.3 | Natural Gas | 34.8422 | -79.7444 | OPR | 2002-04-01T00:00:00 | 0 | 7 | ST4 | NC | Sherwood H Smith Jr Energy Complex | 7805 | ST4 | 195.5 |  | CA | NG | 34.8392 | -79.7406 | 0 | 0 | 7805 |  |  | ST4 | 3_1_Generator (generators) match on plant and gen IDs Step 1a: Exact match
3552 | NC | Richmond County Plant | 7805 | 8 | 8 | 195.3 | Natural Gas | 34.8422 | -79.7444 | OPR | 2002-04-01T00:00:00 | 0 | 8 | 8 | NC | Sherwood H Smith Jr Energy Complex | 7805 | 8 | 199.4 |  | CT | NG | 34.8392 | -79.7406 | 0 | 0 | 7805 |  |  | 8 | 3_1_Generator (generators) match on plant and gen IDs Step 1a: Exact match
3553 | NC | Richmond County Plant | 7805 | 8 | ST4 | 195.3 | Natural Gas | 34.8422 | -79.7444 | OPR | 2002-04-01T00:00:00 | 0 | 8 | ST4 | NC | Sherwood H Smith Jr Energy Complex | 7805 | ST4 | 195.5 |  | CA | NG | 34.8392 | -79.7406 | 0 | 0 | 7805 |  |  | ST4 | 3_1_Generator (generators) match on plant and gen IDs Step 1a: Exact match
3554 | NC | Richmond County Plant | 7805 | 9 | 9 | 229 | Natural Gas | 34.8422 | -79.7444 | OPR | 2011-01-18T00:00:00 | 0 | 9 | 9 | NC | Sherwood H Smith Jr Energy Complex | 7805 | 9 | 191.2 |  | CT | NG | 34.8392 | -79.7406 | 0 | 0 | 7805 |  |  | 9 | 3_1_Generator (generators) match on plant and gen IDs Step 1a: Exact match
3555 | NC | Richmond County Plant | 7805 | 9 | ST5 | 271 | Natural Gas | 34.8422 | -79.7444 | OPR | 2011-01-18T00:00:00 | 0 | 9 | ST5 | NC | Sherwood H Smith Jr Energy Complex | 7805 | ST5 | 271.1 |  | CA | NG | 34.8392 | -79.7406 | 0 | 0 | 7805 |  |  | ST5 | 3_1_Generator (generators) match on plant and gen IDs Step 1a: Exact match
3556 | GA | Sewell Creek Energy | 7813 | 1 | 1 | 121 | Pipeline Natural Gas | 33.9486 | -85.2769 | OPR | 2000-06-08T00:00:00 | 0 | 1 | 1 | GA | Sewell Creek Energy | 7813 | 1 | 121 |  | GT | NG | 33.9486 | -85.2769 | 0 | 0 | 7813 |  |  | 1 | 3_1_Generator (generators) match on plant and gen IDs Step 1a: Exact match
3557 | GA | Sewell Creek Energy | 7813 | 2 | 2 | 121 | Pipeline Natural Gas | 33.9486 | -85.2769 | OPR | 2000-06-12T00:00:00 | 0 | 2 | 2 | GA | Sewell Creek Energy | 7813 | 2 | 121 |  | GT | NG | 33.9486 | -85.2769 | 0 | 0 | 7813 |  |  | 2 | 3_1_Generator (generators) match on plant and gen IDs Step 1a: Exact match
3558 | GA | Sewell Creek Energy | 7813 | 3 | 3 | 164 | Pipeline Natural Gas | 33.9486 | -85.2769 | OPR | 2000-06-15T00:00:00 | 0 | 3 | 3 | GA | Sewell Creek Energy | 7813 | 3 | 164 |  | GT | NG | 33.9486 | -85.2769 | 0 | 0 | 7813 |  |  | 3 | 3_1_Generator (generators) match on plant and gen IDs Step 1a: Exact match
3559 | GA | Sewell Creek Energy | 7813 | 4 | 4 | 164 | Pipeline Natural Gas | 33.9486 | -85.2769 | OPR | 2000-05-19T00:00:00 | 0 | 4 | 4 | GA | Sewell Creek Energy | 7813 | 4 | 164 |  | GT | NG | 33.9486 | -85.2769 | 0 | 0 | 7813 |  |  | 4 | 3_1_Generator (generators) match on plant and gen IDs Step 1a: Exact match
3560 | IL | Alsey Station | 7818 | ACT1 | ACT1 | 30 | Pipeline Natural Gas | 39.5697 | -90.4362 | OPR | 1999-06-01T00:00:00 | 0 | ACT1 | 1 | IL | Alsey | 7818 | 1 | 30 |  | GT | NG | 39.5698 | -90.436 | 0 | 0 | 7818 |  |  | 1 | 3_1_Generator (generators) match on plant and gen IDs Step 1d: Modify IDs; remove leading letters
3561 | IL | Alsey Station | 7818 | ACT2 | ACT2 | 30 | Pipeline Natural Gas | 39.5697 | -90.4362 | OPR | 1999-06-01T00:00:00 | 0 | ACT2 | 2 | IL | Alsey | 7818 | 2 | 30 |  | GT | NG | 39.5698 | -90.436 | 0 | 0 | 7818 |  |  | 2 | 3_1_Generator (generators) match on plant and gen IDs Step 1d: Modify IDs; remove leading letters
3562 | IL | Alsey Station | 7818 | ACT5 | ACT5 | 25 | Pipeline Natural Gas | 39.5697 | -90.4362 | OPR | 1999-06-01T00:00:00 | 0 | ACT5 | 5 | IL | Alsey | 7818 | 5 | 25 |  | GT | NG | 39.5698 | -90.436 | 0 | 0 | 7818 |  |  | 5 | 3_1_Generator (generators) match on plant and gen IDs Step 1d: Modify IDs; remove leading letters
3563 | IL | Alsey Station | 7818 | ACT6 | ACT6 | 48 | Pipeline Natural Gas | 39.5697 | -90.4362 | OPR | 2016-11-20T00:00:00 | 0 | ACT6 | 6 | IL | Alsey | 7818 | 6 | 48 |  | GT | NG | 39.5698 | -90.436 | 0 | 0 | 7818 |  |  | 6 | 3_1_Generator (generators) match on plant and gen IDs Step 1d: Modify IDs; remove leading letters
3564 | AR | Fulton | 7825 | CT1 | 1 | 153 | Pipeline Natural Gas | 33.6094 | -93.7924 | OPR | 2001-04-21T00:00:00 | 0 | CT1 | 1 | AR | Fulton (AR) | 7825 | 1 | 154.8 |  | GT | NG | 33.6094 | -93.7924 | 0 | 0 | 7825 |  |  | 1 | 3_1_Generator (generators) match on plant and gen IDs Step 1a: Exact match
3565 | NC | Plant Rowan County | 7826 | 1 | 001 | 161.8 | Pipeline Natural Gas | 35.7325 | -80.6019 | OPR | 2001-03-25T00:00:00 | 0 | 1 | 001 | NC | Rowan | 7826 | 001 | 199.4 |  | GT | NG | 35.7314 | -80.6019 | 0 | 0 | 7826 |  |  | 001 | 3_1_Generator (generators) match on plant and gen IDs Step 1a: Exact match
3566 | NC | Plant Rowan County | 7826 | 2 | 002 | 161.8 | Pipeline Natural Gas | 35.7325 | -80.6019 | OPR | 2001-04-01T00:00:00 | 0 | 2 | 002 | NC | Rowan | 7826 | 002 | 199.4 |  | GT | NG | 35.7314 | -80.6019 | 0 | 0 | 7826 |  |  | 002 | 3_1_Generator (generators) match on plant and gen IDs Step 1a: Exact match
3567 | NC | Plant Rowan County | 7826 | 3 | 003 | 161.8 | Pipeline Natural Gas | 35.7325 | -80.6019 | OPR | 2001-04-08T00:00:00 | 0 | 3 | 003 | NC | Rowan | 7826 | 003 | 199.4 |  | GT | NG | 35.7314 | -80.6019 | 0 | 0 | 7826 |  |  | 003 | 3_1_Generator (generators) match on plant and gen IDs Step 1a: Exact match
3568 | NC | Plant Rowan County | 7826 | 4 | 4 | 177.3 | Pipeline Natural Gas | 35.7325 | -80.6019 | OPR | 2003-02-19T00:00:00 | 0 | 4 | 4 | NC | Rowan | 7826 | 4 | 199.4 |  | CT | NG | 35.7314 | -80.6019 | 0 | 0 | 7826 |  |  | 4 | 3_1_Generator (generators) match on plant and gen IDs Step 1a: Exact match
3569 | NC | Plant Rowan County | 7826 | 4 | STG | 195 | Pipeline Natural Gas | 35.7325 | -80.6019 | OPR | 2003-02-19T00:00:00 | 0 | 4 | STG | NC | Rowan | 7826 | STG | 195 | 4 | CA | NG | 35.7314 | -80.6019 | 0 | 0 | 7826 | 4 | STG | STG | 3_1_Generator (generators) match on plant and gen IDs Step 1a: Exact match | 6_1_EnviroAssoc (boilers and generators) match on plant, boiler, and gen IDs Step 2a: Exact match
3570 | NC | Plant Rowan County | 7826 | 5 | 5 | 166.6 | Pipeline Natural Gas | 35.7325 | -80.6019 | OPR | 2003-02-05T00:00:00 | 0 | 5 | 5 | NC | Rowan | 7826 | 5 | 199.4 |  | CT | NG | 35.7314 | -80.6019 | 0 | 0 | 7826 |  |  | 5 | 3_1_Generator (generators) match on plant and gen IDs Step 1a: Exact match
3571 | NC | Plant Rowan County | 7826 | 5 | STG | 195 | Pipeline Natural Gas | 35.7325 | -80.6019 | OPR | 2003-02-05T00:00:00 | 0 | 5 | STG | NC | Rowan | 7826 | STG | 195 | 5 | CA | NG | 35.7314 | -80.6019 | 0 | 0 | 7826 | 5 | STG | STG | 3_1_Generator (generators) match on plant and gen IDs Step 1a: Exact match | 6_1_EnviroAssoc (boilers and generators) match on plant, boiler, and gen IDs Step 2a: Exact match
3572 | GA | Smarr Energy Facility | 7829 | 1 | 1 | 121 | Pipeline Natural Gas | 32.9856 | -83.8464 | OPR | 1999-05-26T00:00:00 | 0 | 1 | 1 | GA | Smarr Energy Center | 7829 | 1 | 121 |  | GT | NG | 32.9842 | -83.8464 | 0 | 0 | 7829 |  |  | 1 | 3_1_Generator (generators) match on plant and gen IDs Step 1a: Exact match
3573 | GA | Smarr Energy Facility | 7829 | 2 | 2 | 121 | Pipeline Natural Gas | 32.9856 | -83.8464 | OPR | 1999-06-09T00:00:00 | 0 | 2 | 2 | GA | Smarr Energy Center | 7829 | 2 | 121 |  | GT | NG | 32.9842 | -83.8464 | 0 | 0 | 7829 |  |  | 2 | 3_1_Generator (generators) match on plant and gen IDs Step 1a: Exact match
3574 | SC | John S. Rainey Generating Station | 7834 | CT1A | CT1A | 165 | Pipeline Natural Gas | 34.3477 | -82.776 | OPR | 2001-12-03T00:00:00 | 0 | CT1A | CT1A | SC | John S Rainey | 7834 | CT1A | 175.1 |  | CT | NG | 34.3477 | -82.7745 | 0 | 0 | 7834 |  |  | CT1A | 3_1_Generator (generators) match on plant and gen IDs Step 1a: Exact match
3575 | SC | John S. Rainey Generating Station | 7834 | CT1A | ST1S | 190 | Pipeline Natural Gas | 34.3477 | -82.776 | OPR | 2001-12-03T00:00:00 | 0 | CT1A | ST1S | SC | John S Rainey | 7834 | ST1S | 194.4 | 1A | CA | NG | 34.3477 | -82.7745 | 0 | 0 | 7834 | 1A | 1S | ST1S | 3_1_Generator (generators) match on plant and gen IDs Step 1a: Exact match | 6_1_EnviroAssoc (boilers and generators) match on plant, boiler, and gen IDs Step 2d: Modify IDs; remove leading letters
3576 | SC | John S. Rainey Generating Station | 7834 | CT1B | CT1B | 165 | Pipeline Natural Gas | 34.3477 | -82.776 | OPR | 2001-12-03T00:00:00 | 0 | CT1B | CT1B | SC | John S Rainey | 7834 | CT1B | 175.1 |  | CT | NG | 34.3477 | -82.7745 | 0 | 0 | 7834 |  |  | CT1B | 3_1_Generator (generators) match on plant and gen IDs Step 1a: Exact match
3577 | SC | John S. Rainey Generating Station | 7834 | CT1B | ST1S | 190 | Pipeline Natural Gas | 34.3477 | -82.776 | OPR | 2001-12-03T00:00:00 | 0 | CT1B | ST1S | SC | John S Rainey | 7834 | ST1S | 194.4 | 1B | CA | NG | 34.3477 | -82.7745 | 0 | 0 | 7834 | 1B | 1S | ST1S | 3_1_Generator (generators) match on plant and gen IDs Step 1a: Exact match | 6_1_EnviroAssoc (boilers and generators) match on plant, boiler, and gen IDs Step 2d: Modify IDs; remove leading letters
3578 | SC | John S. Rainey Generating Station | 7834 | CT2A | CT2A | 165 | Pipeline Natural Gas | 34.3477 | -82.776 | OPR | 2002-03-21T00:00:00 | 0 | CT2A | CT2A | SC | John S Rainey | 7834 | CT2A | 175.1 |  | GT | NG | 34.3477 | -82.7745 | 0 | 0 | 7834 |  |  | CT2A | 3_1_Generator (generators) match on plant and gen IDs Step 1a: Exact match
3579 | SC | John S. Rainey Generating Station | 7834 | CT2B | CT2B | 165 | Pipeline Natural Gas | 34.3477 | -82.776 | OPR | 2002-05-07T00:00:00 | 0 | CT2B | CT2B | SC | John S Rainey | 7834 | CT2B | 175.1 |  | GT | NG | 34.3477 | -82.7745 | 0 | 0 | 7834 |  |  | CT2B | 3_1_Generator (generators) match on plant and gen IDs Step 1a: Exact match
3580 | SC | John S. Rainey Generating Station | 7834 | CT3 | CT3A | 84 | Pipeline Natural Gas | 34.3477 | -82.776 | OPR | 2003-11-12T00:00:00 | 0 | CT3 | CT3A | SC | John S Rainey | 7834 | CT3A | 86.5 |  | GT | NG | 34.3477 | -82.7745 | 0 | 0 | 7834 |  |  | CT3A | 3_1_Generator (generators) match on plant and gen IDs Step 1a: Exact match
3581 | SC | John S. Rainey Generating Station | 7834 | CT4 | CT3B | 84 | Pipeline Natural Gas | 34.3477 | -82.776 | OPR | 2003-11-19T00:00:00 | 0 | CT4 | CT3B | SC | John S Rainey | 7834 | CT3B | 86.5 |  | GT | NG | 34.3477 | -82.7745 | 0 | 0 | 7834 |  |  | CT3B | 3_1_Generator (generators) match on plant and gen IDs Step 1a: Exact match
3582 | SC | John S. Rainey Generating Station | 7834 | CT5 | CT4A | 84 | Pipeline Natural Gas | 34.3477 | -82.776 | OPR | 2003-12-02T00:00:00 | 0 | CT5 | CT4A | SC | John S Rainey | 7834 | CT4A | 86.5 |  | GT | NG | 34.3477 | -82.7745 | 0 | 0 | 7834 |  |  | CT4A | 3_1_Generator (generators) match on plant and gen IDs Step 1a: Exact match
3583 | MD | Rock Springs Generating Facility | 7835 | 1 | 1 | 190 | Pipeline Natural Gas | 39.7183 | -76.1606 | OPR | 2003-05-21T00:00:00 | 0 | 1 | 1 | MD | Essential Power Rock Springs LLC | 7835 | 1 | 198.9 |  | GT | NG | 39.719 | -76.1598 | 0 | 0 | 7835 |  |  | 1 | 3_1_Generator (generators) match on plant and gen IDs Step 1a: Exact match
3584 | MD | Rock Springs Generating Facility | 7835 | 2 | 2 | 190 | Pipeline Natural Gas | 39.7183 | -76.1606 | OPR | 2003-05-28T00:00:00 | 0 | 2 | 2 | MD | Essential Power Rock Springs LLC | 7835 | 2 | 198.9 |  | GT | NG | 39.719 | -76.1598 | 0 | 0 | 7835 |  |  | 2 | 3_1_Generator (generators) match on plant and gen IDs Step 1a: Exact match
3585 | MD | Rock Springs Generating Facility | 7835 | 3 | 3 | 190 | Pipeline Natural Gas | 39.7183 | -76.1606 | OPR | 2002-11-20T00:00:00 | 0 | 3 | 3 | MD | Essential Power Rock Springs LLC | 7835 | 3 | 198.9 |  | GT | NG | 39.719 | -76.1598 | 0 | 0 | 7835 |  |  | 3 | 3_1_Generator (generators) match on plant and gen IDs Step 1a: Exact match
3586 | MD | Rock Springs Generating Facility | 7835 | 4 | 4 | 190 | Pipeline Natural Gas | 39.7183 | -76.1606 | OPR | 2002-11-26T00:00:00 | 0 | 4 | 4 | MD | Essential Power Rock Springs LLC | 7835 | 4 | 198.9 |  | GT | NG | 39.719 | -76.1598 | 0 | 0 | 7835 |  |  | 4 | 3_1_Generator (generators) match on plant and gen IDs Step 1a: Exact match
3587 | VA | Marsh Run Generation Facility | 7836 | EU1 | 1 | 172.3 | Pipeline Natural Gas | 38.5283 | -77.7681 | OPR | 2004-07-28T00:00:00 | 0 | EU1 | 1 | VA | Marsh Run Generation Facility | 7836 | 1 | 198.9 |  | GT | NG | 38.5283 | -77.7681 | 0 | 0 | 7836 |  |  | 1 | 3_1_Generator (generators) match on plant and gen IDs Step 1a: Exact match
3588 | VA | Marsh Run Generation Facility | 7836 | EU2 | 2 | 172.3 | Pipeline Natural Gas | 38.5283 | -77.7681 | OPR | 2004-06-30T00:00:00 | 0 | EU2 | 2 | VA | Marsh Run Generation Facility | 7836 | 2 | 198.9 |  | GT | NG | 38.5283 | -77.7681 | 0 | 0 | 7836 |  |  | 2 | 3_1_Generator (generators) match on plant and gen IDs Step 1a: Exact match
3589 | VA | Marsh Run Generation Facility | 7836 | EU3 | 3 | 172.3 | Pipeline Natural Gas | 38.5283 | -77.7681 | OPR | 2004-06-27T00:00:00 | 0 | EU3 | 3 | VA | Marsh Run Generation Facility | 7836 | 3 | 198.9 |  | GT | NG | 38.5283 | -77.7681 | 0 | 0 | 7836 |  |  | 3 | 3_1_Generator (generators) match on plant and gen IDs Step 1a: Exact match
3590 | VA | Louisa Generation Facility | 7837 | EU1 | 1 | 84.5 | Pipeline Natural Gas | 38.1181 | -78.2139 | OPR | 2003-03-19T00:00:00 | 0 | EU1 | 1 | VA | Louisa Generation Facility | 7837 | 1 | 86.7 |  | GT | NG | 38.1181 | -78.2139 | 0 | 0 | 7837 |  |  | 1 | 3_1_Generator (generators) match on plant and gen IDs Step 1a: Exact match
3591 | VA | Louisa Generation Facility | 7837 | EU2 | 2 | 84.5 | Pipeline Natural Gas | 38.1181 | -78.2139 | OPR | 2003-03-17T00:00:00 | 0 | EU2 | 2 | VA | Louisa Generation Facility | 7837 | 2 | 86.7 |  | GT | NG | 38.1181 | -78.2139 | 0 | 0 | 7837 |  |  | 2 | 3_1_Generator (generators) match on plant and gen IDs Step 1a: Exact match
3592 | VA | Louisa Generation Facility | 7837 | EU3 | 3 | 84.5 | Pipeline Natural Gas | 38.1181 | -78.2139 | OPR | 2003-04-01T00:00:00 | 0 | EU3 | 3 | VA | Louisa Generation Facility | 7837 | 3 | 86.7 |  | GT | NG | 38.1181 | -78.2139 | 0 | 0 | 7837 |  |  | 3 | 3_1_Generator (generators) match on plant and gen IDs Step 1a: Exact match
3593 | VA | Louisa Generation Facility | 7837 | EU4 | 4 | 84.5 | Pipeline Natural Gas | 38.1181 | -78.2139 | OPR | 2003-04-15T00:00:00 | 0 | EU4 | 4 | VA | Louisa Generation Facility | 7837 | 4 | 86.7 |  | GT | NG | 38.1181 | -78.2139 | 0 | 0 | 7837 |  |  | 4 | 3_1_Generator (generators) match on plant and gen IDs Step 1a: Exact match
3594 | VA | Louisa Generation Facility | 7837 | EU5 | 5 | 171.1 | Pipeline Natural Gas | 38.1181 | -78.2139 | OPR | 2003-06-26T00:00:00 | 0 | EU5 | 5 | VA | Louisa Generation Facility | 7837 | 5 | 198.9 |  | GT | NG | 38.1181 | -78.2139 | 0 | 0 | 7837 |  |  | 5 | 3_1_Generator (generators) match on plant and gen IDs Step 1a: Exact match
3595 | VA | Remington Combustion Turbine Station | 7838 | 1 | 1 | 178.5 | Pipeline Natural Gas | 38.5447 | -77.7707 | OPR | 2000-07-09T00:00:00 | 0 | 1 | 1 | VA | Remington | 7838 | 1 | 178.5 |  | GT | NG | 38.5442 | -77.7714 | 0 | 0 | 7838 |  |  | 1 | 3_1_Generator (generators) match on plant and gen IDs Step 1a: Exact match
3596 | VA | Remington Combustion Turbine Station | 7838 | 2 | 2 | 178.5 | Pipeline Natural Gas | 38.5447 | -77.7707 | OPR | 2000-07-10T00:00:00 | 0 | 2 | 2 | VA | Remington | 7838 | 2 | 170 |  | GT | NG | 38.5442 | -77.7714 | 0 | 0 | 7838 |  |  | 2 | 3_1_Generator (generators) match on plant and gen IDs Step 1a: Exact match
3597 | VA | Remington Combustion Turbine Station | 7838 | 3 | 3 | 178.5 | Pipeline Natural Gas | 38.5447 | -77.7707 | OPR | 2000-07-05T00:00:00 | 0 | 3 | 3 | VA | Remington | 7838 | 3 | 178.5 |  | GT | NG | 38.5442 | -77.7714 | 0 | 0 | 7838 |  |  | 3 | 3_1_Generator (generators) match on plant and gen IDs Step 1a: Exact match
3598 | VA | Remington Combustion Turbine Station | 7838 | 4 | 4 | 178.5 | Pipeline Natural Gas | 38.5447 | -77.7707 | OPR | 2000-07-10T00:00:00 | 0 | 4 | 4 | VA | Remington | 7838 | 4 | 178.5 |  | GT | NG | 38.5442 | -77.7714 | 0 | 0 | 7838 |  |  | 4 | 3_1_Generator (generators) match on plant and gen IDs Step 1a: Exact match
3599 | VA | Ladysmith Combustion Turbine Sta | 7839 | 1 | 1 | 178.5 | Pipeline Natural Gas | 38.0725 | -77.5141 | OPR | 2001-05-31T00:00:00 | 0 | 1 | 1 | VA | Ladysmith | 7839 | 1 | 178.5 |  | GT | NG | 38.0722 | -77.5133 | 0 | 0 | 7839 |  |  | 1 | 3_1_Generator (generators) match on plant and gen IDs Step 1a: Exact match
3600 | VA | Ladysmith Combustion Turbine Sta | 7839 | 2 | 2 | 178.5 | Pipeline Natural Gas | 38.0725 | -77.5141 | OPR | 2001-05-23T00:00:00 | 0 | 2 | 2 | VA | Ladysmith | 7839 | 2 | 178.5 |  | GT | NG | 38.0722 | -77.5133 | 0 | 0 | 7839 |  |  | 2 | 3_1_Generator (generators) match on plant and gen IDs Step 1a: Exact match
3601 | VA | Ladysmith Combustion Turbine Sta | 7839 | 3 | 3 | 192.1 | Pipeline Natural Gas | 38.0725 | -77.5141 | OPR | 2008-05-19T00:00:00 | 0 | 3 | 3 | VA | Ladysmith | 7839 | 3 | 178.5 |  | GT | NG | 38.0722 | -77.5133 | 0 | 0 | 7839 |  |  | 3 | 3_1_Generator (generators) match on plant and gen IDs Step 1a: Exact match
3602 | VA | Ladysmith Combustion Turbine Sta | 7839 | 4 | 4 | 192.1 | Pipeline Natural Gas | 38.0725 | -77.5141 | OPR | 2008-06-03T00:00:00 | 0 | 4 | 4 | VA | Ladysmith | 7839 | 4 | 178.5 |  | GT | NG | 38.0722 | -77.5133 | 0 | 0 | 7839 |  |  | 4 | 3_1_Generator (generators) match on plant and gen IDs Step 1a: Exact match
3603 | VA | Ladysmith Combustion Turbine Sta | 7839 | 5 | 5 | 192.1 | Pipeline Natural Gas | 38.0725 | -77.5141 | OPR | 2009-03-19T00:00:00 | 0 | 5 | 5 | VA | Ladysmith | 7839 | 5 | 178.5 |  | GT | NG | 38.0722 | -77.5133 | 0 | 0 | 7839 |  |  | 5 | 3_1_Generator (generators) match on plant and gen IDs Step 1a: Exact match
3604 | IL | Freedom Power Project | 7842 | CT1 | CT1 | 47 | Pipeline Natural Gas | 39.1025 | -88.8589 | RET | 2024-05-31T00:00:00 | 2024 | CT1 | CT1 | IL | Freedom Power Project | 7842 | CT1 | 71 |  | GT | NG | 39.1033 | -88.859 | 2024 | 0 | 7842 |  |  | CT1 | 3_1_Generator (generators) match on plant and gen IDs Step 1a: Exact match
3605 | MN | Pleasant Valley Station | 7843 | 11 | 11 | 197 | Pipeline Natural Gas | 43.7997 | -92.6819 | OPR | 2001-04-04T00:00:00 | 0 | 11 | 11 | MN | Pleasant Valley (MN) | 7843 | 11 | 167.5 |  | GT | NG | 43.7994 | -92.6829 | 0 | 0 | 7843 |  |  | 11 | 3_1_Generator (generators) match on plant and gen IDs Step 1a: Exact match
3606 | MN | Pleasant Valley Station | 7843 | 12 | 12 | 197 | Pipeline Natural Gas | 43.7997 | -92.6819 | OPR | 2001-04-06T00:00:00 | 0 | 12 | 12 | MN | Pleasant Valley (MN) | 7843 | 12 | 167.5 |  | GT | NG | 43.7994 | -92.6829 | 0 | 0 | 7843 |  |  | 12 | 3_1_Generator (generators) match on plant and gen IDs Step 1a: Exact match
3607 | MN | Pleasant Valley Station | 7843 | 13 | 13 | 147.5 | Pipeline Natural Gas | 43.7997 | -92.6819 | OPR | 2002-04-21T00:00:00 | 0 | 13 | 13 | MN | Pleasant Valley (MN) | 7843 | 13 | 132.8 |  | GT | NG | 43.7994 | -92.6829 | 0 | 0 | 7843 |  |  | 13 | 3_1_Generator (generators) match on plant and gen IDs Step 1a: Exact match
3608 | MN | Minnesota River Station | 7844 | U001 | UOO1 | 49 | Pipeline Natural Gas | 44.795 | -93.5808 | OPR | 2001-04-10T00:00:00 | 0 | U001 | UOO1 | MN | Minnesota River | 7844 | UOO1 | 49 |  | GT | NG | 44.7952 | -93.581 | 0 | 0 | 7844 |  |  | UOO1 | 3_1_Generator (generators) match on plant and gen IDs Step 1a: Exact match
3609 | TN | Lagoon Creek | 7845 | LCC1 | CTG1 | 173.4 | Pipeline Natural Gas | 35.6578 | -89.3964 | OPR | 2010-06-30T00:00:00 | 0 | LCC1 | CTG1 | TN | Lagoon Creek | 7845 | CTG1 | 173.4 |  | CT | NG | 35.6578 | -89.3964 | 0 | 0 | 7845 |  |  | CTG1 | 3_1_Generator (generators) match on plant and gen IDs Step 1a: Exact match
3610 | TN | Lagoon Creek | 7845 | LCC1 | STG1 | 257.6 | Pipeline Natural Gas | 35.6578 | -89.3964 | OPR | 2010-06-30T00:00:00 | 0 | LCC1 | STG1 | TN | Lagoon Creek | 7845 | STG1 | 257.6 |  | CA | NG | 35.6578 | -89.3964 | 0 | 0 | 7845 |  |  | STG1 | 3_1_Generator (generators) match on plant and gen IDs Step 1a: Exact match
3611 | TN | Lagoon Creek | 7845 | LCC2 | CTG2 | 173.4 | Pipeline Natural Gas | 35.6578 | -89.3964 | OPR | 2010-06-22T00:00:00 | 0 | LCC2 | CTG2 | TN | Lagoon Creek | 7845 | CTG2 | 173.4 |  | CT | NG | 35.6578 | -89.3964 | 0 | 0 | 7845 |  |  | CTG2 | 3_1_Generator (generators) match on plant and gen IDs Step 1a: Exact match
3612 | TN | Lagoon Creek | 7845 | LCC2 | STG1 | 257.6 | Pipeline Natural Gas | 35.6578 | -89.3964 | OPR | 2010-06-22T00:00:00 | 0 | LCC2 | STG1 | TN | Lagoon Creek | 7845 | STG1 | 257.6 |  | CA | NG | 35.6578 | -89.3964 | 0 | 0 | 7845 |  |  | STG1 | 3_1_Generator (generators) match on plant and gen IDs Step 1a: Exact match
3613 | TN | Lagoon Creek | 7845 | LCT1 | GT1 | 84.5 | Pipeline Natural Gas | 35.6578 | -89.3964 | OPR | 2001-04-05T00:00:00 | 0 | LCT1 | GT1 | TN | Lagoon Creek | 7845 | GT1 | 84.5 |  | GT | NG | 35.6578 | -89.3964 | 0 | 0 | 7845 |  |  | GT1 | 3_1_Generator (generators) match on plant and gen IDs Step 1a: Exact match
3614 | TN | Lagoon Creek | 7845 | LCT10 | GT10 | 86.2 | Pipeline Natural Gas | 35.6578 | -89.3964 | OPR | 2002-04-10T00:00:00 | 0 | LCT10 | GT10 | TN | Lagoon Creek | 7845 | GT10 | 86.2 |  | GT | NG | 35.6578 | -89.3964 | 0 | 0 | 7845 |  |  | GT10 | 3_1_Generator (generators) match on plant and gen IDs Step 1a: Exact match
3615 | TN | Lagoon Creek | 7845 | LCT11 | GT11 | 86.2 | Pipeline Natural Gas | 35.6578 | -89.3964 | OPR | 2002-04-11T00:00:00 | 0 | LCT11 | GT11 | TN | Lagoon Creek | 7845 | GT11 | 86.2 |  | GT | NG | 35.6578 | -89.3964 | 0 | 0 | 7845 |  |  | GT11 | 3_1_Generator (generators) match on plant and gen IDs Step 1a: Exact match
3616 | TN | Lagoon Creek | 7845 | LCT12 | GT12 | 86.2 | Pipeline Natural Gas | 35.6578 | -89.3964 | OPR | 2002-04-19T00:00:00 | 0 | LCT12 | GT12 | TN | Lagoon Creek | 7845 | GT12 | 86.2 |  | GT | NG | 35.6578 | -89.3964 | 0 | 0 | 7845 |  |  | GT12 | 3_1_Generator (generators) match on plant and gen IDs Step 1a: Exact match
3617 | TN | Lagoon Creek | 7845 | LCT2 | GT2 | 84.5 | Pipeline Natural Gas | 35.6578 | -89.3964 | OPR | 2001-04-06T00:00:00 | 0 | LCT2 | GT2 | TN | Lagoon Creek | 7845 | GT2 | 84.5 |  | GT | NG | 35.6578 | -89.3964 | 0 | 0 | 7845 |  |  | GT2 | 3_1_Generator (generators) match on plant and gen IDs Step 1a: Exact match
3618 | TN | Lagoon Creek | 7845 | LCT3 | GT3 | 84.5 | Pipeline Natural Gas | 35.6578 | -89.3964 | OPR | 2001-04-13T00:00:00 | 0 | LCT3 | GT3 | TN | Lagoon Creek | 7845 | GT3 | 84.5 |  | GT | NG | 35.6578 | -89.3964 | 0 | 0 | 7845 |  |  | GT3 | 3_1_Generator (generators) match on plant and gen IDs Step 1a: Exact match
3619 | TN | Lagoon Creek | 7845 | LCT4 | GT4 | 84.5 | Pipeline Natural Gas | 35.6578 | -89.3964 | OPR | 2001-05-01T00:00:00 | 0 | LCT4 | GT4 | TN | Lagoon Creek | 7845 | GT4 | 84.5 |  | GT | NG | 35.6578 | -89.3964 | 0 | 0 | 7845 |  |  | GT4 | 3_1_Generator (generators) match on plant and gen IDs Step 1a: Exact match
3620 | TN | Lagoon Creek | 7845 | LCT5 | GT5 | 84.5 | Pipeline Natural Gas | 35.6578 | -89.3964 | OPR | 2001-05-01T00:00:00 | 0 | LCT5 | GT5 | TN | Lagoon Creek | 7845 | GT5 | 84.5 |  | GT | NG | 35.6578 | -89.3964 | 0 | 0 | 7845 |  |  | GT5 | 3_1_Generator (generators) match on plant and gen IDs Step 1a: Exact match
3621 | TN | Lagoon Creek | 7845 | LCT6 | GT6 | 84.5 | Pipeline Natural Gas | 35.6578 | -89.3964 | OPR | 2001-05-01T00:00:00 | 0 | LCT6 | GT6 | TN | Lagoon Creek | 7845 | GT6 | 84.5 |  | GT | NG | 35.6578 | -89.3964 | 0 | 0 | 7845 |  |  | GT6 | 3_1_Generator (generators) match on plant and gen IDs Step 1a: Exact match
3622 | TN | Lagoon Creek | 7845 | LCT7 | GT7 | 84.5 | Pipeline Natural Gas | 35.6578 | -89.3964 | OPR | 2001-05-18T00:00:00 | 0 | LCT7 | GT7 | TN | Lagoon Creek | 7845 | GT7 | 84.5 |  | GT | NG | 35.6578 | -89.3964 | 0 | 0 | 7845 |  |  | GT7 | 3_1_Generator (generators) match on plant and gen IDs Step 1a: Exact match
3623 | TN | Lagoon Creek | 7845 | LCT8 | GT8 | 84.5 | Pipeline Natural Gas | 35.6578 | -89.3964 | OPR | 2001-06-01T00:00:00 | 0 | LCT8 | GT8 | TN | Lagoon Creek | 7845 | GT8 | 84.5 |  | GT | NG | 35.6578 | -89.3964 | 0 | 0 | 7845 |  |  | GT8 | 3_1_Generator (generators) match on plant and gen IDs Step 1a: Exact match
3624 | TN | Lagoon Creek | 7845 | LCT9 | GT9 | 86.2 | Pipeline Natural Gas | 35.6578 | -89.3964 | OPR | 2002-04-02T00:00:00 | 0 | LCT9 | GT9 | TN | Lagoon Creek | 7845 | GT9 | 86.2 |  | GT | NG | 35.6578 | -89.3964 | 0 | 0 | 7845 |  |  | GT9 | 3_1_Generator (generators) match on plant and gen IDs Step 1a: Exact match
3625 | FL | Brandy Branch | 7846 | 1 | 001 | 203.8 | Pipeline Natural Gas | 30.3206 | -81.9486 | OPR | 2001-05-31T00:00:00 | 0 | 1 | 001 | FL | Brandy Branch | 7846 | 001 | 185 |  | GT | NG | 30.3206 | -81.9472 | 0 | 0 | 7846 |  |  | 001 | 3_1_Generator (generators) match on plant and gen IDs Step 1a: Exact match
3626 | FL | Brandy Branch | 7846 | 2 | 002 | 203.8 | Pipeline Natural Gas | 30.3206 | -81.9486 | OPR | 2001-05-31T00:00:00 | 0 | 2 | 002 | FL | Brandy Branch | 7846 | 002 | 185 |  | CT | NG | 30.3206 | -81.9472 | 0 | 0 | 7846 |  |  | 002 | 3_1_Generator (generators) match on plant and gen IDs Step 1a: Exact match
3627 | FL | Brandy Branch | 7846 | 2 | 004 | 268.4 | Pipeline Natural Gas | 30.3206 | -81.9486 | OPR | 2001-05-31T00:00:00 | 0 | 2 | 004 | FL | Brandy Branch | 7846 | 004 | 228.1 | HRSG2 | CA | NG | 30.3206 | -81.9472 | 0 | 0 | 7846 | 2 | 4 | 004 | 3_1_Generator (generators) match on plant and gen IDs Step 1a: Exact match | 6_1_EnviroAssoc (boilers and generators) match on plant, boiler, and gen IDs Step 2d: Modify IDs; remove leading letters
3628 | FL | Brandy Branch | 7846 | 3 | 003 | 203.8 | Pipeline Natural Gas | 30.3206 | -81.9486 | OPR | 2001-10-02T00:00:00 | 0 | 3 | 003 | FL | Brandy Branch | 7846 | 003 | 185 |  | CT | NG | 30.3206 | -81.9472 | 0 | 0 | 7846 |  |  | 003 | 3_1_Generator (generators) match on plant and gen IDs Step 1a: Exact match
3629 | FL | Brandy Branch | 7846 | 3 | 004 | 268.4 | Pipeline Natural Gas | 30.3206 | -81.9486 | OPR | 2001-10-02T00:00:00 | 0 | 3 | 004 | FL | Brandy Branch | 7846 | 004 | 228.1 | HRSG3 | CA | NG | 30.3206 | -81.9472 | 0 | 0 | 7846 | 3 | 4 | 004 | 3_1_Generator (generators) match on plant and gen IDs Step 1a: Exact match | 6_1_EnviroAssoc (boilers and generators) match on plant, boiler, and gen IDs Step 2d: Modify IDs; remove leading letters
3630 | MO | Holden Power Plant | 7848 | 1 | 11 | 107.1 | Pipeline Natural Gas | 38.7538 | -93.9983 | OPR | 2002-06-01T00:00:00 | 0 | 1 | 11 | MO | Holden | 7848 | 11 | 107.1 |  | GT | NG | 38.7538 | -93.9983 | 0 | 0 | 7848 |  |  | 11 | 3_1_Generator (generators) match on plant and gen IDs Step 1a: Exact match
3631 | MO | Holden Power Plant | 7848 | 2 | 12 | 107.1 | Pipeline Natural Gas | 38.7538 | -93.9983 | OPR | 2002-06-01T00:00:00 | 0 | 2 | 12 | MO | Holden | 7848 | 12 | 107.1 |  | GT | NG | 38.7538 | -93.9983 | 0 | 0 | 7848 |  |  | 12 | 3_1_Generator (generators) match on plant and gen IDs Step 1a: Exact match
3632 | MO | Holden Power Plant | 7848 | 3 | 13 | 107.1 | Pipeline Natural Gas | 38.7538 | -93.9983 | OPR | 2002-06-01T00:00:00 | 0 | 3 | 13 | MO | Holden | 7848 | 13 | 107.1 |  | GT | NG | 38.7538 | -93.9983 | 0 | 0 | 7848 |  |  | 13 | 3_1_Generator (generators) match on plant and gen IDs Step 1a: Exact match
3633 | IL | MEPI GT Facility | 7858 | 1 | 1 | 64.5 | Pipeline Natural Gas | 37.2175 | -88.8658 | RET | 2022-09-01T00:00:00 | 2022 | 1 | 1 | [16 empty] | CAMD Unmatched | CAMD Unmatched
3634 | IL | MEPI GT Facility | 7858 | 2 | 2 | 64.5 | Pipeline Natural Gas | 37.2175 | -88.8658 | RET | 2022-09-01T00:00:00 | 2022 | 2 | 2 | [16 empty] | CAMD Unmatched | CAMD Unmatched
3635 | IL | MEPI GT Facility | 7858 | 3 | 3 | 64.5 | Pipeline Natural Gas | 37.2175 | -88.8658 | RET | 2022-09-01T00:00:00 | 2022 | 3 | 3 | [16 empty] | CAMD Unmatched | CAMD Unmatched
3636 | IL | MEPI GT Facility | 7858 | 4 | 4 | 54 | Pipeline Natural Gas | 37.2175 | -88.8658 | RET | 2022-09-01T00:00:00 | 2022 | 4 | 4 | [16 empty] | CAMD Unmatched | CAMD Unmatched
3637 | IL | MEPI GT Facility | 7858 | 5 | 5 | 54 | Pipeline Natural Gas | 37.2175 | -88.8658 | RET | 2022-09-01T00:00:00 | 2022 | 5 | 5 | [16 empty] | CAMD Unmatched | CAMD Unmatched
3638 | WI | Elk Mound Generating Station | 7863 | 1 | 1 | 51 | Pipeline Natural Gas | 44.9019 | -91.5678 | OPR | 2001-05-23T00:00:00 | 0 | 1 | 1 | WI | Elk Mound | 7863 | 1 | 35.5 |  | GT | NG | 44.9028 | -91.5681 | 0 | 0 | 7863 |  |  | 1 | 3_1_Generator (generators) match on plant and gen IDs Step 1a: Exact match
3639 | WI | Elk Mound Generating Station | 7863 | 2 | 2 | 51 | Pipeline Natural Gas | 44.9019 | -91.5678 | OPR | 2001-06-03T00:00:00 | 0 | 2 | 2 | WI | Elk Mound | 7863 | 2 | 35.5 |  | GT | NG | 44.9028 | -91.5681 | 0 | 0 | 7863 |  |  | 2 | 3_1_Generator (generators) match on plant and gen IDs Step 1a: Exact match
3640 | NY | Glenwood Landing Energy Center | 7869 | UGT011 | GT1 | 16 | Diesel Oil | 40.8275 | -73.6478 | OPR | 1967-06-01T00:00:00 | 0 | UGT011 | GT1 | NY | Glenwood Landing | 7869 | GT1 | 16 |  | GT | DFO | 40.8275 | -73.6478 | 0 | 0 | 7869 |  |  | GT1 | 3_1_Generator (generators) match on plant and gen IDs Step 1a: Exact match
3641 | NY | Glenwood Landing Energy Center | 7869 | UGT012 | GT4 | 45 | Pipeline Natural Gas | 40.8275 | -73.6478 | OPR | 2002-06-01T00:00:00 | 0 | UGT012 | GT4 | NY | Glenwood Landing | 7869 | GT4 | 53 |  | GT | NG | 40.8275 | -73.6478 | 0 | 0 | 7869 |  |  | GT4 | 3_1_Generator (generators) match on plant and gen IDs Step 1a: Exact match
3642 | NY | Glenwood Landing Energy Center | 7869 | UGT013 | GT5 | 45 | Pipeline Natural Gas | 40.8275 | -73.6478 | OPR | 2002-06-01T00:00:00 | 0 | UGT013 | GT5 | NY | Glenwood Landing | 7869 | GT5 | 53 |  | GT | NG | 40.8275 | -73.6478 | 0 | 0 | 7869 |  |  | GT5 | 3_1_Generator (generators) match on plant and gen IDs Step 1a: Exact match
3643 | WA | Encogen Generating Station | 7870 | CT1 | CTG1 | 39.4 | Natural Gas | 48.746 | -122.486 | OPR | 1993-07-01T00:00:00 | 0 | CT1 | CTG1 | WA | Encogen | 7870 | CTG1 | 39.4 |  | CT | NG | 48.746 | -122.486 | 0 | 0 | 7870 |  |  | CTG1 | 3_1_Generator (generators) match on plant and gen IDs Step 1a: Exact match
3644 | WA | Encogen Generating Station | 7870 | CT1 | STG | 58.2 | Natural Gas | 48.746 | -122.486 | OPR | 1993-07-01T00:00:00 | 0 | CT1 | STG | WA | Encogen | 7870 | STG | 58.2 | HRSG1 | CA | NG | 48.746 | -122.486 | 0 | 0 | 7870 | 1 | STG | STG | 3_1_Generator (generators) match on plant and gen IDs Step 1a: Exact match | 6_1_EnviroAssoc (boilers and generators) match on plant, boiler, and gen IDs Step 2d: Modify IDs; remove leading letters
3645 | WA | Encogen Generating Station | 7870 | CT2 | CTG2 | 39.4 | Natural Gas | 48.746 | -122.486 | OPR | 1993-07-01T00:00:00 | 0 | CT2 | CTG2 | WA | Encogen | 7870 | CTG2 | 39.4 |  | CT | NG | 48.746 | -122.486 | 0 | 0 | 7870 |  |  | CTG2 | 3_1_Generator (generators) match on plant and gen IDs Step 1a: Exact match
3646 | WA | Encogen Generating Station | 7870 | CT2 | STG | 58.2 | Natural Gas | 48.746 | -122.486 | OPR | 1993-07-01T00:00:00 | 0 | CT2 | STG | WA | Encogen | 7870 | STG | 58.2 |  | CA | NG | 48.746 | -122.486 | 0 | 0 | 7870 |  |  | STG | 3_1_Generator (generators) match on plant and gen IDs Step 1a: Exact match
3647 | WA | Encogen Generating Station | 7870 | CT3 | CTG3 | 39.4 | Natural Gas | 48.746 | -122.486 | OPR | 1993-07-01T00:00:00 | 0 | CT3 | CTG3 | WA | Encogen | 7870 | CTG3 | 39.4 |  | CT | NG | 48.746 | -122.486 | 0 | 0 | 7870 |  |  | CTG3 | 3_1_Generator (generators) match on plant and gen IDs Step 1a: Exact match
3648 | WA | Encogen Generating Station | 7870 | CT3 | STG | 58.2 | Natural Gas | 48.746 | -122.486 | OPR | 1993-07-01T00:00:00 | 0 | CT3 | STG | WA | Encogen | 7870 | STG | 58.2 |  | CA | NG | 48.746 | -122.486 | 0 | 0 | 7870 |  |  | STG | 3_1_Generator (generators) match on plant and gen IDs Step 1a: Exact match
3649 | OH | Robert P Mone | 7872 | 1 | 1 | 198 | Pipeline Natural Gas | 40.9297 | -84.7392 | OPR | 2002-06-14T00:00:00 | 0 | 1 | 1 | OH | Robert P Mone Plant | 7872 | 1 | 198.9 |  | GT | NG | 40.9297 | -84.7392 | 0 | 0 | 7872 |  |  | 1 | 3_1_Generator (generators) match on plant and gen IDs Step 1a: Exact match
3650 | OH | Robert P Mone | 7872 | 2 | 2 | 198 | Pipeline Natural Gas | 40.9297 | -84.7392 | OPR | 2002-06-28T00:00:00 | 0 | 2 | 2 | OH | Robert P Mone Plant | 7872 | 2 | 198.9 |  | GT | NG | 40.9297 | -84.7392 | 0 | 0 | 7872 |  |  | 2 | 3_1_Generator (generators) match on plant and gen IDs Step 1a: Exact match
3651 | OH | Robert P Mone | 7872 | 3 | 3 | 198 | Pipeline Natural Gas | 40.9297 | -84.7392 | OPR | 2002-07-09T00:00:00 | 0 | 3 | 3 | OH | Robert P Mone Plant | 7872 | 3 | 198.9 |  | GT | NG | 40.9297 | -84.7392 | 0 | 0 | 7872 |  |  | 3 | 3_1_Generator (generators) match on plant and gen IDs Step 1a: Exact match
3652 | FL | Bayside Power Station | 7873 | CT1A | 1A | 169 | Pipeline Natural Gas | 27.9072 | -82.4231 | OPR | 2003-03-12T00:00:00 | 0 | CT1A | 1A | FL | H L Culbreath Bayside Power Station | 7873 | 1A | 189.9 |  | CT | NG | 27.9072 | -82.4231 | 0 | 0 | 7873 |  |  | 1A | 3_1_Generator (generators) match on plant and gen IDs Step 1a: Exact match
3653 | FL | Bayside Power Station | 7873 | CT1A | 1ST | 239 | Pipeline Natural Gas | 27.9072 | -82.4231 | OPR | 2003-03-12T00:00:00 | 0 | CT1A | 1ST | FL | H L Culbreath Bayside Power Station | 7873 | 1ST | 239.3 | 1A | CA | NG | 27.9072 | -82.4231 | 0 | 0 | 7873 | 1A | 1ST | 1ST | 3_1_Generator (generators) match on plant and gen IDs Step 1a: Exact match | 6_1_EnviroAssoc (boilers and generators) match on plant, boiler, and gen IDs Step 2d: Modify IDs; remove leading letters
3654 | FL | Bayside Power Station | 7873 | CT1B | 1B | 169 | Pipeline Natural Gas | 27.9072 | -82.4231 | OPR | 2003-03-10T00:00:00 | 0 | CT1B | 1B | FL | H L Culbreath Bayside Power Station | 7873 | 1B | 189.9 |  | CT | NG | 27.9072 | -82.4231 | 0 | 0 | 7873 |  |  | 1B | 3_1_Generator (generators) match on plant and gen IDs Step 1a: Exact match
3655 | FL | Bayside Power Station | 7873 | CT1B | 1ST | 239 | Pipeline Natural Gas | 27.9072 | -82.4231 | OPR | 2003-03-10T00:00:00 | 0 | CT1B | 1ST | FL | H L Culbreath Bayside Power Station | 7873 | 1ST | 239.3 | 1B | CA | NG | 27.9072 | -82.4231 | 0 | 0 | 7873 | 1B | 1ST | 1ST | 3_1_Generator (generators) match on plant and gen IDs Step 1a: Exact match | 6_1_EnviroAssoc (boilers and generators) match on plant, boiler, and gen IDs Step 2d: Modify IDs; remove leading letters
3656 | FL | Bayside Power Station | 7873 | CT1C | 1C | 169 | Pipeline Natural Gas | 27.9072 | -82.4231 | OPR | 2003-03-09T00:00:00 | 0 | CT1C | 1C | FL | H L Culbreath Bayside Power Station | 7873 | 1C | 189.9 |  | CT | NG | 27.9072 | -82.4231 | 0 | 0 | 7873 |  |  | 1C | 3_1_Generator (generators) match on plant and gen IDs Step 1a: Exact match
3657 | FL | Bayside Power Station | 7873 | CT1C | 1ST | 239 | Pipeline Natural Gas | 27.9072 | -82.4231 | OPR | 2003-03-09T00:00:00 | 0 | CT1C | 1ST | FL | H L Culbreath Bayside Power Station | 7873 | 1ST | 239.3 | 1C | CA | NG | 27.9072 | -82.4231 | 0 | 0 | 7873 | 1C | 1ST | 1ST | 3_1_Generator (generators) match on plant and gen IDs Step 1a: Exact match | 6_1_EnviroAssoc (boilers and generators) match on plant, boiler, and gen IDs Step 2d: Modify IDs; remove leading letters
3658 | FL | Bayside Power Station | 7873 | CT2A | 2A | 169 | Pipeline Natural Gas | 27.9072 | -82.4231 | OPR | 2003-09-15T00:00:00 | 0 | CT2A | 2A | FL | H L Culbreath Bayside Power Station | 7873 | 2A | 189.9 |  | CT | NG | 27.9072 | -82.4231 | 0 | 0 | 7873 |  |  | 2A | 3_1_Generator (generators) match on plant and gen IDs Step 1a: Exact match
3659 | FL | Bayside Power Station | 7873 | CT2A | 2ST | 414 | Pipeline Natural Gas | 27.9072 | -82.4231 | OPR | 2003-09-15T00:00:00 | 0 | CT2A | 2ST | FL | H L Culbreath Bayside Power Station | 7873 | 2ST | 445.5 | 2A | CA | NG | 27.9072 | -82.4231 | 0 | 0 | 7873 | 2A | 2ST | 2ST | 3_1_Generator (generators) match on plant and gen IDs Step 1a: Exact match | 6_1_EnviroAssoc (boilers and generators) match on plant, boiler, and gen IDs Step 2d: Modify IDs; remove leading letters
3660 | FL | Bayside Power Station | 7873 | CT2B | 2B | 169 | Pipeline Natural Gas | 27.9072 | -82.4231 | OPR | 2003-09-02T00:00:00 | 0 | CT2B | 2B | FL | H L Culbreath Bayside Power Station | 7873 | 2B | 189.9 |  | CT | NG | 27.9072 | -82.4231 | 0 | 0 | 7873 |  |  | 2B | 3_1_Generator (generators) match on plant and gen IDs Step 1a: Exact match
3661 | FL | Bayside Power Station | 7873 | CT2B | 2ST | 414 | Pipeline Natural Gas | 27.9072 | -82.4231 | OPR | 2003-09-02T00:00:00 | 0 | CT2B | 2ST | FL | H L Culbreath Bayside Power Station | 7873 | 2ST | 445.5 | 2B | CA | NG | 27.9072 | -82.4231 | 0 | 0 | 7873 | 2B | 2ST | 2ST | 3_1_Generator (generators) match on plant and gen IDs Step 1a: Exact match | 6_1_EnviroAssoc (boilers and generators) match on plant, boiler, and gen IDs Step 2d: Modify IDs; remove leading letters
3662 | FL | Bayside Power Station | 7873 | CT2C | 2C | 169 | Pipeline Natural Gas | 27.9072 | -82.4231 | OPR | 2003-11-18T00:00:00 | 0 | CT2C | 2C | FL | H L Culbreath Bayside Power Station | 7873 | 2C | 189.9 |  | CT | NG | 27.9072 | -82.4231 | 0 | 0 | 7873 |  |  | 2C | 3_1_Generator (generators) match on plant and gen IDs Step 1a: Exact match
3663 | FL | Bayside Power Station | 7873 | CT2C | 2ST | 414 | Pipeline Natural Gas | 27.9072 | -82.4231 | OPR | 2003-11-18T00:00:00 | 0 | CT2C | 2ST | FL | H L Culbreath Bayside Power Station | 7873 | 2ST | 445.5 | 2C | CA | NG | 27.9072 | -82.4231 | 0 | 0 | 7873 | 2C | 2ST | 2ST | 3_1_Generator (generators) match on plant and gen IDs Step 1a: Exact match | 6_1_EnviroAssoc (boilers and generators) match on plant, boiler, and gen IDs Step 2d: Modify IDs; remove leading letters
3664 | FL | Bayside Power Station | 7873 | CT2D | 2D | 169 | Pipeline Natural Gas | 27.9072 | -82.4231 | OPR | 2003-11-14T00:00:00 | 0 | CT2D | 2D | FL | H L Culbreath Bayside Power Station | 7873 | 2D | 189.9 |  | CT | NG | 27.9072 | -82.4231 | 0 | 0 | 7873 |  |  | 2D | 3_1_Generator (generators) match on plant and gen IDs Step 1a: Exact match
3665 | FL | Bayside Power Station | 7873 | CT2D | 2ST | 414 | Pipeline Natural Gas | 27.9072 | -82.4231 | OPR | 2003-11-14T00:00:00 | 0 | CT2D | 2ST | FL | H L Culbreath Bayside Power Station | 7873 | 2ST | 445.5 | 2D | CA | NG | 27.9072 | -82.4231 | 0 | 0 | 7873 | 2D | 2ST | 2ST | 3_1_Generator (generators) match on plant and gen IDs Step 1a: Exact match | 6_1_EnviroAssoc (boilers and generators) match on plant, boiler, and gen IDs Step 2d: Modify IDs; remove leading letters
3666 | FL | Bayside Power Station | 7873 | CT3A | 3 | 62 | Pipeline Natural Gas | 27.9072 | -82.4231 | OPR | 2009-06-04T00:00:00 | 0 | CT3A | 3 | FL | H L Culbreath Bayside Power Station | 7873 | 3 | 69.9 |  | GT | NG | 27.9072 | -82.4231 | 0 | 0 | 7873 |  |  | 3 | 3_1_Generator (generators) match on plant and gen IDs Step 1a: Exact match
3667 | FL | Bayside Power Station | 7873 | CT3B | 3 | 62 | Pipeline Natural Gas | 27.9072 | -82.4231 | OPR | 2009-06-04T00:00:00 | 0 | CT3B | 3 | FL | H L Culbreath Bayside Power Station | 7873 | 3 | 69.9 |  | GT | NG | 27.9072 | -82.4231 | 0 | 0 | 7873 |  |  | 3 | 3_1_Generator (generators) match on plant and gen IDs Step 1a: Exact match
3668 | FL | Bayside Power Station | 7873 | CT4A | 4 | 62 | Pipeline Natural Gas | 27.9072 | -82.4231 | OPR | 2009-05-27T00:00:00 | 0 | CT4A | 4 | FL | H L Culbreath Bayside Power Station | 7873 | 4 | 69.9 |  | GT | NG | 27.9072 | -82.4231 | 0 | 0 | 7873 |  |  | 4 | 3_1_Generator (generators) match on plant and gen IDs Step 1a: Exact match
3669 | FL | Bayside Power Station | 7873 | CT4B | 4 | 62 | Pipeline Natural Gas | 27.9072 | -82.4231 | OPR | 2009-05-27T00:00:00 | 0 | CT4B | 4 | FL | H L Culbreath Bayside Power Station | 7873 | 4 | 69.9 |  | GT | NG | 27.9072 | -82.4231 | 0 | 0 | 7873 |  |  | 4 | 3_1_Generator (generators) match on plant and gen IDs Step 1a: Exact match
3670 | FL | Bayside Power Station | 7873 | CT5A | 5 | 62 | Pipeline Natural Gas | 27.9072 | -82.4231 | OPR | 2009-03-30T00:00:00 | 0 | CT5A | 5 | FL | H L Culbreath Bayside Power Station | 7873 | 5 | 69.9 |  | GT | NG | 27.9072 | -82.4231 | 0 | 0 | 7873 |  |  | 5 | 3_1_Generator (generators) match on plant and gen IDs Step 1a: Exact match
3671 | FL | Bayside Power Station | 7873 | CT5B | 5 | 62 | Pipeline Natural Gas | 27.9072 | -82.4231 | OPR | 2009-03-30T00:00:00 | 0 | CT5B | 5 | FL | H L Culbreath Bayside Power Station | 7873 | 5 | 69.9 |  | GT | NG | 27.9072 | -82.4231 | 0 | 0 | 7873 |  |  | 5 | 3_1_Generator (generators) match on plant and gen IDs Step 1a: Exact match
3672 | FL | Bayside Power Station | 7873 | CT6A | 6 | 62 | Pipeline Natural Gas | 27.9072 | -82.4231 | OPR | 2009-03-21T00:00:00 | 0 | CT6A | 6 | FL | H L Culbreath Bayside Power Station | 7873 | 6 | 69.9 |  | GT | NG | 27.9072 | -82.4231 | 0 | 0 | 7873 |  |  | 6 | 3_1_Generator (generators) match on plant and gen IDs Step 1a: Exact match
3673 | FL | Bayside Power Station | 7873 | CT6B | 6 | 62 | Pipeline Natural Gas | 27.9072 | -82.4231 | OPR | 2009-03-21T00:00:00 | 0 | CT6B | 6 | FL | H L Culbreath Bayside Power Station | 7873 | 6 | 69.9 |  | GT | NG | 27.9072 | -82.4231 | 0 | 0 | 7873 |  |  | 6 | 3_1_Generator (generators) match on plant and gen IDs Step 1a: Exact match
3674 | NE | Terry Bundy Generating Station | 7887 | SVGS2 | 1 | 27 | Pipeline Natural Gas | 40.9108 | -96.6147 | OPR | 2003-08-07T00:00:00 | 0 | SVGS2 | 1 | NE | Terry Bundy Generating Station | 7887 | 1 | 28.2 | HRSG2 | CA | NG | 40.9097 | -96.6131 | 0 | 0 | 7887 | 2 | 1 | 1 | 3_1_Generator (generators) match on plant and gen IDs Step 1a: Exact match | 6_1_EnviroAssoc (boilers and generators) match on plant, boiler, and gen IDs Step 2d: Modify IDs; remove leading letters
3675 | NE | Terry Bundy Generating Station | 7887 | SVGS2 | 2 | 45 | Pipeline Natural Gas | 40.9108 | -96.6147 | OPR | 2003-08-07T00:00:00 | 0 | SVGS2 | 2 | NE | Terry Bundy Generating Station | 7887 | 2 | 60.5 |  | CT | NG | 40.9097 | -96.6131 | 0 | 0 | 7887 |  |  | 2 | 3_1_Generator (generators) match on plant and gen IDs Step 1a: Exact match
3676 | NE | Terry Bundy Generating Station | 7887 | SVGS3 | 1 | 27 | Pipeline Natural Gas | 40.9108 | -96.6147 | OPR | 2003-08-05T00:00:00 | 0 | SVGS3 | 1 | NE | Terry Bundy Generating Station | 7887 | 1 | 28.2 | HRSG3 | CA | NG | 40.9097 | -96.6131 | 0 | 0 | 7887 | 3 | 1 | 1 | 3_1_Generator (generators) match on plant and gen IDs Step 1a: Exact match | 6_1_EnviroAssoc (boilers and generators) match on plant, boiler, and gen IDs Step 2d: Modify IDs; remove leading letters
3677 | NE | Terry Bundy Generating Station | 7887 | SVGS3 | 3 | 45 | Pipeline Natural Gas | 40.9108 | -96.6147 | OPR | 2003-08-05T00:00:00 | 0 | SVGS3 | 3 | NE | Terry Bundy Generating Station | 7887 | 3 | 60.5 |  | CT | NG | 40.9097 | -96.6131 | 0 | 0 | 7887 |  |  | 3 | 3_1_Generator (generators) match on plant and gen IDs Step 1a: Exact match
3678 | NE | Terry Bundy Generating Station | 7887 | SVGS4 | 4 | 45 | Pipeline Natural Gas | 40.9108 | -96.6147 | OPR | 2003-08-11T00:00:00 | 0 | SVGS4 | 4 | NE | Terry Bundy Generating Station | 7887 | 4 | 60.5 |  | GT | NG | 40.9097 | -96.6131 | 0 | 0 | 7887 |  |  | 4 | 3_1_Generator (generators) match on plant and gen IDs Step 1a: Exact match
3679 | AL | E B Harris Generating Plant | 7897 | 1A | CT1A | 203.2 | Pipeline Natural Gas | 32.3814 | -86.5736 | OPR | 2003-02-05T00:00:00 | 0 | 1A | CT1A | AL | E B Harris Electric Generating Plant | 7897 | CT1A | 185 |  | CT | NG | 32.3814 | -86.5744 | 0 | 0 | 7897 |  |  | CT1A | 3_1_Generator (generators) match on plant and gen IDs Step 1a: Exact match
3680 | AL | E B Harris Generating Plant | 7897 | 1A | ST1 | 284 | Pipeline Natural Gas | 32.3814 | -86.5736 | OPR | 2003-02-05T00:00:00 | 0 | 1A | ST1 | AL | E B Harris Electric Generating Plant | 7897 | ST1 | 282 | 1A | CA | NG | 32.3814 | -86.5744 | 0 | 0 | 7897 | 1A | ST1 | ST1 | 3_1_Generator (generators) match on plant and gen IDs Step 1a: Exact match | 6_1_EnviroAssoc (boilers and generators) match on plant, boiler, and gen IDs Step 2a: Exact match
3681 | AL | E B Harris Generating Plant | 7897 | 1B | CT1B | 203.2 | Pipeline Natural Gas | 32.3814 | -86.5736 | OPR | 2003-01-20T00:00:00 | 0 | 1B | CT1B | AL | E B Harris Electric Generating Plant | 7897 | CT1B | 185 |  | CT | NG | 32.3814 | -86.5744 | 0 | 0 | 7897 |  |  | CT1B | 3_1_Generator (generators) match on plant and gen IDs Step 1a: Exact match
3682 | AL | E B Harris Generating Plant | 7897 | 1B | ST1 | 284 | Pipeline Natural Gas | 32.3814 | -86.5736 | OPR | 2003-01-20T00:00:00 | 0 | 1B | ST1 | AL | E B Harris Electric Generating Plant | 7897 | ST1 | 282 | 1B | CA | NG | 32.3814 | -86.5744 | 0 | 0 | 7897 | 1B | ST1 | ST1 | 3_1_Generator (generators) match on plant and gen IDs Step 1a: Exact match | 6_1_EnviroAssoc (boilers and generators) match on plant, boiler, and gen IDs Step 2a: Exact match
3683 | AL | E B Harris Generating Plant | 7897 | 2A | CT2A | 203.2 | Pipeline Natural Gas | 32.3814 | -86.5736 | OPR | 2003-03-22T00:00:00 | 0 | 2A | CT2A | AL | E B Harris Electric Generating Plant | 7897 | CT2A | 185 |  | CT | NG | 32.3814 | -86.5744 | 0 | 0 | 7897 |  |  | CT2A | 3_1_Generator (generators) match on plant and gen IDs Step 1a: Exact match
3684 | AL | E B Harris Generating Plant | 7897 | 2A | ST2 | 282 | Pipeline Natural Gas | 32.3814 | -86.5736 | OPR | 2003-03-22T00:00:00 | 0 | 2A | ST2 | AL | E B Harris Electric Generating Plant | 7897 | ST2 | 282 | 2A | CA | NG | 32.3814 | -86.5744 | 0 | 0 | 7897 | 2A | ST2 | ST2 | 3_1_Generator (generators) match on plant and gen IDs Step 1a: Exact match | 6_1_EnviroAssoc (boilers and generators) match on plant, boiler, and gen IDs Step 2a: Exact match
3685 | AL | E B Harris Generating Plant | 7897 | 2B | CT2B | 203.2 | Pipeline Natural Gas | 32.3814 | -86.5736 | OPR | 2003-03-23T00:00:00 | 0 | 2B | CT2B | AL | E B Harris Electric Generating Plant | 7897 | CT2B | 185 |  | CT | NG | 32.3814 | -86.5744 | 0 | 0 | 7897 |  |  | CT2B | 3_1_Generator (generators) match on plant and gen IDs Step 1a: Exact match
3686 | AL | E B Harris Generating Plant | 7897 | 2B | ST2 | 282 | Pipeline Natural Gas | 32.3814 | -86.5736 | OPR | 2003-03-23T00:00:00 | 0 | 2B | ST2 | AL | E B Harris Electric Generating Plant | 7897 | ST2 | 282 | 2B | CA | NG | 32.3814 | -86.5744 | 0 | 0 | 7897 | 2B | ST2 | ST2 | 3_1_Generator (generators) match on plant and gen IDs Step 1a: Exact match | 6_1_EnviroAssoc (boilers and generators) match on plant, boiler, and gen IDs Step 2a: Exact match
3687 | TX | Sand Hill Energy Center | 7900 | SH1 | SH1 | 60.5 | Pipeline Natural Gas | 30.2091 | -97.6139 | OPR | 2001-03-01T00:00:00 | 0 | SH1 | SH1 | TX | Sand Hill | 7900 | SH1 | 51.4 |  | GT | NG | 30.2098 | -97.6129 | 0 | 0 | 7900 |  |  | SH1 | 3_1_Generator (generators) match on plant and gen IDs Step 1a: Exact match
3688 | TX | Sand Hill Energy Center | 7900 | SH2 | SH2 | 60.5 | Pipeline Natural Gas | 30.2091 | -97.6139 | OPR | 2001-03-01T00:00:00 | 0 | SH2 | SH2 | TX | Sand Hill | 7900 | SH2 | 51.4 |  | GT | NG | 30.2098 | -97.6129 | 0 | 0 | 7900 |  |  | SH2 | 3_1_Generator (generators) match on plant and gen IDs Step 1a: Exact match
3689 | TX | Sand Hill Energy Center | 7900 | SH3 | SH3 | 60.5 | Pipeline Natural Gas | 30.2091 | -97.6139 | OPR | 2001-03-01T00:00:00 | 0 | SH3 | SH3 | TX | Sand Hill | 7900 | SH3 | 51.4 |  | GT | NG | 30.2098 | -97.6129 | 0 | 0 | 7900 |  |  | SH3 | 3_1_Generator (generators) match on plant and gen IDs Step 1a: Exact match
3690 | TX | Sand Hill Energy Center | 7900 | SH4 | SH4 | 60.5 | Pipeline Natural Gas | 30.2091 | -97.6139 | OPR | 2001-03-01T00:00:00 | 0 | SH4 | SH4 | TX | Sand Hill | 7900 | SH4 | 51.4 |  | GT | NG | 30.2098 | -97.6129 | 0 | 0 | 7900 |  |  | SH4 | 3_1_Generator (generators) match on plant and gen IDs Step 1a: Exact match
3691 | TX | Sand Hill Energy Center | 7900 | SH5 | 5A | 198.9 | Pipeline Natural Gas | 30.2091 | -97.6139 | OPR | 2004-07-01T00:00:00 | 0 | SH5 | 5A | TX | Sand Hill | 7900 | 5A | 198 |  | CT | NG | 30.2098 | -97.6129 | 0 | 0 | 7900 |  |  | 5A | 3_1_Generator (generators) match on plant and gen IDs Step 1a: Exact match
3692 | TX | Sand Hill Energy Center | 7900 | SH5 | 5C | 191.1 | Pipeline Natural Gas | 30.2091 | -97.6139 | OPR | 2004-07-01T00:00:00 | 0 | SH5 | 5C | TX | Sand Hill | 7900 | 5C | 190 |  | CA | NG | 30.2098 | -97.6129 | 0 | 0 | 7900 |  |  | 5C | 3_1_Generator (generators) match on plant and gen IDs Step 1a: Exact match
3693 | TX | Sand Hill Energy Center | 7900 | SH6 | SH6 | 60.5 | Pipeline Natural Gas | 30.2091 | -97.6139 | OPR | 2010-05-11T00:00:00 | 0 | SH6 | SH6 | TX | Sand Hill | 7900 | SH6 | 51.4 |  | GT | NG | 30.2098 | -97.6129 | 0 | 0 | 7900 |  |  | SH6 | 3_1_Generator (generators) match on plant and gen IDs Step 1a: Exact match
3694 | TX | Sand Hill Energy Center | 7900 | SH7 | SH7 | 60.5 | Pipeline Natural Gas | 30.2091 | -97.6139 | OPR | 2010-06-09T00:00:00 | 0 | SH7 | SH7 | TX | Sand Hill | 7900 | SH7 | 51.4 |  | GT | NG | 30.2098 | -97.6129 | 0 | 0 | 7900 |  |  | SH7 | 3_1_Generator (generators) match on plant and gen IDs Step 1a: Exact match
3695 | TX | H W Pirkey Power Plant | 7902 | 1 | 1 | 720.5 | Coal | 32.4607 | -94.4852 | RET | 2024-12-31T00:00:00 | 2024 | 1 | 1 | TX | Pirkey | 7902 | 1 | 721 | 1 | ST | LIG | 32.4607 | -94.4852 | 2023 | 0 | 7902 | 1 | 1 | 1 | 3_1_Generator (generators) match on plant and gen IDs Step 1a: Exact match | 6_1_EnviroAssoc (boilers and generators) match on plant, boiler, and gen IDs Step 2a: Exact match
3696 | MO | McCartney Generating Station | 7903 | MGS1A | MGS1 | 58.9 | Pipeline Natural Gas | 37.2479 | -93.1709 | OPR | 2002-02-06T00:00:00 | 0 | MGS1A | MGS1 | MO | McCartney | 7903 | MGS1 | 58.9 |  | GT | NG | 37.2484 | -93.1708 | 0 | 0 | 7903 |  |  | MGS1 | 3_1_Generator (generators) match on plant and gen IDs Step 1a: Exact match
3697 | MO | McCartney Generating Station | 7903 | MGS1B | MGS1 | 58.9 | Pipeline Natural Gas | 37.2479 | -93.1709 | OPR | 2002-02-06T00:00:00 | 0 | MGS1B | MGS1 | MO | McCartney | 7903 | MGS1 | 58.9 |  | GT | NG | 37.2484 | -93.1708 | 0 | 0 | 7903 |  |  | MGS1 | 3_1_Generator (generators) match on plant and gen IDs Step 1a: Exact match
3698 | MO | McCartney Generating Station | 7903 | MGS2A | MGS2 | 58.9 | Pipeline Natural Gas | 37.2479 | -93.1709 | OPR | 2002-01-23T00:00:00 | 0 | MGS2A | MGS2 | MO | McCartney | 7903 | MSG2 | 58.9 |  | GT | NG | 37.2484 | -93.1708 | 0 | 0 | 7903 |  |  |  | Manual Match | Manual Match
3699 | MO | McCartney Generating Station | 7903 | MGS2B | MGS2 | 58.9 | Pipeline Natural Gas | 37.2479 | -93.1709 | OPR | 2002-01-23T00:00:00 | 0 | MGS2B | MGS2 | MO | McCartney | 7903 | MSG2 | 58.9 |  | GT | NG | 37.2484 | -93.1708 | 0 | 0 | 7903 |  |  |  | Manual Match | Manual Match
3700 | NY | Vernon Boulevard | 7909 | VB01 | VB01 | 47 | Pipeline Natural Gas | 40.7539 | -73.9506 | OPR | 2001-06-19T00:00:00 | 0 | VB01 | VB01 | NY | Vernon Boulevard | 7909 | VG03 | 47 |  | GT | NG | 40.7537 | -73.9508 | 0 | 0 | 7909 |  |  |  | Manual Match | Manual Match
3701 | NY | Vernon Boulevard | 7909 | VB02 | VB02 | 47 | Pipeline Natural Gas | 40.7539 | -73.9506 | OPR | 2001-06-14T00:00:00 | 0 | VB02 | VB02 | NY | Vernon Boulevard | 7909 | VG02 | 47 |  | GT | NG | 40.7537 | -73.9508 | 0 | 0 | 7909 |  |  |  | Manual Match | Manual Match
3702 | NY | 23rd and 3rd | 7910 | 2301 | 1 | 47 | Pipeline Natural Gas | 40.663 | -74 | OPR | 2001-06-27T00:00:00 | 0 | 2301 | 1 | NY | Joseph J Seymour Power Project | 7910 | 1 | 47 |  | GT | NG | 40.6631 | -74 | 0 | 0 | 7910 |  |  | 1 | 3_1_Generator (generators) match on plant and gen IDs Step 1a: Exact match
3703 | NY | 23rd and 3rd | 7910 | 2302 | 2 | 47 | Pipeline Natural Gas | 40.663 | -74 | OPR | 2001-06-24T00:00:00 | 0 | 2302 | 2 | NY | Joseph J Seymour Power Project | 7910 | 2 | 47 |  | GT | NG | 40.6631 | -74 | 0 | 0 | 7910 |  |  | 2 | 3_1_Generator (generators) match on plant and gen IDs Step 1a: Exact match
3704 | NY | Brentwood | 7912 | BW01 | 1 | 47 | Pipeline Natural Gas | 40.787 | -73.2933 | OPR | 2001-06-27T00:00:00 | 0 | BW01 | 1 | NY | Brentwood | 7912 | 1 | 47 |  | GT | NG | 40.7871 | -73.2934 | 0 | 0 | 7912 |  |  | 1 | 3_1_Generator (generators) match on plant and gen IDs Step 1a: Exact match
3705 | NY | Hell Gate | 7913 | HG01 | HG01 | 47 | Pipeline Natural Gas | 40.7988 | -73.9093 | OPR | 2001-06-01T00:00:00 | 0 | HG01 | HG01 | NY | Hell Gate | 7913 | HG01 | 47 |  | GT | NG | 40.799 | -73.9094 | 0 | 0 | 7913 |  |  | HG01 | 3_1_Generator (generators) match on plant and gen IDs Step 1a: Exact match
3706 | NY | Hell Gate | 7913 | HG02 | HG02 | 47 | Pipeline Natural Gas | 40.7988 | -73.9093 | OPR | 2001-06-07T00:00:00 | 0 | HG02 | HG02 | NY | Hell Gate | 7913 | HG02 | 47 |  | GT | NG | 40.799 | -73.9094 | 0 | 0 | 7913 |  |  | HG02 | 3_1_Generator (generators) match on plant and gen IDs Step 1a: Exact match
3707 | NY | Harlem River Yard | 7914 | HR01 | HR01 | 47 | Pipeline Natural Gas | 40.7989 | -73.9147 | OPR | 2001-06-17T00:00:00 | 0 | HR01 | HR01 | NY | Harlem River Yard | 7914 | HR01 | 47 |  | GT | NG | 40.7991 | -73.9156 | 0 | 0 | 7914 |  |  | HR01 | 3_1_Generator (generators) match on plant and gen IDs Step 1a: Exact match
3708 | NY | Harlem River Yard | 7914 | HR02 | HR02 | 47 | Pipeline Natural Gas | 40.7989 | -73.9147 | OPR | 2001-06-11T00:00:00 | 0 | HR02 | HR02 | NY | Harlem River Yard | 7914 | HR02 | 47 |  | GT | NG | 40.7991 | -73.9156 | 0 | 0 | 7914 |  |  | HR02 | 3_1_Generator (generators) match on plant and gen IDs Step 1a: Exact match
3709 | NY | North 1st | 7915 | NO1 | N01 | 47 | Pipeline Natural Gas | 40.7168 | -73.9665 | OPR | 2001-08-07T00:00:00 | 0 | NO1 | N01 | NY | North 1st | 7915 | N01 | 47 |  | GT | NG | 40.7171 | -73.9664 | 0 | 0 | 7915 |  |  | N01 | 3_1_Generator (generators) match on plant and gen IDs Step 1a: Exact match
3710 | GA | Talbot Energy Facility | 7916 | 1 | 1 | 121 | Pipeline Natural Gas | 32.5892 | -84.6917 | OPR | 2002-03-29T00:00:00 | 0 | 1 | 1 | GA | Talbot County Energy | 7916 | 1 | 121 |  | GT | NG | 32.5892 | -84.6917 | 0 | 0 | 7916 |  |  | 1 | 3_1_Generator (generators) match on plant and gen IDs Step 1a: Exact match
3711 | GA | Talbot Energy Facility | 7916 | 2 | 2 | 121 | Pipeline Natural Gas | 32.5892 | -84.6917 | OPR | 2002-04-03T00:00:00 | 0 | 2 | 2 | GA | Talbot County Energy | 7916 | 2 | 121 |  | GT | NG | 32.5892 | -84.6917 | 0 | 0 | 7916 |  |  | 2 | 3_1_Generator (generators) match on plant and gen IDs Step 1a: Exact match
3712 | GA | Talbot Energy Facility | 7916 | 3 | 3 | 121 | Pipeline Natural Gas | 32.5892 | -84.6917 | OPR | 2002-04-20T00:00:00 | 0 | 3 | 3 | GA | Talbot County Energy | 7916 | 3 | 121 |  | GT | NG | 32.5892 | -84.6917 | 0 | 0 | 7916 |  |  | 3 | 3_1_Generator (generators) match on plant and gen IDs Step 1a: Exact match
3713 | GA | Talbot Energy Facility | 7916 | 4 | 4 | 121 | Pipeline Natural Gas | 32.5892 | -84.6917 | OPR | 2002-05-08T00:00:00 | 0 | 4 | 4 | GA | Talbot County Energy | 7916 | 4 | 121 |  | GT | NG | 32.5892 | -84.6917 | 0 | 0 | 7916 |  |  | 4 | 3_1_Generator (generators) match on plant and gen IDs Step 1a: Exact match
3714 | GA | Talbot Energy Facility | 7916 | 5 | 5 | 121 | Pipeline Natural Gas | 32.5892 | -84.6917 | OPR | 2003-03-05T00:00:00 | 0 | 5 | 5 | GA | Talbot County Energy | 7916 | 5 | 121 |  | GT | NG | 32.5892 | -84.6917 | 0 | 0 | 7916 |  |  | 5 | 3_1_Generator (generators) match on plant and gen IDs Step 1a: Exact match
3715 | GA | Talbot Energy Facility | 7916 | 6 | 6 | 121 | Pipeline Natural Gas | 32.5892 | -84.6917 | OPR | 2003-04-02T00:00:00 | 0 | 6 | 6 | GA | Talbot County Energy | 7916 | 6 | 121 |  | GT | NG | 32.5892 | -84.6917 | 0 | 0 | 7916 |  |  | 6 | 3_1_Generator (generators) match on plant and gen IDs Step 1a: Exact match
3716 | GA | Chattahoochee Energy Facility | 7917 | 8A | 1 | 176 | Pipeline Natural Gas | 33.407 | -85.0387 | OPR | 2002-10-09T00:00:00 | 0 | 8A | 1 | GA | Chattahoochee Energy Facility | 7917 | 1 | 176 |  | CT | NG | 33.4072 | -85.0386 | 0 | 0 | 7917 |  |  | 1 | 3_1_Generator (generators) match on plant and gen IDs Step 1a: Exact match
3717 | GA | Chattahoochee Energy Facility | 7917 | 8A | 3 | 187.7 | Pipeline Natural Gas | 33.407 | -85.0387 | OPR | 2002-10-09T00:00:00 | 0 | 8A | 3 | GA | Chattahoochee Energy Facility | 7917 | 3 | 187.7 | 8A | CA | NG | 33.4072 | -85.0386 | 0 | 0 | 7917 | 8A | 3 | 3 | 3_1_Generator (generators) match on plant and gen IDs Step 1a: Exact match | 6_1_EnviroAssoc (boilers and generators) match on plant, boiler, and gen IDs Step 2a: Exact match
3718 | GA | Chattahoochee Energy Facility | 7917 | 8B | 2 | 176 | Pipeline Natural Gas | 33.407 | -85.0387 | OPR | 2002-10-12T00:00:00 | 0 | 8B | 2 | GA | Chattahoochee Energy Facility | 7917 | 2 | 176 |  | CT | NG | 33.4072 | -85.0386 | 0 | 0 | 7917 |  |  | 2 | 3_1_Generator (generators) match on plant and gen IDs Step 1a: Exact match
3719 | GA | Chattahoochee Energy Facility | 7917 | 8B | 3 | 187.7 | Pipeline Natural Gas | 33.407 | -85.0387 | OPR | 2002-10-12T00:00:00 | 0 | 8B | 3 | GA | Chattahoochee Energy Facility | 7917 | 3 | 187.7 | 8B | CA | NG | 33.4072 | -85.0386 | 0 | 0 | 7917 | 8B | 3 | 3 | 3_1_Generator (generators) match on plant and gen IDs Step 1a: Exact match | 6_1_EnviroAssoc (boilers and generators) match on plant, boiler, and gen IDs Step 2a: Exact match
3720 | MN | Lakefield Junction Generating | 7925 | CT01 | 1 | 105 | Pipeline Natural Gas | 43.7984 | -94.8415 | OPR | 2001-05-01T00:00:00 | 0 | CT01 | 1 | MN | Lakefield Junction | 7925 | 1 | 89.3 |  | GT | NG | 43.7984 | -94.8415 | 0 | 0 | 7925 |  |  | 1 | 3_1_Generator (generators) match on plant and gen IDs Step 1a: Exact match
3721 | MN | Lakefield Junction Generating | 7925 | CT02 | 2 | 105 | Pipeline Natural Gas | 43.7984 | -94.8415 | OPR | 2001-06-02T00:00:00 | 0 | CT02 | 2 | MN | Lakefield Junction | 7925 | 2 | 89.3 |  | GT | NG | 43.7984 | -94.8415 | 0 | 0 | 7925 |  |  | 2 | 3_1_Generator (generators) match on plant and gen IDs Step 1a: Exact match
3722 | MN | Lakefield Junction Generating | 7925 | CT03 | 3 | 105 | Pipeline Natural Gas | 43.7984 | -94.8415 | OPR | 2001-05-26T00:00:00 | 0 | CT03 | 3 | MN | Lakefield Junction | 7925 | 3 | 89.3 |  | GT | NG | 43.7984 | -94.8415 | 0 | 0 | 7925 |  |  | 3 | 3_1_Generator (generators) match on plant and gen IDs Step 1a: Exact match
3723 | MN | Lakefield Junction Generating | 7925 | CT04 | 4 | 105 | Pipeline Natural Gas | 43.7984 | -94.8415 | OPR | 2001-05-22T00:00:00 | 0 | CT04 | 4 | MN | Lakefield Junction | 7925 | 4 | 89.3 |  | GT | NG | 43.7984 | -94.8415 | 0 | 0 | 7925 |  |  | 4 | 3_1_Generator (generators) match on plant and gen IDs Step 1a: Exact match
3724 | MN | Lakefield Junction Generating | 7925 | CT05 | 5 | 105 | Pipeline Natural Gas | 43.7984 | -94.8415 | OPR | 2001-05-14T00:00:00 | 0 | CT05 | 5 | MN | Lakefield Junction | 7925 | 5 | 89.3 |  | GT | NG | 43.7984 | -94.8415 | 0 | 0 | 7925 |  |  | 5 | 3_1_Generator (generators) match on plant and gen IDs Step 1a: Exact match
3725 | MN | Lakefield Junction Generating | 7925 | CT06 | 6 | 105 | Pipeline Natural Gas | 43.7984 | -94.8415 | OPR | 2001-05-09T00:00:00 | 0 | CT06 | 6 | MN | Lakefield Junction | 7925 | 6 | 89.3 |  | GT | NG | 43.7984 | -94.8415 | 0 | 0 | 7925 |  |  | 6 | 3_1_Generator (generators) match on plant and gen IDs Step 1a: Exact match
3726 | KS | Osawatomie Generating Station | 7928 | 1 | 1 | 102 | Pipeline Natural Gas | 38.5325 | -94.9042 | OPR | 2003-05-28T00:00:00 | 0 | 1 | 1 | KS | Osawatomie | 7928 | 1 | 102 |  | GT | NG | 38.5322 | -94.9026 | 0 | 0 | 7928 |  |  | 1 | 3_1_Generator (generators) match on plant and gen IDs Step 1a: Exact match
3727 | KS | West Gardner Generating Station | 7929 | 1 | 1 | 102 | Pipeline Natural Gas | 38.7878 | -94.985 | OPR | 2003-03-26T00:00:00 | 0 | 1 | 1 | KS | West Gardner | 7929 | 1 | 102 |  | GT | NG | 38.7875 | -94.9861 | 0 | 0 | 7929 |  |  | 1 | 3_1_Generator (generators) match on plant and gen IDs Step 1a: Exact match
3728 | KS | West Gardner Generating Station | 7929 | 2 | 2 | 102 | Pipeline Natural Gas | 38.7878 | -94.985 | OPR | 2003-04-10T00:00:00 | 0 | 2 | 2 | KS | West Gardner | 7929 | 2 | 102 |  | GT | NG | 38.7875 | -94.9861 | 0 | 0 | 7929 |  |  | 2 | 3_1_Generator (generators) match on plant and gen IDs Step 1a: Exact match
3729 | KS | West Gardner Generating Station | 7929 | 3 | 3 | 102 | Pipeline Natural Gas | 38.7878 | -94.985 | OPR | 2003-04-22T00:00:00 | 0 | 3 | 3 | KS | West Gardner | 7929 | 3 | 102 |  | GT | NG | 38.7875 | -94.9861 | 0 | 0 | 7929 |  |  | 3 | 3_1_Generator (generators) match on plant and gen IDs Step 1a: Exact match
3730 | KS | West Gardner Generating Station | 7929 | 4 | 4 | 102 | Pipeline Natural Gas | 38.7878 | -94.985 | OPR | 2003-04-28T00:00:00 | 0 | 4 | 4 | KS | West Gardner | 7929 | 4 | 102 |  | GT | NG | 38.7875 | -94.9861 | 0 | 0 | 7929 |  |  | 4 | 3_1_Generator (generators) match on plant and gen IDs Step 1a: Exact match
3731 | GA | Wansley (7946) | 7946 | CT9A | CT2 | 171 | Pipeline Natural Gas | 33.4082 | -85.0399 | OPR | 2003-11-12T00:00:00 | 0 | CT9A | CT2 | GA | Wansley Unit 9 | 7946 | CT2 | 183.6 |  | CT | NG | 33.4083 | -85.0403 | 0 | 0 | 7946 |  |  | CT2 | 3_1_Generator (generators) match on plant and gen IDs Step 1a: Exact match
3732 | GA | Wansley (7946) | 7946 | CT9A | ST1 | 226 | Pipeline Natural Gas | 33.4082 | -85.0399 | OPR | 2003-11-12T00:00:00 | 0 | CT9A | ST1 | GA | Wansley Unit 9 | 7946 | ST1 | 226.9 |  | CA | NG | 33.4083 | -85.0403 | 0 | 0 | 7946 |  |  | ST1 | 3_1_Generator (generators) match on plant and gen IDs Step 1a: Exact match
3733 | GA | Wansley (7946) | 7946 | CT9B | CT1 | 171 | Pipeline Natural Gas | 33.4082 | -85.0399 | OPR | 2003-11-14T00:00:00 | 0 | CT9B | CT1 | GA | Wansley Unit 9 | 7946 | CT1 | 183.6 |  | CT | NG | 33.4083 | -85.0403 | 0 | 0 | 7946 |  |  | CT1 | 3_1_Generator (generators) match on plant and gen IDs Step 1a: Exact match
3734 | GA | Wansley (7946) | 7946 | CT9B | ST1 | 226 | Pipeline Natural Gas | 33.4082 | -85.0399 | OPR | 2003-11-14T00:00:00 | 0 | CT9B | ST1 | GA | Wansley Unit 9 | 7946 | ST1 | 226.9 |  | CA | NG | 33.4083 | -85.0403 | 0 | 0 | 7946 |  |  | ST1 | 3_1_Generator (generators) match on plant and gen IDs Step 1a: Exact match
3735 | MN | Solway Plant | 7947 | 1 | 1 | 44 | Pipeline Natural Gas | 47.5444 | -95.1297 | OPR | 2003-06-01T00:00:00 | 0 | 1 | 1 | MN | Solway CT | 7947 | 1 | 50 |  | GT | NG | 47.5446 | -95.1297 | 0 | 0 | 7947 |  |  | 1 | 3_1_Generator (generators) match on plant and gen IDs Step 1a: Exact match
3736 | IN | Hoosier Energy Lawrence Co Station | 7948 | 1 | 1 | 47 | Pipeline Natural Gas | 38.8003 | -86.4511 | OPR | 2005-04-01T00:00:00 | 0 | 1 | 1 | IN | Lawrence County Station | 7948 | 1 | 67 |  | GT | NG | 38.8003 | -86.4511 | 0 | 0 | 7948 |  |  | 1 | 3_1_Generator (generators) match on plant and gen IDs Step 1a: Exact match
3737 | IN | Hoosier Energy Lawrence Co Station | 7948 | 2 | 2 | 47 | Pipeline Natural Gas | 38.8003 | -86.4511 | OPR | 2005-04-01T00:00:00 | 0 | 2 | 2 | IN | Lawrence County Station | 7948 | 2 | 67 |  | GT | NG | 38.8003 | -86.4511 | 0 | 0 | 7948 |  |  | 2 | 3_1_Generator (generators) match on plant and gen IDs Step 1a: Exact match
3738 | IN | Hoosier Energy Lawrence Co Station | 7948 | 3 | 3 | 47 | Pipeline Natural Gas | 38.8003 | -86.4511 | OPR | 2005-02-10T00:00:00 | 0 | 3 | 3 | IN | Lawrence County Station | 7948 | 3 | 67 |  | GT | NG | 38.8003 | -86.4511 | 0 | 0 | 7948 |  |  | 3 | 3_1_Generator (generators) match on plant and gen IDs Step 1a: Exact match
3739 | IN | Hoosier Energy Lawrence Co Station | 7948 | 4 | 4 | 47 | Pipeline Natural Gas | 38.8003 | -86.4511 | OPR | 2005-02-10T00:00:00 | 0 | 4 | 4 | IN | Lawrence County Station | 7948 | 4 | 67 |  | GT | NG | 38.8003 | -86.4511 | 0 | 0 | 7948 |  |  | 4 | 3_1_Generator (generators) match on plant and gen IDs Step 1a: Exact match
3740 | IN | Hoosier Energy Lawrence Co Station | 7948 | 5 | 5 | 47 | Pipeline Natural Gas | 38.8003 | -86.4511 | OPR | 2005-02-10T00:00:00 | 0 | 5 | 5 | IN | Lawrence County Station | 7948 | 5 | 67 |  | GT | NG | 38.8003 | -86.4511 | 0 | 0 | 7948 |  |  | 5 | 3_1_Generator (generators) match on plant and gen IDs Step 1a: Exact match
3741 | IN | Hoosier Energy Lawrence Co Station | 7948 | 6 | 6 | 47 | Pipeline Natural Gas | 38.8003 | -86.4511 | OPR | 2005-02-10T00:00:00 | 0 | 6 | 6 | IN | Lawrence County Station | 7948 | 6 | 67 |  | GT | NG | 38.8003 | -86.4511 | 0 | 0 | 7948 |  |  | 6 | 3_1_Generator (generators) match on plant and gen IDs Step 1a: Exact match
3742 | ID | Evander Andrews Power Complex | 7953 | CT1 | 1 | 179 | Pipeline Natural Gas | 43.1794 | -115.7328 | OPR | 2008-02-08T00:00:00 | 0 | CT1 | 1 | ID | Evander Andrews Power Complex | 7953 | 1 | 179.1 |  | GT | NG | 43.1792 | -115.7343 | 0 | 0 | 7953 |  |  | 1 | 3_1_Generator (generators) match on plant and gen IDs Step 1a: Exact match
3743 | ID | Evander Andrews Power Complex | 7953 | CT2 | 2 | 45.9 | Pipeline Natural Gas | 43.1794 | -115.7328 | OPR | 2001-09-21T00:00:00 | 0 | CT2 | 2 | ID | Evander Andrews Power Complex | 7953 | 2 | 45.9 |  | GT | NG | 43.1792 | -115.7343 | 0 | 0 | 7953 |  |  | 2 | 3_1_Generator (generators) match on plant and gen IDs Step 1a: Exact match
3744 | ID | Evander Andrews Power Complex | 7953 | CT3 | 3 | 45.9 | Pipeline Natural Gas | 43.1794 | -115.7328 | OPR | 2001-09-30T00:00:00 | 0 | CT3 | 3 | ID | Evander Andrews Power Complex | 7953 | 3 | 45.9 |  | GT | NG | 43.1792 | -115.7343 | 0 | 0 | 7953 |  |  | 3 | 3_1_Generator (generators) match on plant and gen IDs Step 1a: Exact match
3745 | MS | Kemper County | 7960 | KCT1 | GT1 | 93 | Pipeline Natural Gas | 32.7976 | -88.6057 | OPR | 2002-04-18T00:00:00 | 0 | KCT1 | GT1 | MS | Kemper County | 7960 | GT1 | 93 |  | GT | NG | 32.7976 | -88.606 | 0 | 0 | 7960 |  |  | GT1 | 3_1_Generator (generators) match on plant and gen IDs Step 1a: Exact match
3746 | MS | Kemper County | 7960 | KCT2 | GT2 | 93 | Pipeline Natural Gas | 32.7976 | -88.6057 | OPR | 2002-04-18T00:00:00 | 0 | KCT2 | GT2 | MS | Kemper County | 7960 | GT2 | 93 |  | GT | NG | 32.7976 | -88.606 | 0 | 0 | 7960 |  |  | GT2 | 3_1_Generator (generators) match on plant and gen IDs Step 1a: Exact match
3747 | MS | Kemper County | 7960 | KCT3 | GT3 | 93 | Pipeline Natural Gas | 32.7976 | -88.6057 | OPR | 2002-04-23T00:00:00 | 0 | KCT3 | GT3 | MS | Kemper County | 7960 | GT3 | 93 |  | GT | NG | 32.7976 | -88.606 | 0 | 0 | 7960 |  |  | GT3 | 3_1_Generator (generators) match on plant and gen IDs Step 1a: Exact match
3748 | MS | Kemper County | 7960 | KCT4 | GT4 | 93 | Pipeline Natural Gas | 32.7976 | -88.6057 | OPR | 2002-04-28T00:00:00 | 0 | KCT4 | GT4 | MS | Kemper County | 7960 | GT4 | 93 |  | GT | NG | 32.7976 | -88.606 | 0 | 0 | 7960 |  |  | GT4 | 3_1_Generator (generators) match on plant and gen IDs Step 1a: Exact match
3749 | DE | Warren F. Sam Beasley Pwr Station | 7962 | 1 | 001 | 45 | Pipeline Natural Gas | 39.2798 | -75.6246 | OPR | 2002-01-11T00:00:00 | 0 | 1 | 001 | DE | Warren F Sam Beasley Generation Station | 7962 | 001 | 45 |  | GT | NG | 39.2792 | -75.6239 | 0 | 0 | 7962 |  |  | 001 | 3_1_Generator (generators) match on plant and gen IDs Step 1a: Exact match
3750 | DE | Warren F. Sam Beasley Pwr Station | 7962 | 2 | 002 | 51 | Pipeline Natural Gas | 39.2798 | -75.6246 | OPR | 2012-04-22T00:00:00 | 0 | 2 | 002 | DE | Warren F Sam Beasley Generation Station | 7962 | 002 | 51 |  | GT | NG | 39.2792 | -75.6239 | 0 | 0 | 7962 |  |  | 002 | 3_1_Generator (generators) match on plant and gen IDs Step 1a: Exact match
3751 | MO | Peno Creek Energy Center | 7964 | CT1A | 1 | 57 | Pipeline Natural Gas | 39.3531 | -91.2295 | OPR | 2002-04-27T00:00:00 | 0 | CT1A | 1 | MO | Peno Creek | 7964 | GT1 | 60 |  | GT | NG | 39.3531 | -91.2295 | 0 | 0 | 7964 |  |  | 1 | 3_1_Generator (generators) match on plant and gen IDs Step 1d: Modify IDs; remove leading letters
3752 | MO | Peno Creek Energy Center | 7964 | CT1B | 1 | 57 | Pipeline Natural Gas | 39.3531 | -91.2295 | OPR | 2002-05-11T00:00:00 | 0 | CT1B | 1 | MO | Peno Creek | 7964 | GT1 | 60 |  | GT | NG | 39.3531 | -91.2295 | 0 | 0 | 7964 |  |  | 1 | 3_1_Generator (generators) match on plant and gen IDs Step 1d: Modify IDs; remove leading letters
3753 | MO | Peno Creek Energy Center | 7964 | CT2A | 2 | 57 | Pipeline Natural Gas | 39.3531 | -91.2295 | OPR | 2002-05-08T00:00:00 | 0 | CT2A | 2 | MO | Peno Creek | 7964 | GT2 | 60 |  | GT | NG | 39.3531 | -91.2295 | 0 | 0 | 7964 |  |  | 2 | 3_1_Generator (generators) match on plant and gen IDs Step 1d: Modify IDs; remove leading letters
3754 | MO | Peno Creek Energy Center | 7964 | CT2B | 2 | 57 | Pipeline Natural Gas | 39.3531 | -91.2295 | OPR | 2002-05-09T00:00:00 | 0 | CT2B | 2 | MO | Peno Creek | 7964 | GT2 | 60 |  | GT | NG | 39.3531 | -91.2295 | 0 | 0 | 7964 |  |  | 2 | 3_1_Generator (generators) match on plant and gen IDs Step 1d: Modify IDs; remove leading letters
3755 | MO | Peno Creek Energy Center | 7964 | CT3A | 3 | 57 | Pipeline Natural Gas | 39.3531 | -91.2295 | OPR | 2002-05-10T00:00:00 | 0 | CT3A | 3 | MO | Peno Creek | 7964 | GT3 | 60 |  | GT | NG | 39.3531 | -91.2295 | 0 | 0 | 7964 |  |  | 3 | 3_1_Generator (generators) match on plant and gen IDs Step 1d: Modify IDs; remove leading letters
3756 | MO | Peno Creek Energy Center | 7964 | CT3B | 3 | 57 | Pipeline Natural Gas | 39.3531 | -91.2295 | OPR | 2002-05-10T00:00:00 | 0 | CT3B | 3 | MO | Peno Creek | 7964 | GT3 | 60 |  | GT | NG | 39.3531 | -91.2295 | 0 | 0 | 7964 |  |  | 3 | 3_1_Generator (generators) match on plant and gen IDs Step 1d: Modify IDs; remove leading letters
3757 | MO | Peno Creek Energy Center | 7964 | CT4A | 4 | 57 | Pipeline Natural Gas | 39.3531 | -91.2295 | OPR | 2002-05-24T00:00:00 | 0 | CT4A | 4 | MO | Peno Creek | 7964 | GT4 | 60 |  | GT | NG | 39.3531 | -91.2295 | 0 | 0 | 7964 |  |  | 4 | 3_1_Generator (generators) match on plant and gen IDs Step 1d: Modify IDs; remove leading letters
3758 | MO | Peno Creek Energy Center | 7964 | CT4B | 4 | 57 | Pipeline Natural Gas | 39.3531 | -91.2295 | OPR | 2002-05-24T00:00:00 | 0 | CT4B | 4 | MO | Peno Creek | 7964 | GT4 | 60 |  | GT | NG | 39.3531 | -91.2295 | 0 | 0 | 7964 |  |  | 4 | 3_1_Generator (generators) match on plant and gen IDs Step 1d: Modify IDs; remove leading letters
3759 | NM | Lordsburg Generating Station | 7967 | 1 | 1 | 44 | Pipeline Natural Gas | 32.3494 | -108.6975 | OPR | 2002-07-01T00:00:00 | 0 | 1 | 1 | NM | Lordsburg Generating | 7967 | GT1 | 44 |  | GT | NG | 32.3505 | -108.698 | 0 | 0 | 7967 |  |  | 1 | 3_1_Generator (generators) match on plant and gen IDs Step 1d: Modify IDs; remove leading letters
3760 | NM | Lordsburg Generating Station | 7967 | 2 | 2 | 44 | Pipeline Natural Gas | 32.3494 | -108.6975 | OPR | 2002-07-01T00:00:00 | 0 | 2 | 2 | NM | Lordsburg Generating | 7967 | GT2 | 44 |  | GT | NG | 32.3505 | -108.698 | 0 | 0 | 7967 |  |  | 2 | 3_1_Generator (generators) match on plant and gen IDs Step 1d: Modify IDs; remove leading letters
3761 | MI | Sumpter Plant | 7972 | 1 | 1 | 85 | Pipeline Natural Gas | 42.167 | -83.5318 | OPR | 2002-04-15T00:00:00 | 0 | 1 | 1 | MI | Sumpter | 7972 | 1 | 85 |  | GT | NG | 42.167 | -83.5318 | 0 | 0 | 7972 |  |  | 1 | 3_1_Generator (generators) match on plant and gen IDs Step 1a: Exact match
3762 | MI | Sumpter Plant | 7972 | 2 | 2 | 85 | Pipeline Natural Gas | 42.167 | -83.5318 | OPR | 2002-04-15T00:00:00 | 0 | 2 | 2 | MI | Sumpter | 7972 | 2 | 85 |  | GT | NG | 42.167 | -83.5318 | 0 | 0 | 7972 |  |  | 2 | 3_1_Generator (generators) match on plant and gen IDs Step 1a: Exact match
3763 | MI | Sumpter Plant | 7972 | 3 | 3 | 85 | Pipeline Natural Gas | 42.167 | -83.5318 | OPR | 2002-04-15T00:00:00 | 0 | 3 | 3 | MI | Sumpter | 7972 | 3 | 85 |  | GT | NG | 42.167 | -83.5318 | 0 | 0 | 7972 |  |  | 3 | 3_1_Generator (generators) match on plant and gen IDs Step 1a: Exact match
3764 | MI | Sumpter Plant | 7972 | 4 | 4 | 85 | Pipeline Natural Gas | 42.167 | -83.5318 | OPR | 2002-04-15T00:00:00 | 0 | 4 | 4 | MI | Sumpter | 7972 | 4 | 85 |  | GT | NG | 42.167 | -83.5318 | 0 | 0 | 7972 |  |  | 4 | 3_1_Generator (generators) match on plant and gen IDs Step 1a: Exact match
3765 | NM | Pyramid Generating Station | 7975 | 1 | 1 | 45 | Pipeline Natural Gas | 32.2363 | -108.5494 | OPR | 2003-02-22T00:00:00 | 0 | 1 | 1 | NM | Pyramid | 7975 | 1 | 46.5 |  | GT | NG | 32.2363 | -108.5494 | 0 | 0 | 7975 |  |  | 1 | 3_1_Generator (generators) match on plant and gen IDs Step 1a: Exact match
3766 | NM | Pyramid Generating Station | 7975 | 2 | 2 | 45 | Pipeline Natural Gas | 32.2363 | -108.5494 | OPR | 2003-03-04T00:00:00 | 0 | 2 | 2 | NM | Pyramid | 7975 | 2 | 46.5 |  | GT | NG | 32.2363 | -108.5494 | 0 | 0 | 7975 |  |  | 2 | 3_1_Generator (generators) match on plant and gen IDs Step 1a: Exact match
3767 | NM | Pyramid Generating Station | 7975 | 3 | 3 | 45 | Pipeline Natural Gas | 32.2363 | -108.5494 | OPR | 2003-03-10T00:00:00 | 0 | 3 | 3 | NM | Pyramid | 7975 | 3 | 46.5 |  | GT | NG | 32.2363 | -108.5494 | 0 | 0 | 7975 |  |  | 3 | 3_1_Generator (generators) match on plant and gen IDs Step 1a: Exact match
3768 | NM | Pyramid Generating Station | 7975 | 4 | 4 | 45 | Pipeline Natural Gas | 32.2363 | -108.5494 | OPR | 2003-03-18T00:00:00 | 0 | 4 | 4 | NM | Pyramid | 7975 | 4 | 46.5 |  | GT | NG | 32.2363 | -108.5494 | 0 | 0 | 7975 |  |  | 4 | 3_1_Generator (generators) match on plant and gen IDs Step 1a: Exact match
3769 | SC | Mill Creek Combustion Turbine Station | 7981 | 1 | 1 | 90 | Natural Gas | 35.1597 | -81.4306 | OPR | 2002-12-09T00:00:00 | 0 | 1 | 1 | SC | Mill Creek (SC) | 7981 | 1 | 99.9 |  | GT | NG | 35.1597 | -81.4306 | 0 | 0 | 7981 |  |  | 1 | 3_1_Generator (generators) match on plant and gen IDs Step 1a: Exact match
3770 | SC | Mill Creek Combustion Turbine Station | 7981 | 2 | 2 | 90 | Natural Gas | 35.1597 | -81.4306 | OPR | 2002-12-12T00:00:00 | 0 | 2 | 2 | SC | Mill Creek (SC) | 7981 | 2 | 99.9 |  | GT | NG | 35.1597 | -81.4306 | 0 | 0 | 7981 |  |  | 2 | 3_1_Generator (generators) match on plant and gen IDs Step 1a: Exact match
3771 | SC | Mill Creek Combustion Turbine Station | 7981 | 3 | 3 | 90 | Natural Gas | 35.1597 | -81.4306 | OPR | 2002-12-11T00:00:00 | 0 | 3 | 3 | SC | Mill Creek (SC) | 7981 | 3 | 99.9 |  | GT | NG | 35.1597 | -81.4306 | 0 | 0 | 7981 |  |  | 3 | 3_1_Generator (generators) match on plant and gen IDs Step 1a: Exact match
3772 | SC | Mill Creek Combustion Turbine Station | 7981 | 4 | 4 | 90 | Natural Gas | 35.1597 | -81.4306 | OPR | 2002-12-16T00:00:00 | 0 | 4 | 4 | SC | Mill Creek (SC) | 7981 | 4 | 99.9 |  | GT | NG | 35.1597 | -81.4306 | 0 | 0 | 7981 |  |  | 4 | 3_1_Generator (generators) match on plant and gen IDs Step 1a: Exact match
3773 | SC | Mill Creek Combustion Turbine Station | 7981 | 5 | 5 | 90 | Natural Gas | 35.1597 | -81.4306 | OPR | 2003-01-21T00:00:00 | 0 | 5 | 5 | SC | Mill Creek (SC) | 7981 | 5 | 99.9 |  | GT | NG | 35.1597 | -81.4306 | 0 | 0 | 7981 |  |  | 5 | 3_1_Generator (generators) match on plant and gen IDs Step 1a: Exact match
3774 | SC | Mill Creek Combustion Turbine Station | 7981 | 6 | 6 | 90 | Natural Gas | 35.1597 | -81.4306 | OPR | 2003-01-28T00:00:00 | 0 | 6 | 6 | SC | Mill Creek (SC) | 7981 | 6 | 99.9 |  | GT | NG | 35.1597 | -81.4306 | 0 | 0 | 7981 |  |  | 6 | 3_1_Generator (generators) match on plant and gen IDs Step 1a: Exact match
3775 | SC | Mill Creek Combustion Turbine Station | 7981 | 7 | 7 | 90 | Natural Gas | 35.1597 | -81.4306 | OPR | 2003-01-25T00:00:00 | 0 | 7 | 7 | SC | Mill Creek (SC) | 7981 | 7 | 99.9 |  | GT | NG | 35.1597 | -81.4306 | 0 | 0 | 7981 |  |  | 7 | 3_1_Generator (generators) match on plant and gen IDs Step 1a: Exact match
3776 | SC | Mill Creek Combustion Turbine Station | 7981 | 8 | 8 | 90 | Natural Gas | 35.1597 | -81.4306 | OPR | 2003-02-07T00:00:00 | 0 | 8 | 8 | SC | Mill Creek (SC) | 7981 | 8 | 99.9 |  | GT | NG | 35.1597 | -81.4306 | 0 | 0 | 7981 |  |  | 8 | 3_1_Generator (generators) match on plant and gen IDs Step 1a: Exact match
3777 | MI | Kalkaska CT Project #1 | 7984 | 1A | 001 | 60.5 | Pipeline Natural Gas | 44.6889 | -85.2019 | OPR | 2002-11-25T00:00:00 | 0 | 1A | 001 | MI | Kalkaska CT #1 | 7984 | 001 | 60.5 |  | GT | NG | 44.6889 | -85.2019 | 0 | 0 | 7984 |  |  | 001 | 3_1_Generator (generators) match on plant and gen IDs Step 1a: Exact match
3778 | MI | Kalkaska CT Project #1 | 7984 | 1B | 001 | 60.5 | Pipeline Natural Gas | 44.6889 | -85.2019 | OPR | 2002-11-25T00:00:00 | 0 | 1B | 001 | MI | Kalkaska CT #1 | 7984 | 001 | 60.5 |  | GT | NG | 44.6889 | -85.2019 | 0 | 0 | 7984 |  |  | 001 | 3_1_Generator (generators) match on plant and gen IDs Step 1a: Exact match
3779 | IA | Greater Des Moines Energy Center | 7985 | 1 | GT1 | 190.4 | Pipeline Natural Gas | 41.5563 | -93.5283 | OPR | 2003-04-01T00:00:00 | 0 | 1 | GT1 | IA | Greater Des Moines | 7985 | GT1 | 190.4 |  | CT | NG | 41.5563 | -93.5283 | 0 | 0 | 7985 |  |  | GT1 | 3_1_Generator (generators) match on plant and gen IDs Step 1a: Exact match
3780 | IA | Greater Des Moines Energy Center | 7985 | 1 | ST1 | 195.5 | Pipeline Natural Gas | 41.5563 | -93.5283 | OPR | 2003-04-01T00:00:00 | 0 | 1 | ST1 | IA | Greater Des Moines | 7985 | ST1 | 195.5 | HRSG1 | CA | NG | 41.5563 | -93.5283 | 0 | 0 | 7985 | 1 | 1 | ST1 | 3_1_Generator (generators) match on plant and gen IDs Step 1a: Exact match | 6_1_EnviroAssoc (boilers and generators) match on plant, boiler, and gen IDs Step 2d: Modify IDs; remove leading letters
3781 | IA | Greater Des Moines Energy Center | 7985 | 2 | GT2 | 190.4 | Pipeline Natural Gas | 41.5563 | -93.5283 | OPR | 2003-03-20T00:00:00 | 0 | 2 | GT2 | IA | Greater Des Moines | 7985 | GT2 | 190.4 |  | CT | NG | 41.5563 | -93.5283 | 0 | 0 | 7985 |  |  | GT2 | 3_1_Generator (generators) match on plant and gen IDs Step 1a: Exact match
3782 | IA | Greater Des Moines Energy Center | 7985 | 2 | ST1 | 195.5 | Pipeline Natural Gas | 41.5563 | -93.5283 | OPR | 2003-03-20T00:00:00 | 0 | 2 | ST1 | IA | Greater Des Moines | 7985 | ST1 | 195.5 | HRSG2 | CA | NG | 41.5563 | -93.5283 | 0 | 0 | 7985 | 2 | 1 | ST1 | 3_1_Generator (generators) match on plant and gen IDs Step 1a: Exact match | 6_1_EnviroAssoc (boilers and generators) match on plant, boiler, and gen IDs Step 2d: Modify IDs; remove leading letters
3783 | CA | Lake | 7987 | 01 | L1 | 48 | Pipeline Natural Gas | 34.1775 | -118.3147 | OPR | 2002-06-22T00:00:00 | 0 | 01 | L1 | CA | Lake One | 7987 | L1 | 60.5 |  | GT | NG | 34.1772 | -118.3147 | 0 | 0 | 7987 |  |  | L1 | 3_1_Generator (generators) match on plant and gen IDs Step 1a: Exact match
3784 | MS | Silver Creek Generating Plant | 7988 | 1 | 1 | 90 | Pipeline Natural Gas | 31.6004 | -89.9468 | OPR | 2003-10-29T00:00:00 | 0 | 1 | 1 | MS | Silver Creek | 7988 | 1 | 83.5 |  | GT | NG | 31.6004 | -89.9468 | 0 | 0 | 7988 |  |  | 1 | 3_1_Generator (generators) match on plant and gen IDs Step 1a: Exact match
3785 | MS | Silver Creek Generating Plant | 7988 | 2 | 2 | 90 | Pipeline Natural Gas | 31.6004 | -89.9468 | OPR | 2004-01-28T00:00:00 | 0 | 2 | 2 | MS | Silver Creek | 7988 | 2 | 83.5 |  | GT | NG | 31.6004 | -89.9468 | 0 | 0 | 7988 |  |  | 2 | 3_1_Generator (generators) match on plant and gen IDs Step 1a: Exact match
3786 | MS | Silver Creek Generating Plant | 7988 | 3 | 3 | 90 | Pipeline Natural Gas | 31.6004 | -89.9468 | OPR | 2005-03-29T00:00:00 | 0 | 3 | 3 | MS | Silver Creek | 7988 | 3 | 83.5 |  | GT | NG | 31.6004 | -89.9468 | 0 | 0 | 7988 |  |  | 3 | 3_1_Generator (generators) match on plant and gen IDs Step 1a: Exact match
3787 | MS | Sylvarena Generating Plant | 7989 | 1 | 1 | 75 | Pipeline Natural Gas | 31.9842 | -89.4131 | OPR | 2003-04-18T00:00:00 | 0 | 1 | 1 | MS | Sylvarena | 7989 | 1 | 47 |  | GT | NG | 31.9821 | -89.4127 | 0 | 0 | 7989 |  |  | 1 | 3_1_Generator (generators) match on plant and gen IDs Step 1a: Exact match
3788 | MS | Sylvarena Generating Plant | 7989 | 2 | 2 | 75 | Pipeline Natural Gas | 31.9842 | -89.4131 | OPR | 2003-04-28T00:00:00 | 0 | 2 | 2 | MS | Sylvarena | 7989 | 2 | 47 |  | GT | NG | 31.9821 | -89.4127 | 0 | 0 | 7989 |  |  | 2 | 3_1_Generator (generators) match on plant and gen IDs Step 1a: Exact match
3789 | MS | Sylvarena Generating Plant | 7989 | 3 | 3 | 75 | Pipeline Natural Gas | 31.9842 | -89.4131 | OPR | 2003-04-26T00:00:00 | 0 | 3 | 3 | MS | Sylvarena | 7989 | 3 | 47 |  | GT | NG | 31.9821 | -89.4127 | 0 | 0 | 7989 |  |  | 3 | 3_1_Generator (generators) match on plant and gen IDs Step 1a: Exact match
3790 | WI | West Campus Cogeneration Facility | 7991 | U1 | 1 | 54 | Natural Gas | 43.0751 | -89.4251 | OPR | 2005-04-26T00:00:00 | 0 | U1 | 1 | WI | West Campus Cogeneration Facility | 7991 | 1 | 54 |  | CT | NG | 43.0751 | -89.4251 | 0 | 0 | 7991 |  |  | 1 | 3_1_Generator (generators) match on plant and gen IDs Step 1a: Exact match
3791 | WI | West Campus Cogeneration Facility | 7991 | U1 | STG1 | 61.3 | Natural Gas | 43.0751 | -89.4251 | OPR | 2005-04-26T00:00:00 | 0 | U1 | STG1 | WI | West Campus Cogeneration Facility | 7991 | STG1 | 61.3 | HRSG1 | CA | NG | 43.0751 | -89.4251 | 0 | 0 | 7991 | 1 | 1 | STG1 | 3_1_Generator (generators) match on plant and gen IDs Step 1a: Exact match | 6_1_EnviroAssoc (boilers and generators) match on plant, boiler, and gen IDs Step 2d: Modify IDs; remove leading letters
3792 | WI | West Campus Cogeneration Facility | 7991 | U2 | CT2 | 54 | Natural Gas | 43.0751 | -89.4251 | OPR | 2005-04-26T00:00:00 | 0 | U2 | CT2 | WI | West Campus Cogeneration Facility | 7991 | CT2 | 54 |  | CT | NG | 43.0751 | -89.4251 | 0 | 0 | 7991 |  |  | CT2 | 3_1_Generator (generators) match on plant and gen IDs Step 1a: Exact match
3793 | WI | West Campus Cogeneration Facility | 7991 | U2 | STG1 | 61.3 | Natural Gas | 43.0751 | -89.4251 | OPR | 2005-04-26T00:00:00 | 0 | U2 | STG1 | WI | West Campus Cogeneration Facility | 7991 | STG1 | 61.3 | HRSG2 | CA | NG | 43.0751 | -89.4251 | 0 | 0 | 7991 | 2 | 1 | STG1 | 3_1_Generator (generators) match on plant and gen IDs Step 1a: Exact match | 6_1_EnviroAssoc (boilers and generators) match on plant, boiler, and gen IDs Step 2d: Modify IDs; remove leading letters
3794 | WA | Grays Harbor Energy Center | 7999 | 1 | CT1 | 175 | Natural Gas | 46.9688 | -123.48 | OPR | 2008-01-31T00:00:00 | 0 | 1 | CT1 | WA | Grays Harbor Energy Facility | 7999 | CT1 | 198.9 |  | CT | NG | 46.9692 | -123.48 | 0 | 0 | 7999 |  |  | CT1 | 3_1_Generator (generators) match on plant and gen IDs Step 1a: Exact match
3795 | WA | Grays Harbor Energy Center | 7999 | 1 | ST1 | 300 | Natural Gas | 46.9688 | -123.48 | OPR | 2008-01-31T00:00:00 | 0 | 1 | ST1 | WA | Grays Harbor Energy Facility | 7999 | ST1 | 317.1 | HRSG1 | CA | NG | 46.9692 | -123.48 | 0 | 0 | 7999 | 1 | 1 | ST1 | 3_1_Generator (generators) match on plant and gen IDs Step 1a: Exact match | 6_1_EnviroAssoc (boilers and generators) match on plant, boiler, and gen IDs Step 2d: Modify IDs; remove leading letters
3796 | WA | Grays Harbor Energy Center | 7999 | 2 | CT2 | 175 | Natural Gas | 46.9688 | -123.48 | OPR | 2008-02-06T00:00:00 | 0 | 2 | CT2 | WA | Grays Harbor Energy Facility | 7999 | CT2 | 198.9 |  | CT | NG | 46.9692 | -123.48 | 0 | 0 | 7999 |  |  | CT2 | 3_1_Generator (generators) match on plant and gen IDs Step 1a: Exact match
3797 | WA | Grays Harbor Energy Center | 7999 | 2 | ST1 | 300 | Natural Gas | 46.9688 | -123.48 | OPR | 2008-02-06T00:00:00 | 0 | 2 | ST1 | WA | Grays Harbor Energy Facility | 7999 | ST1 | 317.1 | HRSG2 | CA | NG | 46.9692 | -123.48 | 0 | 0 | 7999 | 2 | 1 | ST1 | 3_1_Generator (generators) match on plant and gen IDs Step 1a: Exact match | 6_1_EnviroAssoc (boilers and generators) match on plant, boiler, and gen IDs Step 2d: Modify IDs; remove leading letters
3798 | NE | Beatrice | 8000 | 1 | CT1 | 76.6 | Pipeline Natural Gas | 40.3286 | -96.8067 | OPR | 2004-09-30T00:00:00 | 0 | 1 | CT1 | NE | Beatrice | 8000 | CT1 | 76.6 |  | CT | NG | 40.3302 | -96.8082 | 0 | 0 | 8000 |  |  | CT1 | 3_1_Generator (generators) match on plant and gen IDs Step 1a: Exact match
3799 | NE | Beatrice | 8000 | 1 | ST1 | 93.9 | Pipeline Natural Gas | 40.3286 | -96.8067 | OPR | 2004-09-30T00:00:00 | 0 | 1 | ST1 | NE | Beatrice | 8000 | ST1 | 93.9 | SG1 | CA | NG | 40.3302 | -96.8082 | 0 | 0 | 8000 | 1 | 1 | ST1 | 3_1_Generator (generators) match on plant and gen IDs Step 1a: Exact match | 6_1_EnviroAssoc (boilers and generators) match on plant, boiler, and gen IDs Step 2d: Modify IDs; remove leading letters
3800 | NE | Beatrice | 8000 | 2 | CT2 | 76.6 | Pipeline Natural Gas | 40.3286 | -96.8067 | OPR | 2004-10-03T00:00:00 | 0 | 2 | CT2 | NE | Beatrice | 8000 | CT2 | 76.6 |  | CT | NG | 40.3302 | -96.8082 | 0 | 0 | 8000 |  |  | CT2 | 3_1_Generator (generators) match on plant and gen IDs Step 1a: Exact match
3801 | NE | Beatrice | 8000 | 2 | ST1 | 93.9 | Pipeline Natural Gas | 40.3286 | -96.8067 | OPR | 2004-10-03T00:00:00 | 0 | 2 | ST1 | NE | Beatrice | 8000 | ST1 | 93.9 | SG2 | CA | NG | 40.3302 | -96.8082 | 0 | 0 | 8000 | 2 | 1 | ST1 | 3_1_Generator (generators) match on plant and gen IDs Step 1a: Exact match | 6_1_EnviroAssoc (boilers and generators) match on plant, boiler, and gen IDs Step 2d: Modify IDs; remove leading letters
3802 | NH | Newington | 8002 | 1 | 1 | 414 | Residual Oil | 43.0974 | -70.7834 | OPR | 1974-06-01T00:00:00 | 0 | 1 | 1 | NH | Newington | 8002 | 1 | 414 | 1 | ST | NG | 43.1 | -70.7908 | 0 | 0 | 8002 | 1 | 1 | 1 | 3_1_Generator (generators) match on plant and gen IDs Step 1a: Exact match | 6_1_EnviroAssoc (boilers and generators) match on plant, boiler, and gen IDs Step 2a: Exact match
3803 | NY | Roseton Generating LLC | 8006 | 1 | 1 | 621 | Pipeline Natural Gas | 41.5711 | -73.9747 | OPR | 1974-12-01T00:00:00 | 0 | 1 | 1 | NY | Roseton Generating Facility | 8006 | 1 | 621 | 1 | ST | NG | 41.5738 | -73.9663 | 0 | 0 | 8006 | 1 | 1 | 1 | 3_1_Generator (generators) match on plant and gen IDs Step 1a: Exact match | 6_1_EnviroAssoc (boilers and generators) match on plant, boiler, and gen IDs Step 2a: Exact match
3804 | NY | Roseton Generating LLC | 8006 | 2 | 2 | 621 | Pipeline Natural Gas | 41.5711 | -73.9747 | OPR | 1974-09-01T00:00:00 | 0 | 2 | 2 | NY | Roseton Generating Facility | 8006 | 2 | 621 | 2 | ST | NG | 41.5738 | -73.9663 | 0 | 0 | 8006 | 2 | 2 | 2 | 3_1_Generator (generators) match on plant and gen IDs Step 1a: Exact match | 6_1_EnviroAssoc (boilers and generators) match on plant, boiler, and gen IDs Step 2a: Exact match
3805 | NY | Holtsville Facility | 8007 | U00001 | 1 | 56.7 | Diesel Oil | 40.8153 | -73.0664 | OPR | 1974-07-01T00:00:00 | 0 | U00001 | 1 | NY | Holtsville | 8007 | 1 | 56.7 |  | GT | KER | 40.817 | -73.0663 | 0 | 0 | 8007 |  |  | 1 | 3_1_Generator (generators) match on plant and gen IDs Step 1a: Exact match
3806 | NY | Holtsville Facility | 8007 | U00002 | 1 | 56.7 | Diesel Oil | 40.8153 | -73.0664 | OPR | 1974-07-01T00:00:00 | 0 | U00002 | 1 | NY | Holtsville | 8007 | 1 | 56.7 |  | GT | KER | 40.817 | -73.0663 | 0 | 0 | 8007 |  |  | 1 | 3_1_Generator (generators) match on plant and gen IDs Step 1a: Exact match
3807 | NY | Holtsville Facility | 8007 | U00003 | 2 | 56.7 | Diesel Oil | 40.8153 | -73.0664 | OPR | 1974-07-01T00:00:00 | 0 | U00003 | 2 | NY | Holtsville | 8007 | 2 | 56.7 |  | GT | KER | 40.817 | -73.0663 | 0 | 0 | 8007 |  |  | 2 | 3_1_Generator (generators) match on plant and gen IDs Step 1a: Exact match
3808 | NY | Holtsville Facility | 8007 | U00004 | 2 | 56.7 | Diesel Oil | 40.8153 | -73.0664 | OPR | 1974-07-01T00:00:00 | 0 | U00004 | 2 | NY | Holtsville | 8007 | 2 | 56.7 |  | GT | KER | 40.817 | -73.0663 | 0 | 0 | 8007 |  |  | 2 | 3_1_Generator (generators) match on plant and gen IDs Step 1a: Exact match
3809 | NY | Holtsville Facility | 8007 | U00005 | 3 | 56.7 | Diesel Oil | 40.8153 | -73.0664 | OPR | 1974-07-01T00:00:00 | 0 | U00005 | 3 | NY | Holtsville | 8007 | 3 | 56.7 |  | GT | KER | 40.817 | -73.0663 | 0 | 0 | 8007 |  |  | 3 | 3_1_Generator (generators) match on plant and gen IDs Step 1a: Exact match
3810 | NY | Holtsville Facility | 8007 | U00006 | 3 | 56.7 | Diesel Oil | 40.8153 | -73.0664 | OPR | 1974-07-01T00:00:00 | 0 | U00006 | 3 | NY | Holtsville | 8007 | 3 | 56.7 |  | GT | KER | 40.817 | -73.0663 | 0 | 0 | 8007 |  |  | 3 | 3_1_Generator (generators) match on plant and gen IDs Step 1a: Exact match
3811 | NY | Holtsville Facility | 8007 | U00007 | 4 | 56.7 | Diesel Oil | 40.8153 | -73.0664 | OPR | 1974-07-01T00:00:00 | 0 | U00007 | 4 | NY | Holtsville | 8007 | 4 | 56.7 |  | GT | KER | 40.817 | -73.0663 | 0 | 0 | 8007 |  |  | 4 | 3_1_Generator (generators) match on plant and gen IDs Step 1a: Exact match
3812 | NY | Holtsville Facility | 8007 | U00008 | 4 | 56.7 | Diesel Oil | 40.8153 | -73.0664 | OPR | 1974-07-01T00:00:00 | 0 | U00008 | 4 | NY | Holtsville | 8007 | 4 | 56.7 |  | GT | KER | 40.817 | -73.0663 | 0 | 0 | 8007 |  |  | 4 | 3_1_Generator (generators) match on plant and gen IDs Step 1a: Exact match
3813 | NY | Holtsville Facility | 8007 | U00009 | 5 | 56.7 | Diesel Oil | 40.8153 | -73.0664 | OPR | 1974-07-01T00:00:00 | 0 | U00009 | 5 | NY | Holtsville | 8007 | 5 | 56.7 |  | GT | KER | 40.817 | -73.0663 | 0 | 0 | 8007 |  |  | 5 | 3_1_Generator (generators) match on plant and gen IDs Step 1a: Exact match
3814 | NY | Holtsville Facility | 8007 | U00010 | 5 | 56.7 | Diesel Oil | 40.8153 | -73.0664 | OPR | 1974-07-01T00:00:00 | 0 | U00010 | 5 | NY | Holtsville | 8007 | 5 | 56.7 |  | GT | KER | 40.817 | -73.0663 | 0 | 0 | 8007 |  |  | 5 | 3_1_Generator (generators) match on plant and gen IDs Step 1a: Exact match
3815 | NY | Holtsville Facility | 8007 | U00011 | 6 | 56.7 | Diesel Oil | 40.8153 | -73.0664 | OPR | 1974-07-01T00:00:00 | 0 | U00011 | 6 | NY | Holtsville | 8007 | 6 | 56.7 |  | GT | KER | 40.817 | -73.0663 | 0 | 0 | 8007 |  |  | 6 | 3_1_Generator (generators) match on plant and gen IDs Step 1a: Exact match
3816 | NY | Holtsville Facility | 8007 | U00012 | 6 | 56.7 | Diesel Oil | 40.8153 | -73.0664 | OPR | 1974-07-01T00:00:00 | 0 | U00012 | 6 | NY | Holtsville | 8007 | 6 | 56.7 |  | GT | KER | 40.817 | -73.0663 | 0 | 0 | 8007 |  |  | 6 | 3_1_Generator (generators) match on plant and gen IDs Step 1a: Exact match
3817 | NY | Holtsville Facility | 8007 | U00013 | 7 | 56.7 | Diesel Oil | 40.8153 | -73.0664 | OPR | 1974-07-01T00:00:00 | 0 | U00013 | 7 | NY | Holtsville | 8007 | 7 | 56.7 |  | GT | KER | 40.817 | -73.0663 | 0 | 0 | 8007 |  |  | 7 | 3_1_Generator (generators) match on plant and gen IDs Step 1a: Exact match
3818 | NY | Holtsville Facility | 8007 | U00014 | 7 | 56.7 | Diesel Oil | 40.8153 | -73.0664 | OPR | 1974-07-01T00:00:00 | 0 | U00014 | 7 | NY | Holtsville | 8007 | 7 | 56.7 |  | GT | KER | 40.817 | -73.0663 | 0 | 0 | 8007 |  |  | 7 | 3_1_Generator (generators) match on plant and gen IDs Step 1a: Exact match
3819 | NY | Holtsville Facility | 8007 | U00015 | 8 | 56.7 | Diesel Oil | 40.8153 | -73.0664 | OPR | 1974-07-01T00:00:00 | 0 | U00015 | 8 | NY | Holtsville | 8007 | 8 | 56.7 |  | GT | KER | 40.817 | -73.0663 | 0 | 0 | 8007 |  |  | 8 | 3_1_Generator (generators) match on plant and gen IDs Step 1a: Exact match
3820 | NY | Holtsville Facility | 8007 | U00016 | 8 | 56.7 | Diesel Oil | 40.8153 | -73.0664 | OPR | 1974-07-01T00:00:00 | 0 | U00016 | 8 | NY | Holtsville | 8007 | 8 | 56.7 |  | GT | KER | 40.817 | -73.0663 | 0 | 0 | 8007 |  |  | 8 | 3_1_Generator (generators) match on plant and gen IDs Step 1a: Exact match
3821 | NY | Holtsville Facility | 8007 | U00017 | 9 | 56.7 | Diesel Oil | 40.8153 | -73.0664 | OPR | 1974-07-01T00:00:00 | 0 | U00017 | 9 | NY | Holtsville | 8007 | 9 | 56.7 |  | GT | KER | 40.817 | -73.0663 | 0 | 0 | 8007 |  |  | 9 | 3_1_Generator (generators) match on plant and gen IDs Step 1a: Exact match
3822 | NY | Holtsville Facility | 8007 | U00018 | 9 | 56.7 | Diesel Oil | 40.8153 | -73.0664 | OPR | 1974-07-01T00:00:00 | 0 | U00018 | 9 | NY | Holtsville | 8007 | 9 | 56.7 |  | GT | KER | 40.817 | -73.0663 | 0 | 0 | 8007 |  |  | 9 | 3_1_Generator (generators) match on plant and gen IDs Step 1a: Exact match
3823 | NY | Holtsville Facility | 8007 | U00019 | 10 | 56.7 | Diesel Oil | 40.8153 | -73.0664 | OPR | 1974-07-01T00:00:00 | 0 | U00019 | 10 | NY | Holtsville | 8007 | 10 | 56.7 |  | GT | KER | 40.817 | -73.0663 | 0 | 0 | 8007 |  |  | 10 | 3_1_Generator (generators) match on plant and gen IDs Step 1a: Exact match
3824 | NY | Holtsville Facility | 8007 | U00020 | 10 | 56.7 | Diesel Oil | 40.8153 | -73.0664 | OPR | 1974-07-01T00:00:00 | 0 | U00020 | 10 | NY | Holtsville | 8007 | 10 | 56.7 |  | GT | KER | 40.817 | -73.0663 | 0 | 0 | 8007 |  |  | 10 | 3_1_Generator (generators) match on plant and gen IDs Step 1a: Exact match
3825 | NJ | Mickleton Energy Center | 8008 | 001001 | MICK | 71.2 |  | 39.8139 | -75.2508 | RET | 2024-05-31T00:00:00 | 2024 | 001001 | MICK | NJ | Mickleton Station | 8008 | MICK | 71.2 |  | GT | NG | 39.8119 | -75.249 | 2024 | 0 | 8008 |  |  | MICK | 3_1_Generator (generators) match on plant and gen IDs Step 1a: Exact match
3826 | PA | Croydon Generating Station | 8012 | 11 | 11 | 50 | Diesel Oil | 40.08 | -74.8917 | OPR | 1974-04-19T00:00:00 | 0 | 11 | 11 | PA | Croydon CT Generating Station | 8012 | 11 | 68.3 |  | GT | DFO | 40.08 | -74.8917 | 0 | 0 | 8012 |  |  | 11 | 3_1_Generator (generators) match on plant and gen IDs Step 1a: Exact match
3827 | PA | Croydon Generating Station | 8012 | 12 | 12 | 50 | Diesel Oil | 40.08 | -74.8917 | OPR | 1974-04-19T00:00:00 | 0 | 12 | 12 | PA | Croydon CT Generating Station | 8012 | 12 | 68.3 |  | GT | DFO | 40.08 | -74.8917 | 0 | 0 | 8012 |  |  | 12 | 3_1_Generator (generators) match on plant and gen IDs Step 1a: Exact match
3828 | PA | Croydon Generating Station | 8012 | 21 | 21 | 50 | Diesel Oil | 40.08 | -74.8917 | OPR | 1974-04-19T00:00:00 | 0 | 21 | 21 | PA | Croydon CT Generating Station | 8012 | 21 | 68.3 |  | GT | DFO | 40.08 | -74.8917 | 0 | 0 | 8012 |  |  | 21 | 3_1_Generator (generators) match on plant and gen IDs Step 1a: Exact match
3829 | PA | Croydon Generating Station | 8012 | 22 | 22 | 50 | Diesel Oil | 40.08 | -74.8917 | OPR | 1974-04-19T00:00:00 | 0 | 22 | 22 | PA | Croydon CT Generating Station | 8012 | 22 | 68.3 |  | GT | DFO | 40.08 | -74.8917 | 0 | 0 | 8012 |  |  | 22 | 3_1_Generator (generators) match on plant and gen IDs Step 1a: Exact match
3830 | PA | Croydon Generating Station | 8012 | 31 | 31 | 50 | Diesel Oil | 40.08 | -74.8917 | OPR | 1974-04-19T00:00:00 | 0 | 31 | 31 | PA | Croydon CT Generating Station | 8012 | 31 | 68.3 |  | GT | DFO | 40.08 | -74.8917 | 0 | 0 | 8012 |  |  | 31 | 3_1_Generator (generators) match on plant and gen IDs Step 1a: Exact match
3831 | PA | Croydon Generating Station | 8012 | 32 | 32 | 50 | Diesel Oil | 40.08 | -74.8917 | OPR | 1974-04-19T00:00:00 | 0 | 32 | 32 | PA | Croydon CT Generating Station | 8012 | 32 | 68.3 |  | GT | DFO | 40.08 | -74.8917 | 0 | 0 | 8012 |  |  | 32 | 3_1_Generator (generators) match on plant and gen IDs Step 1a: Exact match
3832 | PA | Croydon Generating Station | 8012 | 41 | 41 | 50 | Diesel Oil | 40.08 | -74.8917 | OPR | 1974-04-19T00:00:00 | 0 | 41 | 41 | PA | Croydon CT Generating Station | 8012 | 41 | 68.3 |  | GT | DFO | 40.08 | -74.8917 | 0 | 0 | 8012 |  |  | 41 | 3_1_Generator (generators) match on plant and gen IDs Step 1a: Exact match
3833 | PA | Croydon Generating Station | 8012 | 42 | 42 | 50 | Diesel Oil | 40.08 | -74.8917 | OPR | 1974-04-19T00:00:00 | 0 | 42 | 42 | PA | Croydon CT Generating Station | 8012 | 42 | 68.3 |  | GT | DFO | 40.08 | -74.8917 | 0 | 0 | 8012 |  |  | 42 | 3_1_Generator (generators) match on plant and gen IDs Step 1a: Exact match
3834 | IL | Factory Gas Turbine | 8016 | 2 | 1 | 26.6 | Diesel Oil | 39.8266 | -89.6368 | OPR | 1973-08-01T00:00:00 | 0 | 2 | 1 | IL | Factory | 8016 | 1 | 26.6 |  | GT | DFO | 39.8259 | -89.6373 | 0 | 0 | 8016 |  |  | 1 | 3_1_Generator (generators) match on plant and gen IDs Step 1a: Exact match
3835 | WI | Columbia | 8023 | 1 | 1 | 512 | Coal | 43.4864 | -89.4203 | OPR | 1975-03-19T00:00:00 | 0 | 1 | 1 | WI | Columbia (WI) | 8023 | 1 | 556 | 1 | ST | SUB | 43.4864 | -89.4203 | 0 | 0 | 8023 | 1 | 1 | 1 | 3_1_Generator (generators) match on plant and gen IDs Step 1a: Exact match | 6_1_EnviroAssoc (boilers and generators) match on plant, boiler, and gen IDs Step 2a: Exact match
3836 | WI | Columbia | 8023 | 2 | 2 | 511 | Coal | 43.4864 | -89.4203 | OPR | 1978-02-20T00:00:00 | 0 | 2 | 2 | WI | Columbia (WI) | 8023 | 2 | 556 | 2 | ST | SUB | 43.4864 | -89.4203 | 0 | 0 | 8023 | 2 | 2 | 2 | 3_1_Generator (generators) match on plant and gen IDs Step 1a: Exact match | 6_1_EnviroAssoc (boilers and generators) match on plant, boiler, and gen IDs Step 2a: Exact match
3837 | MN | Montgomery | 8025 | 1 | 1 | 26.64 | Diesel Oil | 44.4421 | -93.565 | RET | 2012-12-31T00:00:00 | 2012 | 1 | 1 | MN | Montgomery | 8025 | 1 | 28.8 |  | GT | DFO | 44.4421 | -93.565 | 2012 | 0 | 8025 |  |  | 1 | 3_1_Generator (generators) match on plant and gen IDs Step 1a: Exact match
3838 | MN | Blue Lake Generating Plant | 8027 | 1 | 1 | 63 | Diesel Oil | 44.7855 | -93.4315 | RET | 2025-05-31T00:00:00 | 2025 | 1 | 1 | MN | Blue Lake | 8027 | 1 | 56.7 |  | GT | DFO | 44.7855 | -93.4315 | 0 | 0 | 8027 |  |  | 1 | 3_1_Generator (generators) match on plant and gen IDs Step 1a: Exact match
3839 | MN | Blue Lake Generating Plant | 8027 | 2 | 2 | 63 | Diesel Oil | 44.7855 | -93.4315 | RET | 2025-05-31T00:00:00 | 2025 | 2 | 2 | MN | Blue Lake | 8027 | 2 | 56.7 |  | GT | DFO | 44.7855 | -93.4315 | 0 | 0 | 8027 |  |  | 2 | 3_1_Generator (generators) match on plant and gen IDs Step 1a: Exact match
3840 | MN | Blue Lake Generating Plant | 8027 | 3 | 3 | 63 | Diesel Oil | 44.7855 | -93.4315 | RET | 2025-05-31T00:00:00 | 2025 | 3 | 3 | MN | Blue Lake | 8027 | 3 | 56.7 |  | GT | DFO | 44.7855 | -93.4315 | 0 | 0 | 8027 |  |  | 3 | 3_1_Generator (generators) match on plant and gen IDs Step 1a: Exact match
3841 | MN | Blue Lake Generating Plant | 8027 | 4 | 4 | 63 | Diesel Oil | 44.7855 | -93.4315 | RET | 2025-05-31T00:00:00 | 2025 | 4 | 4 | MN | Blue Lake | 8027 | 4 | 56.7 |  | GT | DFO | 44.7855 | -93.4315 | 0 | 0 | 8027 |  |  | 4 | 3_1_Generator (generators) match on plant and gen IDs Step 1a: Exact match
3842 | MN | Blue Lake Generating Plant | 8027 | 7 | 7 | 195 | Pipeline Natural Gas | 44.7855 | -93.4315 | OPR | 2005-04-26T00:00:00 | 0 | 7 | 7 | MN | Blue Lake | 8027 | 7 | 166.3 |  | GT | NG | 44.7855 | -93.4315 | 0 | 0 | 8027 |  |  | 7 | 3_1_Generator (generators) match on plant and gen IDs Step 1a: Exact match
3843 | MN | Blue Lake Generating Plant | 8027 | 8 | 8 | 195 | Pipeline Natural Gas | 44.7855 | -93.4315 | OPR | 2005-05-12T00:00:00 | 0 | 8 | 8 | MN | Blue Lake | 8027 | 8 | 166.3 |  | GT | NG | 44.7855 | -93.4315 | 0 | 0 | 8027 |  |  | 8 | 3_1_Generator (generators) match on plant and gen IDs Step 1a: Exact match
3844 | IA | Sycamore Combustion Turbine | 8029 | 1 | 1 | 78.8 | Pipeline Natural Gas | 41.6722 | -93.6769 | OPR | 1974-08-02T00:00:00 | 0 | 1 | 1 | IA | Sycamore (IA) | 8029 | 1 | 78.8 |  | GT | NG | 41.6722 | -93.6769 | 0 | 0 | 8029 |  |  | 1 | 3_1_Generator (generators) match on plant and gen IDs Step 1a: Exact match
3845 | IA | Sycamore Combustion Turbine | 8029 | 2 | 2 | 78.8 | Pipeline Natural Gas | 41.6722 | -93.6769 | OPR | 1974-10-25T00:00:00 | 0 | 2 | 2 | IA | Sycamore (IA) | 8029 | 2 | 78.8 |  | GT | NG | 41.6722 | -93.6769 | 0 | 0 | 8029 |  |  | 2 | 3_1_Generator (generators) match on plant and gen IDs Step 1a: Exact match
3846 | IA | Emery Station | 8031 | 11 | 11 | 173 | Pipeline Natural Gas | 43.094 | -93.2922 | OPR | 2004-04-20T00:00:00 | 0 | 11 | 11 | IA | Emery Station | 8031 | 11 | 173.4 |  | CT | NG | 43.094 | -93.2922 | 0 | 0 | 8031 |  |  | 11 | 3_1_Generator (generators) match on plant and gen IDs Step 1a: Exact match
3847 | IA | Emery Station | 8031 | 11 | ST1 | 244.6 | Pipeline Natural Gas | 43.094 | -93.2922 | OPR | 2004-04-20T00:00:00 | 0 | 11 | ST1 | IA | Emery Station | 8031 | ST1 | 256 |  | CA | NG | 43.094 | -93.2922 | 0 | 0 | 8031 |  |  | ST1 | 3_1_Generator (generators) match on plant and gen IDs Step 1a: Exact match
3848 | IA | Emery Station | 8031 | 12 | 12 | 173 | Pipeline Natural Gas | 43.094 | -93.2922 | OPR | 2004-04-29T00:00:00 | 0 | 12 | 12 | IA | Emery Station | 8031 | 12 | 173.4 |  | CT | NG | 43.094 | -93.2922 | 0 | 0 | 8031 |  |  | 12 | 3_1_Generator (generators) match on plant and gen IDs Step 1a: Exact match
3849 | IA | Emery Station | 8031 | 12 | ST1 | 244.6 | Pipeline Natural Gas | 43.094 | -93.2922 | OPR | 2004-04-29T00:00:00 | 0 | 12 | ST1 | IA | Emery Station | 8031 | ST1 | 256 |  | CA | NG | 43.094 | -93.2922 | 0 | 0 | 8031 |  |  | ST1 | 3_1_Generator (generators) match on plant and gen IDs Step 1a: Exact match
3850 | KS | Clifton Station | 8037 | CL1 | 1 | 78.75 | Pipeline Natural Gas | 39.6125 | -97.2778 | OPR | 1974-12-01T00:00:00 | 0 | CL1 | 1 | KS | Clifton | 8037 | 1 | 85 |  | GT | NG | 39.6125 | -97.2778 | 0 | 0 | 8037 |  |  | 1 | 3_1_Generator (generators) match on plant and gen IDs Step 1a: Exact match
3851 | NC | Belews Creek | 8042 | 1 | 1 | 1080.1 | Coal | 36.2811 | -80.0603 | OPR | 1974-08-05T00:00:00 | 0 | 1 | 1 | NC | Belews Creek | 8042 | 1 | 1245.6 | 1 | ST | NG | 36.2811 | -80.0603 | 0 | 0 | 8042 | 1 | 1 | 1 | 3_1_Generator (generators) match on plant and gen IDs Step 1a: Exact match | 6_1_EnviroAssoc (boilers and generators) match on plant, boiler, and gen IDs Step 2a: Exact match
3852 | NC | Belews Creek | 8042 | 2 | 2 | 1080.1 | Coal | 36.2811 | -80.0603 | OPR | 1975-12-13T00:00:00 | 0 | 2 | 2 | NC | Belews Creek | 8042 | 2 | 1245.6 | 2 | ST | NG | 36.2811 | -80.0603 | 0 | 0 | 8042 | 2 | 2 | 2 | 3_1_Generator (generators) match on plant and gen IDs Step 1a: Exact match | 6_1_EnviroAssoc (boilers and generators) match on plant, boiler, and gen IDs Step 2a: Exact match
3853 | FL | Anclote | 8048 | 1 | 1 | 556.2 | Pipeline Natural Gas | 28.1844 | -82.7887 | OPR | 1974-10-16T00:00:00 | 0 | 1 | 1 | FL | Anclote | 8048 | 1 | 556.2 | 1 | ST | NG | 28.1844 | -82.7886 | 0 | 0 | 8048 | 1 | 1 | 1 | 3_1_Generator (generators) match on plant and gen IDs Step 1a: Exact match | 6_1_EnviroAssoc (boilers and generators) match on plant, boiler, and gen IDs Step 2a: Exact match
3854 | FL | Anclote | 8048 | 2 | 2 | 556.2 | Pipeline Natural Gas | 28.1844 | -82.7887 | OPR | 1978-10-31T00:00:00 | 0 | 2 | 2 | FL | Anclote | 8048 | 2 | 556.2 | 2 | ST | NG | 28.1844 | -82.7886 | 0 | 0 | 8048 | 2 | 2 | 2 | 3_1_Generator (generators) match on plant and gen IDs Step 1a: Exact match | 6_1_EnviroAssoc (boilers and generators) match on plant, boiler, and gen IDs Step 2a: Exact match
3855 | FL | Intercession City | 8049 | **10 | P10 | 115 | Pipeline Natural Gas | 28.2628 | -81.5486 | OPR | 1993-08-19T00:00:00 | 0 | **10 | P10 | FL | Intercession City | 8049 | P10 | 103.5 |  | GT | NG | 28.2628 | -81.5486 | 0 | 0 | 8049 |  |  | P10 | 3_1_Generator (generators) match on plant and gen IDs Step 1a: Exact match
3856 | FL | Intercession City | 8049 | **11 | P11 | 165 | Diesel Oil | 28.2628 | -81.5486 | OPR | 1996-06-10T00:00:00 | 0 | **11 | P11 | FL | Intercession City | 8049 | P11 | 148.5 |  | GT | DFO | 28.2628 | -81.5486 | 0 | 0 | 8049 |  |  | P11 | 3_1_Generator (generators) match on plant and gen IDs Step 1a: Exact match
3857 | FL | Intercession City | 8049 | **12 | P12 | 115 | Pipeline Natural Gas | 28.2628 | -81.5486 | OPR | 2000-12-01T00:00:00 | 0 | **12 | P12 | FL | Intercession City | 8049 | P12 | 98.2 |  | GT | NG | 28.2628 | -81.5486 | 0 | 0 | 8049 |  |  | P12 | 3_1_Generator (generators) match on plant and gen IDs Step 1a: Exact match
3858 | FL | Intercession City | 8049 | **13 | P13 | 115 | Pipeline Natural Gas | 28.2628 | -81.5486 | OPR | 2000-12-04T00:00:00 | 0 | **13 | P13 | FL | Intercession City | 8049 | P13 | 98.2 |  | GT | NG | 28.2628 | -81.5486 | 0 | 0 | 8049 |  |  | P13 | 3_1_Generator (generators) match on plant and gen IDs Step 1a: Exact match
3859 | FL | Intercession City | 8049 | **14 | P14 | 115 | Pipeline Natural Gas | 28.2628 | -81.5486 | OPR | 2000-12-01T00:00:00 | 0 | **14 | P14 | FL | Intercession City | 8049 | P14 | 98.2 |  | GT | NG | 28.2628 | -81.5486 | 0 | 0 | 8049 |  |  | P14 | 3_1_Generator (generators) match on plant and gen IDs Step 1a: Exact match
3860 | FL | Intercession City | 8049 | **7 | P7 | 115 | Pipeline Natural Gas | 28.2628 | -81.5486 | OPR | 1993-08-19T00:00:00 | 0 | **7 | P7 | FL | Intercession City | 8049 | P7 | 103.5 |  | GT | NG | 28.2628 | -81.5486 | 0 | 0 | 8049 |  |  | P7 | 3_1_Generator (generators) match on plant and gen IDs Step 1a: Exact match
3861 | FL | Intercession City | 8049 | **8 | P8 | 115 | Pipeline Natural Gas | 28.2628 | -81.5486 | OPR | 1993-08-19T00:00:00 | 0 | **8 | P8 | FL | Intercession City | 8049 | P8 | 103.5 |  | GT | NG | 28.2628 | -81.5486 | 0 | 0 | 8049 |  |  | P8 | 3_1_Generator (generators) match on plant and gen IDs Step 1a: Exact match
3862 | FL | Intercession City | 8049 | **9 | P9 | 115 | Pipeline Natural Gas | 28.2628 | -81.5486 | OPR | 1993-08-19T00:00:00 | 0 | **9 | P9 | FL | Intercession City | 8049 | P9 | 103.5 |  | GT | NG | 28.2628 | -81.5486 | 0 | 0 | 8049 |  |  | P9 | 3_1_Generator (generators) match on plant and gen IDs Step 1a: Exact match
3863 | FL | Intercession City | 8049 | 1A | P1 | 62 | Diesel Oil | 28.2628 | -81.5486 | OPR | 1974-05-14T00:00:00 | 0 | 1A | P1 | FL | Intercession City | 8049 | P1 | 56.7 |  | GT | DFO | 28.2628 | -81.5486 | 0 | 0 | 8049 |  |  | P1 | 3_1_Generator (generators) match on plant and gen IDs Step 1a: Exact match
3864 | FL | Intercession City | 8049 | 1B | P1 | 62 | Diesel Oil | 28.2628 | -81.5486 | OPR | 1974-05-14T00:00:00 | 0 | 1B | P1 | FL | Intercession City | 8049 | P1 | 56.7 |  | GT | DFO | 28.2628 | -81.5486 | 0 | 0 | 8049 |  |  | P1 | 3_1_Generator (generators) match on plant and gen IDs Step 1a: Exact match
3865 | FL | Intercession City | 8049 | 2A | P2 | 62 | Diesel Oil | 28.2628 | -81.5486 | OPR | 1974-05-14T00:00:00 | 0 | 2A | P2 | FL | Intercession City | 8049 | P2 | 56.7 |  | GT | DFO | 28.2628 | -81.5486 | 0 | 0 | 8049 |  |  | P2 | 3_1_Generator (generators) match on plant and gen IDs Step 1a: Exact match
3866 | FL | Intercession City | 8049 | 2B | P2 | 62 | Diesel Oil | 28.2628 | -81.5486 | OPR | 1974-05-14T00:00:00 | 0 | 2B | P2 | FL | Intercession City | 8049 | P2 | 56.7 |  | GT | DFO | 28.2628 | -81.5486 | 0 | 0 | 8049 |  |  | P2 | 3_1_Generator (generators) match on plant and gen IDs Step 1a: Exact match
3867 | FL | Intercession City | 8049 | 3A | P3 | 62 | Diesel Oil | 28.2628 | -81.5486 | OPR | 1974-05-14T00:00:00 | 0 | 3A | P3 | FL | Intercession City | 8049 | P3 | 56.7 |  | GT | DFO | 28.2628 | -81.5486 | 0 | 0 | 8049 |  |  | P3 | 3_1_Generator (generators) match on plant and gen IDs Step 1a: Exact match
3868 | FL | Intercession City | 8049 | 3B | P3 | 62 | Diesel Oil | 28.2628 | -81.5486 | OPR | 1974-05-14T00:00:00 | 0 | 3B | P3 | FL | Intercession City | 8049 | P3 | 56.7 |  | GT | DFO | 28.2628 | -81.5486 | 0 | 0 | 8049 |  |  | P3 | 3_1_Generator (generators) match on plant and gen IDs Step 1a: Exact match
3869 | FL | Intercession City | 8049 | 4A | P4 | 62 | Diesel Oil | 28.2628 | -81.5486 | OPR | 1974-05-14T00:00:00 | 0 | 4A | P4 | FL | Intercession City | 8049 | P4 | 56.7 |  | GT | DFO | 28.2628 | -81.5486 | 0 | 0 | 8049 |  |  | P4 | 3_1_Generator (generators) match on plant and gen IDs Step 1a: Exact match
3870 | FL | Intercession City | 8049 | 4B | P4 | 62 | Diesel Oil | 28.2628 | -81.5486 | OPR | 1974-05-14T00:00:00 | 0 | 4B | P4 | FL | Intercession City | 8049 | P4 | 56.7 |  | GT | DFO | 28.2628 | -81.5486 | 0 | 0 | 8049 |  |  | P4 | 3_1_Generator (generators) match on plant and gen IDs Step 1a: Exact match
3871 | FL | Intercession City | 8049 | 5A | P5 | 62 | Diesel Oil | 28.2628 | -81.5486 | OPR | 1974-05-14T00:00:00 | 0 | 5A | P5 | FL | Intercession City | 8049 | P5 | 56.7 |  | GT | DFO | 28.2628 | -81.5486 | 0 | 0 | 8049 |  |  | P5 | 3_1_Generator (generators) match on plant and gen IDs Step 1a: Exact match
3872 | FL | Intercession City | 8049 | 5B | P5 | 62 | Diesel Oil | 28.2628 | -81.5486 | OPR | 1974-05-14T00:00:00 | 0 | 5B | P5 | FL | Intercession City | 8049 | P5 | 56.7 |  | GT | DFO | 28.2628 | -81.5486 | 0 | 0 | 8049 |  |  | P5 | 3_1_Generator (generators) match on plant and gen IDs Step 1a: Exact match
3873 | FL | Intercession City | 8049 | 6A | P6 | 62 | Diesel Oil | 28.2628 | -81.5486 | OPR | 1974-05-14T00:00:00 | 0 | 6A | P6 | FL | Intercession City | 8049 | P6 | 56.7 |  | GT | DFO | 28.2628 | -81.5486 | 0 | 0 | 8049 |  |  | P6 | 3_1_Generator (generators) match on plant and gen IDs Step 1a: Exact match
3874 | FL | Intercession City | 8049 | 6B | P6 | 62 | Diesel Oil | 28.2628 | -81.5486 | OPR | 1974-05-14T00:00:00 | 0 | 6B | P6 | FL | Intercession City | 8049 | P6 | 56.7 |  | GT | DFO | 28.2628 | -81.5486 | 0 | 0 | 8049 |  |  | P6 | 3_1_Generator (generators) match on plant and gen IDs Step 1a: Exact match
3875 | NY | Pouch Terminal | 8053 | PT01 | PT01 | 47 | Pipeline Natural Gas | 40.6188 | -74.069 | OPR | 2001-07-06T00:00:00 | 0 | PT01 | 1 | NY | Pouch | 8053 | N01 | 47 |  | GT | NG | 40.6182 | -74.0685 | 0 | 0 | 8053 |  |  | 1 | 3_1_Generator (generators) match on plant and gen IDs Step 1d: Modify IDs; remove leading letters
3876 | MS | Gerald Andrus | 8054 | 1 | 1 | 781.5 | Pipeline Natural Gas | 33.3503 | -91.1181 | OPR | 1975-05-28T00:00:00 | 0 | 1 | 1 | MS | Gerald Andrus | 8054 | 1 | 781.4 | 1 | ST | NG | 33.35 | -91.1167 | 0 | 0 | 8054 | 1 | 1 | 1 | 3_1_Generator (generators) match on plant and gen IDs Step 1a: Exact match | 6_1_EnviroAssoc (boilers and generators) match on plant, boiler, and gen IDs Step 2a: Exact match
3877 | LA | Waterford 1 & 2 | 8056 | 1 | 1 | 445.5 | Pipeline Natural Gas | 29.9994 | -90.4758 | OPR | 1974-01-01T00:00:00 | 0 | 1 | 1 | LA | Waterford 1 & 2 | 8056 | 1 | 445.5 | 1 | ST | NG | 29.9989 | -90.4768 | 2024 | 0 | 8056 | 1 | 1 | 1 | 3_1_Generator (generators) match on plant and gen IDs Step 1a: Exact match | 6_1_EnviroAssoc (boilers and generators) match on plant, boiler, and gen IDs Step 2a: Exact match
3878 | LA | Waterford 1 & 2 | 8056 | 2 | 2 | 445.5 | Pipeline Natural Gas | 29.9994 | -90.4758 | OPR | 1975-01-01T00:00:00 | 0 | 2 | 2 | LA | Waterford 1 & 2 | 8056 | 2 | 445.5 | 2 | ST | NG | 29.9989 | -90.4768 | 0 | 0 | 8056 | 2 | 2 | 2 | 3_1_Generator (generators) match on plant and gen IDs Step 1a: Exact match | 6_1_EnviroAssoc (boilers and generators) match on plant, boiler, and gen IDs Step 2a: Exact match
3879 | LA | Waterford 1 & 2 | 8056 | 4 | 4 | 35 | Diesel Oil | 29.9994 | -90.4758 | OPR | 2009-08-15T00:00:00 | 0 | 4 | 4 | LA | Waterford 1 & 2 | 8056 | 4 | 41 |  | GT | DFO | 29.9989 | -90.4768 | 0 | 0 | 8056 |  |  | 4 | 3_1_Generator (generators) match on plant and gen IDs Step 1a: Exact match
3880 | OK | Comanche (8059) | 8059 | 7251 | 1G1 | 85 | Pipeline Natural Gas | 34.5431 | -98.3244 | OPR | 1973-06-30T00:00:00 | 0 | 7251 | 1G1 | OK | Comanche (OK) | 8059 | 1G1 | 85 |  | CT | NG | 34.5431 | -98.3244 | 0 | 0 | 8059 |  |  | 1G1 | 3_1_Generator (generators) match on plant and gen IDs Step 1a: Exact match
3881 | OK | Comanche (8059) | 8059 | 7251 | 1S | 106.8 | Pipeline Natural Gas | 34.5431 | -98.3244 | OPR | 1973-06-30T00:00:00 | 0 | 7251 | 1S | OK | Comanche (OK) | 8059 | 1S | 120 | 7251 | CA | NG | 34.5431 | -98.3244 | 0 | 0 | 8059 | 7251 | 1S | 1S | 3_1_Generator (generators) match on plant and gen IDs Step 1a: Exact match | 6_1_EnviroAssoc (boilers and generators) match on plant, boiler, and gen IDs Step 2a: Exact match
3882 | OK | Comanche (8059) | 8059 | 7252 | 1G2 | 85 | Pipeline Natural Gas | 34.5431 | -98.3244 | OPR | 1973-06-30T00:00:00 | 0 | 7252 | 1G2 | OK | Comanche (OK) | 8059 | 1G2 | 85 |  | CT | NG | 34.5431 | -98.3244 | 0 | 0 | 8059 |  |  | 1G2 | 3_1_Generator (generators) match on plant and gen IDs Step 1a: Exact match
3883 | OK | Comanche (8059) | 8059 | 7252 | 1S | 106.8 | Pipeline Natural Gas | 34.5431 | -98.3244 | OPR | 1973-06-30T00:00:00 | 0 | 7252 | 1S | OK | Comanche (OK) | 8059 | 1S | 120 | 7252 | CA | NG | 34.5431 | -98.3244 | 0 | 0 | 8059 | 7252 | 1S | 1S | 3_1_Generator (generators) match on plant and gen IDs Step 1a: Exact match | 6_1_EnviroAssoc (boilers and generators) match on plant, boiler, and gen IDs Step 2a: Exact match
3884 | TX | Decordova | 8063 | 1 | 1 | 799.2 | Pipeline Natural Gas | 32.4033 | -97.6986 | RET | 2013-11-15T00:00:00 | 2013 | 1 | 1 | TX | DeCordova Steam Electric Station | 8063 | 1 | 799.2 | 1 | ST | NG | 32.4031 | -97.7006 | 2013 | 0 | 8063 | 1 | 1 | 1 | 3_1_Generator (generators) match on plant and gen IDs Step 1a: Exact match | 6_1_EnviroAssoc (boilers and generators) match on plant, boiler, and gen IDs Step 2a: Exact match
3885 | TX | Decordova | 8063 | CT1 | CT1 | 81 | Pipeline Natural Gas | 32.4033 | -97.6986 | OPR | 1990-03-01T00:00:00 | 0 | CT1 | CT1 | TX | DeCordova Steam Electric Station | 8063 | CT1 | 89.4 |  | GT | NG | 32.4031 | -97.7006 | 0 | 0 | 8063 |  |  | CT1 | 3_1_Generator (generators) match on plant and gen IDs Step 1a: Exact match
3886 | TX | Decordova | 8063 | CT2 | CT2 | 81 | Pipeline Natural Gas | 32.4033 | -97.6986 | OPR | 1990-03-01T00:00:00 | 0 | CT2 | CT2 | TX | DeCordova Steam Electric Station | 8063 | CT2 | 89.4 |  | GT | NG | 32.4031 | -97.7006 | 0 | 0 | 8063 |  |  | CT2 | 3_1_Generator (generators) match on plant and gen IDs Step 1a: Exact match
3887 | TX | Decordova | 8063 | CT3 | CT3 | 81 | Pipeline Natural Gas | 32.4033 | -97.6986 | OPR | 1990-03-01T00:00:00 | 0 | CT3 | CT3 | TX | DeCordova Steam Electric Station | 8063 | CT3 | 89.4 |  | GT | NG | 32.4031 | -97.7006 | 0 | 0 | 8063 |  |  | CT3 | 3_1_Generator (generators) match on plant and gen IDs Step 1a: Exact match
3888 | TX | Decordova | 8063 | CT4 | CT4 | 81 | Pipeline Natural Gas | 32.4033 | -97.6986 | OPR | 1990-03-01T00:00:00 | 0 | CT4 | CT4 | TX | DeCordova Steam Electric Station | 8063 | CT4 | 89.4 |  | GT | NG | 32.4031 | -97.7006 | 0 | 0 | 8063 |  |  | CT4 | 3_1_Generator (generators) match on plant and gen IDs Step 1a: Exact match
3889 | WY | Jim Bridger | 8066 | BW71 | 1 | 530 | Pipeline Natural Gas | 41.7378 | -108.7875 | OPR | 1974-11-30T00:00:00 | 0 | BW71 | 1 | WY | Jim Bridger | 8066 | 1 | 577.9 | BW71 | ST | NG | 41.7378 | -108.7875 | 0 | 0 | 8066 | BW71 | 1 | 1 | 3_1_Generator (generators) match on plant and gen IDs Step 1a: Exact match | 6_1_EnviroAssoc (boilers and generators) match on plant, boiler, and gen IDs Step 2a: Exact match
3890 | WY | Jim Bridger | 8066 | BW72 | 2 | 530 | Pipeline Natural Gas | 41.7378 | -108.7875 | OPR | 1975-12-01T00:00:00 | 0 | BW72 | 2 | WY | Jim Bridger | 8066 | 2 | 586.2 | BW72 | ST | NG | 41.7378 | -108.7875 | 0 | 0 | 8066 | BW72 | 2 | 2 | 3_1_Generator (generators) match on plant and gen IDs Step 1a: Exact match | 6_1_EnviroAssoc (boilers and generators) match on plant, boiler, and gen IDs Step 2a: Exact match
3891 | WY | Jim Bridger | 8066 | BW73 | 3 | 530 | Coal | 41.7378 | -108.7875 | OPR | 1976-09-01T00:00:00 | 0 | BW73 | 3 | WY | Jim Bridger | 8066 | 3 | 577.9 | BW73 | ST | SUB | 41.7378 | -108.7875 | 0 | 0 | 8066 | BW73 | 3 | 3 | 3_1_Generator (generators) match on plant and gen IDs Step 1a: Exact match | 6_1_EnviroAssoc (boilers and generators) match on plant, boiler, and gen IDs Step 2a: Exact match
3892 | WY | Jim Bridger | 8066 | BW74 | 4 | 530 | Coal | 41.7378 | -108.7875 | OPR | 1979-11-29T00:00:00 | 0 | BW74 | 4 | WY | Jim Bridger | 8066 | 4 | 584 | BW74 | ST | SUB | 41.7378 | -108.7875 | 0 | 0 | 8066 | BW74 | 4 | 4 | 3_1_Generator (generators) match on plant and gen IDs Step 1a: Exact match | 6_1_EnviroAssoc (boilers and generators) match on plant, boiler, and gen IDs Step 2a: Exact match
3893 | AZ | Santan | 8068 | 5A | ST5A | 153.8 | Pipeline Natural Gas | 33.3333 | -111.751 | OPR | 2004-11-05T00:00:00 | 0 | 5A | ST5A | AZ | Santan | 8068 | ST5A | 153.8 |  | CT | NG | 33.3325 | -111.7503 | 0 | 0 | 8068 |  |  | ST5A | 3_1_Generator (generators) match on plant and gen IDs Step 1a: Exact match
3894 | AZ | Santan | 8068 | 5A | ST5S | 314.5 | Pipeline Natural Gas | 33.3333 | -111.751 | OPR | 2004-11-05T00:00:00 | 0 | 5A | ST5S | AZ | Santan | 8068 | ST5S | 314.5 | 5A | CA | NG | 33.3325 | -111.7503 | 0 | 0 | 8068 | 5A | ST5S | ST5S | 3_1_Generator (generators) match on plant and gen IDs Step 1a: Exact match | 6_1_EnviroAssoc (boilers and generators) match on plant, boiler, and gen IDs Step 2a: Exact match
3895 | AZ | Santan | 8068 | 5B | ST5B | 153.8 | Pipeline Natural Gas | 33.3333 | -111.751 | OPR | 2004-11-01T00:00:00 | 0 | 5B | ST5B | AZ | Santan | 8068 | ST5B | 153.8 |  | CT | NG | 33.3325 | -111.7503 | 0 | 0 | 8068 |  |  | ST5B | 3_1_Generator (generators) match on plant and gen IDs Step 1a: Exact match
3896 | AZ | Santan | 8068 | 5B | ST5S | 314.5 | Pipeline Natural Gas | 33.3333 | -111.751 | OPR | 2004-11-01T00:00:00 | 0 | 5B | ST5S | AZ | Santan | 8068 | ST5S | 314.5 | 5B | CA | NG | 33.3325 | -111.7503 | 0 | 0 | 8068 | 5B | ST5S | ST5S | 3_1_Generator (generators) match on plant and gen IDs Step 1a: Exact match | 6_1_EnviroAssoc (boilers and generators) match on plant, boiler, and gen IDs Step 2a: Exact match
3897 | AZ | Santan | 8068 | 6A | ST6A | 153.8 | Pipeline Natural Gas | 33.3333 | -111.751 | OPR | 2005-10-23T00:00:00 | 0 | 6A | ST6A | AZ | Santan | 8068 | ST6A | 153.8 |  | CT | NG | 33.3325 | -111.7503 | 0 | 0 | 8068 |  |  | ST6A | 3_1_Generator (generators) match on plant and gen IDs Step 1a: Exact match
3898 | AZ | Santan | 8068 | 6A | ST6S | 136.1 | Pipeline Natural Gas | 33.3333 | -111.751 | OPR | 2005-10-23T00:00:00 | 0 | 6A | ST6S | AZ | Santan | 8068 | ST6S | 136.1 | 6A | CA | NG | 33.3325 | -111.7503 | 0 | 0 | 8068 | 6A | ST6S | ST6S | 3_1_Generator (generators) match on plant and gen IDs Step 1a: Exact match | 6_1_EnviroAssoc (boilers and generators) match on plant, boiler, and gen IDs Step 2a: Exact match
3899 | UT | Huntington | 8069 | 1 | 1 | 445 | Coal | 39.3792 | -111.0781 | OPR | 1977-06-01T00:00:00 | 0 | 1 | 1 | UT | Huntington | 8069 | 1 | 498 | 1 | ST | BIT | 39.3792 | -111.0781 | 0 | 0 | 8069 | 1 | 1 | 1 | 3_1_Generator (generators) match on plant and gen IDs Step 1a: Exact match | 6_1_EnviroAssoc (boilers and generators) match on plant, boiler, and gen IDs Step 2a: Exact match
3900 | UT | Huntington | 8069 | 2 | 2 | 450 | Coal | 39.3792 | -111.0781 | OPR | 1974-07-17T00:00:00 | 0 | 2 | 2 | UT | Huntington | 8069 | 2 | 517.5 | 2 | ST | BIT | 39.3792 | -111.0781 | 0 | 0 | 8069 | 2 | 2 | 2 | 3_1_Generator (generators) match on plant and gen IDs Step 1a: Exact match | 6_1_EnviroAssoc (boilers and generators) match on plant, boiler, and gen IDs Step 2a: Exact match
3901 | OH | Gen J M Gavin | 8102 | 1 | 1 | 1300 | Coal | 38.9347 | -82.1158 | OPR | 1974-10-20T00:00:00 | 0 | 1 | 1 | OH | Gavin Power, LLC | 8102 | 1 | 1300 | 1 | ST | BIT | 38.9347 | -82.1158 | 0 | 0 | 8102 | 1 | 1 | 1 | 3_1_Generator (generators) match on plant and gen IDs Step 1a: Exact match | 6_1_EnviroAssoc (boilers and generators) match on plant, boiler, and gen IDs Step 2a: Exact match
3902 | OH | Gen J M Gavin | 8102 | 2 | 2 | 1300 | Coal | 38.9347 | -82.1158 | OPR | 1975-07-06T00:00:00 | 0 | 2 | 2 | OH | Gavin Power, LLC | 8102 | 2 | 1300 | 2 | ST | BIT | 38.9347 | -82.1158 | 0 | 0 | 8102 | 2 | 2 | 2 | 3_1_Generator (generators) match on plant and gen IDs Step 1a: Exact match | 6_1_EnviroAssoc (boilers and generators) match on plant, boiler, and gen IDs Step 2a: Exact match
3903 | OH | Gen J M Gavin | 8102 | B001 |  |  | Diesel Oil | 38.9347 | -82.1158 | OPR | 1974-10-20T00:00:00 | 0 | B001 | [17 empty] | CAMD Unmatched | CAMD Unmatched
3904 | OH | Gen J M Gavin | 8102 | B002 |  |  | Diesel Oil | 38.9347 | -82.1158 | OPR | 1974-10-20T00:00:00 | 0 | B002 | [17 empty] | CAMD Unmatched | CAMD Unmatched
3905 | CO | Ray D Nixon | 8219 | 1 | 1 | 207 | Coal | 38.6306 | -104.7056 | OPR | 1980-04-01T00:00:00 | 0 | 1 | 1 | CO | Ray D Nixon | 8219 | 1 | 207 | 1 | ST | SUB | 38.6335 | -104.7058 | 0 | 0 | 8219 | 1 | 1 | 1 | 3_1_Generator (generators) match on plant and gen IDs Step 1a: Exact match | 6_1_EnviroAssoc (boilers and generators) match on plant, boiler, and gen IDs Step 2a: Exact match
3906 | CO | Ray D Nixon | 8219 | 2 | GT1 | 35.8 | Pipeline Natural Gas | 38.6306 | -104.7056 | OPR | 1999-07-01T00:00:00 | 0 | 2 | GT1 | CO | Ray D Nixon | 8219 | GT1 | 37.8 |  | GT | NG | 38.6335 | -104.7058 | 0 | 0 | 8219 |  |  | GT1 | 3_1_Generator (generators) match on plant and gen IDs Step 1a: Exact match
3907 | CO | Ray D Nixon | 8219 | 3 | GT2 | 35.8 | Pipeline Natural Gas | 38.6306 | -104.7056 | OPR | 1999-06-25T00:00:00 | 0 | 3 | GT2 | CO | Ray D Nixon | 8219 | GT2 | 37.8 |  | GT | NG | 38.6335 | -104.7058 | 0 | 0 | 8219 |  |  | GT2 | 3_1_Generator (generators) match on plant and gen IDs Step 1a: Exact match
3908 | ND | Coyote | 8222 | B1 | 1 | 450 | Coal | 47.2217 | -101.8139 | OPR | 1981-05-01T00:00:00 | 0 | B1 | 1 | ND | Coyote | 8222 | 1 | 450 | B1 | ST | LIG | 47.2214 | -101.8157 | 0 | 0 | 8222 | B1 | 1 | 1 | 3_1_Generator (generators) match on plant and gen IDs Step 1a: Exact match | 6_1_EnviroAssoc (boilers and generators) match on plant, boiler, and gen IDs Step 2a: Exact match
3909 | AZ | Springerville Generating Station | 8223 | 1 | 1 | 424.8 | Coal | 34.3186 | -109.1636 | OPR | 1985-06-01T00:00:00 | 0 | 1 | 1 | AZ | Springerville | 8223 | 1 | 424.8 | 1 | ST | SUB | 34.3186 | -109.1639 | 0 | 0 | 8223 | 1 | 1 | 1 | 3_1_Generator (generators) match on plant and gen IDs Step 1a: Exact match | 6_1_EnviroAssoc (boilers and generators) match on plant, boiler, and gen IDs Step 2a: Exact match
3910 | AZ | Springerville Generating Station | 8223 | 2 | 2 | 424.8 | Coal | 34.3186 | -109.1636 | OPR | 1990-06-01T00:00:00 | 0 | 2 | 2 | AZ | Springerville | 8223 | 2 | 424.8 | 2 | ST | SUB | 34.3186 | -109.1639 | 0 | 0 | 8223 | 2 | 2 | 2 | 3_1_Generator (generators) match on plant and gen IDs Step 1a: Exact match | 6_1_EnviroAssoc (boilers and generators) match on plant, boiler, and gen IDs Step 2a: Exact match
3911 | AZ | Springerville Generating Station | 8223 | 4 | 4 | 458.1 | Coal | 34.3186 | -109.1636 | OPR | 2009-07-30T00:00:00 | 0 | 4 | 4 | AZ | Springerville | 8223 | 4 | 458.1 | 4 | ST | SUB | 34.3186 | -109.1639 | 0 | 0 | 8223 | 4 | 4 | 4 | 3_1_Generator (generators) match on plant and gen IDs Step 1a: Exact match | 6_1_EnviroAssoc (boilers and generators) match on plant, boiler, and gen IDs Step 2a: Exact match
3912 | AZ | Springerville Generating Station | 8223 | TS3 | 3 | 458.1 | Coal | 34.3186 | -109.1636 | OPR | 2006-03-30T00:00:00 | 0 | TS3 | 3 | AZ | Springerville | 8223 | 3 | 458.1 | 3 | ST | SUB | 34.3186 | -109.1639 | 0 | 0 | 8223 | 3 | 3 | 3 | 3_1_Generator (generators) match on plant and gen IDs Step 1a: Exact match | 6_1_EnviroAssoc (boilers and generators) match on plant, boiler, and gen IDs Step 2d: Modify IDs; remove leading letters
3913 | NV | North Valmy | 8224 | 1 | 1 | 254.3 | Coal | 40.8831 | -117.1542 | OPR | 1981-12-11T00:00:00 | 0 | 1 | 1 | NV | North Valmy | 8224 | 1 | 277.2 | 1 | ST | SUB | 40.8813 | -117.1516 | 0 | 0 | 8224 | 1 | 1 | 1 | 3_1_Generator (generators) match on plant and gen IDs Step 1a: Exact match | 6_1_EnviroAssoc (boilers and generators) match on plant, boiler, and gen IDs Step 2a: Exact match
3914 | NV | North Valmy | 8224 | 2 | 2 | 267 | Coal | 40.8831 | -117.1542 | OPR | 1985-05-21T00:00:00 | 0 | 2 | 2 | NV | North Valmy | 8224 | 2 | 289.8 | 2 | ST | SUB | 40.8813 | -117.1516 | 0 | 0 | 8224 | 2 | 2 | 2 | 3_1_Generator (generators) match on plant and gen IDs Step 1a: Exact match | 6_1_EnviroAssoc (boilers and generators) match on plant, boiler, and gen IDs Step 2a: Exact match
3915 | PA | Cheswick | 8226 | 1 | 1 | 565 | Coal | 40.5383 | -79.7906 | RET | 2022-04-01T00:00:00 | 2022 | 1 | 1 | [16 empty] | CAMD Unmatched | CAMD Unmatched
3916 | NJ | Glen Gardner | 8227 | 003001 | 1 | 19.6 | Pipeline Natural Gas | 40.6815 | -74.9207 | RET | 2015-11-01T00:00:00 | 2015 | 003001 | 1 | [16 empty] | CAMD Unmatched | CAMD Unmatched
3917 | NJ | Glen Gardner | 8227 | 004001 | 2 | 19.6 | Pipeline Natural Gas | 40.6815 | -74.9207 | RET | 2015-11-01T00:00:00 | 2015 | 004001 | 2 | [16 empty] | CAMD Unmatched | CAMD Unmatched
3918 | NJ | Glen Gardner | 8227 | 005001 | 3 | 19.6 | Pipeline Natural Gas | 40.6815 | -74.9207 | RET | 2015-11-01T00:00:00 | 2015 | 005001 | 3 | [16 empty] | CAMD Unmatched | CAMD Unmatched
3919 | NJ | Glen Gardner | 8227 | 006001 | 4 | 19.6 | Pipeline Natural Gas | 40.6815 | -74.9207 | RET | 2015-11-01T00:00:00 | 2015 | 006001 | 4 | [16 empty] | CAMD Unmatched | CAMD Unmatched
3920 | NJ | Glen Gardner | 8227 | 007001 | 5 | 19.6 | Pipeline Natural Gas | 40.6815 | -74.9207 | RET | 2015-11-01T00:00:00 | 2015 | 007001 | 5 | [16 empty] | CAMD Unmatched | CAMD Unmatched
3921 | NJ | Glen Gardner | 8227 | 008001 | 6 | 19.6 | Pipeline Natural Gas | 40.6815 | -74.9207 | RET | 2015-11-01T00:00:00 | 2015 | 008001 | 6 | [16 empty] | CAMD Unmatched | CAMD Unmatched
3922 | NJ | Glen Gardner | 8227 | 009001 | 7 | 19.6 | Pipeline Natural Gas | 40.6815 | -74.9207 | RET | 2015-11-01T00:00:00 | 2015 | 009001 | 7 | [16 empty] | CAMD Unmatched | CAMD Unmatched
3923 | NJ | Glen Gardner | 8227 | 010001 | 8 | 19.6 | Pipeline Natural Gas | 40.6815 | -74.9207 | RET | 2015-11-01T00:00:00 | 2015 | 010001 | 8 | [16 empty] | CAMD Unmatched | CAMD Unmatched
3924 | NY | Astoria Generating Station | 8906 | 20 | 2 | 200 | Pipeline Natural Gas | 40.7869 | -73.9122 | OPR | 1953-01-01T00:00:00 | 0 | 20 | 2 | NY | Astoria Generating Station | 8906 | 2 | 180 | 20 | ST | NG | 40.7877 | -73.9126 | 0 | 0 | 8906 | 20 | 2 | 2 | 3_1_Generator (generators) match on plant and gen IDs Step 1a: Exact match | 6_1_EnviroAssoc (boilers and generators) match on plant, boiler, and gen IDs Step 2a: Exact match
3925 | NY | Astoria Generating Station | 8906 | 31RH | 3 | 376.2 | Pipeline Natural Gas | 40.7869 | -73.9122 | OPR | 1958-09-01T00:00:00 | 0 | 31RH | 3 | NY | Astoria Generating Station | 8906 | 3 | 376 |  | ST | NG | 40.7877 | -73.9126 | 0 | 0 | 8906 |  |  | 3 | 3_1_Generator (generators) match on plant and gen IDs Step 1a: Exact match
3926 | NY | Astoria Generating Station | 8906 | 32SH | 3 | 376.2 | Pipeline Natural Gas | 40.7869 | -73.9122 | OPR | 1958-09-01T00:00:00 | 0 | 32SH | 3 | NY | Astoria Generating Station | 8906 | 3 | 376 |  | ST | NG | 40.7877 | -73.9126 | 0 | 0 | 8906 |  |  | 3 | 3_1_Generator (generators) match on plant and gen IDs Step 1a: Exact match
3927 | NY | Astoria Generating Station | 8906 | 41SH | 4 | 387.2 |  | 40.7869 | -73.9122 | RET | 2020-12-31T00:00:00 | 2020 | 41SH | 4 | NY | Astoria Generating Station | 8906 | 4 | 387 |  | ST | NG | 40.7877 | -73.9126 | 0 | 0 | 8906 |  |  | 4 | 3_1_Generator (generators) match on plant and gen IDs Step 1a: Exact match
3928 | NY | Astoria Generating Station | 8906 | 42RH | 4 | 387.2 |  | 40.7869 | -73.9122 | RET | 2020-12-31T00:00:00 | 2020 | 42RH | 4 | NY | Astoria Generating Station | 8906 | 4 | 387 |  | ST | NG | 40.7877 | -73.9126 | 0 | 0 | 8906 |  |  | 4 | 3_1_Generator (generators) match on plant and gen IDs Step 1a: Exact match
3929 | NY | Astoria Generating Station | 8906 | 51RH | ST5 | 387.2 | Pipeline Natural Gas | 40.7869 | -73.9122 | OPR | 1962-05-01T00:00:00 | 0 | 51RH | ST5 | NY | Astoria Generating Station | 8906 | ST5 | 387 |  | ST | NG | 40.7877 | -73.9126 | 0 | 0 | 8906 |  |  | ST5 | 3_1_Generator (generators) match on plant and gen IDs Step 1a: Exact match
3930 | NY | Astoria Generating Station | 8906 | 52SH | ST5 | 387.2 | Pipeline Natural Gas | 40.7869 | -73.9122 | OPR | 1962-05-01T00:00:00 | 0 | 52SH | ST5 | NY | Astoria Generating Station | 8906 | ST5 | 387 |  | ST | NG | 40.7877 | -73.9126 | 0 | 0 | 8906 |  |  | ST5 | 3_1_Generator (generators) match on plant and gen IDs Step 1a: Exact match
3931 | NY | Astoria Generating Station | 8906 | CT0001 | 1 | 15 | Pipeline Natural Gas | 40.7869 | -73.9122 | OPR | 1967-07-01T00:00:00 | 0 | CT0001 | 1 | NY | Astoria Generating Station | 8906 | 1 | 15 |  | GT | NG | 40.7877 | -73.9126 | 0 | 0 | 8906 |  |  | 1 | 3_1_Generator (generators) match on plant and gen IDs Step 1a: Exact match
3932 | VA | RockTenn West Point Mill | 10017 | 002 | GEN8 | 5 | Coal | 37.5392 | -76.8053 | OPR | 1964-01-01T00:00:00 | 0 | 002 | GEN8 | VA | WestRock-West Point Mill | 10017 | GEN8 | 5 |  | ST | BLQ | 37.5392 | -76.8053 | 0 | 0 | 10017 |  |  | GEN8 | 3_1_Generator (generators) match on plant and gen IDs Step 1a: Exact match
3933 | VA | RockTenn West Point Mill | 10017 | 002 | GEN9 | 10 | Coal | 37.5392 | -76.8053 | OPR | 1964-01-01T00:00:00 | 0 | 002 | GEN9 | VA | WestRock-West Point Mill | 10017 | GEN9 | 10 |  | ST | BLQ | 37.5392 | -76.8053 | 0 | 0 | 10017 |  |  | GEN9 | 3_1_Generator (generators) match on plant and gen IDs Step 1a: Exact match
3934 | VA | RockTenn West Point Mill | 10017 | 002 | GN10 | 25 | Coal | 37.5392 | -76.8053 | OPR | 1964-01-01T00:00:00 | 0 | 002 | GN10 | VA | WestRock-West Point Mill | 10017 | GN10 | 25 |  | ST | BLQ | 37.5392 | -76.8053 | 0 | 0 | 10017 |  |  | GN10 | 3_1_Generator (generators) match on plant and gen IDs Step 1a: Exact match
3935 | VA | RockTenn West Point Mill | 10017 | 002 | GN11 | 15 | Coal | 37.5392 | -76.8053 | OPR | 1964-01-01T00:00:00 | 0 | 002 | GN11 | VA | WestRock-West Point Mill | 10017 | GN11 | 15 |  | ST | BLQ | 37.5392 | -76.8053 | 0 | 0 | 10017 |  |  | GN11 | 3_1_Generator (generators) match on plant and gen IDs Step 1a: Exact match
3936 | NY | RED-Rochester, LLC-Eastman Business Park | 10025 | 3A | 41TG | 25.6 | Coal | 43.1969 | -77.6289 | RET | 2013-12-31T00:00:00 | 2013 | 3A | 41TG | NY | RED-Rochester, LLC | 10025 | 41TG | 25.6 |  | ST | NG | 43.1989 | -77.6319 | 0 | 0 | 10025 |  |  | 41TG | 3_1_Generator (generators) match on plant and gen IDs Step 1a: Exact match
3937 | NY | RED-Rochester, LLC-Eastman Business Park | 10025 | 3B | 42TG | 25.6 | Coal | 43.1969 | -77.6289 | RET | 2018-03-17T00:00:00 | 2018 | 3B | 42TG | NY | RED-Rochester, LLC | 10025 | 42TG | 25.6 |  | ST | NG | 43.1989 | -77.6319 | 0 | 0 | 10025 |  |  | 42TG | 3_1_Generator (generators) match on plant and gen IDs Step 1a: Exact match
3938 | NY | RED-Rochester, LLC-Eastman Business Park | 10025 | 4A | 43TG | 25.6 | Coal | 43.1969 | -77.6289 | RET | 2018-03-09T00:00:00 | 2018 | 4A | 43TG | NY | RED-Rochester, LLC | 10025 | 43TG | 25.6 |  | ST | NG | 43.1989 | -77.6319 | 0 | 0 | 10025 |  |  | 43TG | 3_1_Generator (generators) match on plant and gen IDs Step 1a: Exact match
3939 | NY | RED-Rochester, LLC-Eastman Business Park | 10025 | 4B | 44TG | 25.6 | Natural Gas | 43.1969 | -77.6289 | OPR | 1987-01-01T00:00:00 | 0 | 4B | 44TG | NY | RED-Rochester, LLC | 10025 | 44TG | 25.6 |  | ST | NG | 43.1989 | -77.6319 | 0 | 0 | 10025 |  |  | 44TG | 3_1_Generator (generators) match on plant and gen IDs Step 1a: Exact match
3940 | MA | General Electric Aircraft | 10029 | 3 | GEN5 | 10 | Pipeline Natural Gas | 42.45 | -70.9739 | RET | 2020-03-28T00:00:00 | 2020 | 3 | GEN5 | MA | General Electric Aircraft Engines | 10029 | GEN5 | 10 | 3 | ST | NG | 42.45 | -70.9739 | 2020 | 0 | 10029 | 3 | GEN5 | GEN5 | 3_1_Generator (generators) match on plant and gen IDs Step 1a: Exact match | 6_1_EnviroAssoc (boilers and generators) match on plant, boiler, and gen IDs Step 2a: Exact match
3941 | MA | General Electric Aircraft | 10029 | 3 | GEN6 | 10 | Pipeline Natural Gas | 42.45 | -70.9739 | RET | 2020-03-28T00:00:00 | 2020 | 3 | GEN6 | MA | General Electric Aircraft Engines | 10029 | GEN6 | 10 | 3 | ST | NG | 42.45 | -70.9739 | 2020 | 0 | 10029 | 3 | GEN6 | GEN6 | 3_1_Generator (generators) match on plant and gen IDs Step 1a: Exact match | 6_1_EnviroAssoc (boilers and generators) match on plant, boiler, and gen IDs Step 2a: Exact match
3942 | MA | General Electric Aircraft | 10029 | 3 | GEN7 | 12.5 | Pipeline Natural Gas | 42.45 | -70.9739 | RET | 2020-03-28T00:00:00 | 2020 | 3 | GEN7 | MA | General Electric Aircraft Engines | 10029 | GEN7 | 12.5 | 3 | ST | NG | 42.45 | -70.9739 | 2020 | 0 | 10029 | 3 | GEN7 | GEN7 | 3_1_Generator (generators) match on plant and gen IDs Step 1a: Exact match | 6_1_EnviroAssoc (boilers and generators) match on plant, boiler, and gen IDs Step 2a: Exact match
3943 | MA | General Electric Aircraft | 10029 | 5 | GEN5 | 10 | Pipeline Natural Gas | 42.45 | -70.9739 | RET | 2015-06-11T00:00:00 | 2015 | 5 | GEN5 | MA | General Electric Aircraft Engines | 10029 | GEN5 | 10 | 5 | ST | NG | 42.45 | -70.9739 | 2020 | 0 | 10029 | 5 | GEN5 | GEN5 | 3_1_Generator (generators) match on plant and gen IDs Step 1a: Exact match | 6_1_EnviroAssoc (boilers and generators) match on plant, boiler, and gen IDs Step 2a: Exact match
3944 | MA | General Electric Aircraft | 10029 | 5 | GEN6 | 10 | Pipeline Natural Gas | 42.45 | -70.9739 | RET | 2015-06-11T00:00:00 | 2015 | 5 | GEN6 | MA | General Electric Aircraft Engines | 10029 | GEN6 | 10 | 5 | ST | NG | 42.45 | -70.9739 | 2020 | 0 | 10029 | 5 | GEN6 | GEN6 | 3_1_Generator (generators) match on plant and gen IDs Step 1a: Exact match | 6_1_EnviroAssoc (boilers and generators) match on plant, boiler, and gen IDs Step 2a: Exact match
3945 | MA | General Electric Aircraft | 10029 | 5 | GEN7 | 12.5 | Pipeline Natural Gas | 42.45 | -70.9739 | RET | 2015-06-11T00:00:00 | 2015 | 5 | GEN7 | MA | General Electric Aircraft Engines | 10029 | GEN7 | 12.5 | 5 | ST | NG | 42.45 | -70.9739 | 2020 | 0 | 10029 | 5 | GEN7 | GEN7 | 3_1_Generator (generators) match on plant and gen IDs Step 1a: Exact match | 6_1_EnviroAssoc (boilers and generators) match on plant, boiler, and gen IDs Step 2a: Exact match
3946 | MA | General Electric Aircraft | 10029 | 5 | GEN8 | 23 | Pipeline Natural Gas | 42.45 | -70.9739 | RET | 2015-06-11T00:00:00 | 2015 | 5 | GEN8 | MA | General Electric Aircraft Engines | 10029 | GEN8 | 21.1 |  | GT | NG | 42.45 | -70.9739 | 2013 | 0 | 10029 |  |  | GEN8 | 3_1_Generator (generators) match on plant and gen IDs Step 1a: Exact match
3947 | DE | Energy Center Dover LLC | 10030 | 1 |  |  | Coal | 39.1467 | -75.5461 | RET | 2013-02-28T00:00:00 | 2013 | 1 | [17 empty] | CAMD Unmatched | CAMD Unmatched
3948 | DE | Energy Center Dover LLC | 10030 | 2 | COG1 | 18 | Pipeline Natural Gas | 39.1467 | -75.5461 | OPR | 2001-06-01T00:00:00 | 0 | 2 | COG1 | DE | Energy Center Dover | 10030 | COG1 | 18 |  | CA | NG | 39.1495 | -75.5473 | 0 | 0 | 10030 |  |  | COG1 | 3_1_Generator (generators) match on plant and gen IDs Step 1a: Exact match
3949 | DE | Energy Center Dover LLC | 10030 | 2 | KD-1 | 50 | Pipeline Natural Gas | 39.1467 | -75.5461 | OPR | 2001-06-01T00:00:00 | 0 | 2 | KD-1 | DE | Energy Center Dover | 10030 | KD-1 | 50 |  | CT | NG | 39.1495 | -75.5473 | 0 | 0 | 10030 |  |  | KD-1 | 3_1_Generator (generators) match on plant and gen IDs Step 1a: Exact match
3950 | DE | Energy Center Dover LLC | 10030 | 3 | KD-2 | 50 | Pipeline Natural Gas | 39.1467 | -75.5461 | OPR | 2001-06-01T00:00:00 | 0 | 3 | KD-2 | DE | Energy Center Dover | 10030 | KD-2 | 50 |  | GT | NG | 39.1495 | -75.5473 | 0 | 0 | 10030 |  |  | KD-2 | 3_1_Generator (generators) match on plant and gen IDs Step 1a: Exact match
3951 | CA | Calpine Gilroy Cogen, LP | 10034 | S-100 | GEN1 | 90 | Pipeline Natural Gas | 37.0001 | -121.5367 | OPR | 1987-09-01T00:00:00 | 0 | S-100 | GEN1 | CA | Gilroy Power Plant | 10034 | GEN1 | 90 |  | CT | NG | 37.0001 | -121.5367 | 0 | 0 | 10034 |  |  | GEN1 | 3_1_Generator (generators) match on plant and gen IDs Step 1a: Exact match
3952 | CA | Calpine Gilroy Cogen, LP | 10034 | S-100 | GEN2 | 40 | Pipeline Natural Gas | 37.0001 | -121.5367 | OPR | 1987-09-01T00:00:00 | 0 | S-100 | GEN2 | CA | Gilroy Power Plant | 10034 | GEN2 | 40 |  | CA | NG | 37.0001 | -121.5367 | 0 | 0 | 10034 |  |  | GEN2 | 3_1_Generator (generators) match on plant and gen IDs Step 1a: Exact match
3953 | NJ | Logan Generating Plant | 10043 | 1001 | GEN1 | 230 | Coal | 39.7914 | -75.4081 | RET | 2022-06-01T00:00:00 | 2022 | 1001 | GEN1 | [16 empty] | CAMD Unmatched | CAMD Unmatched
3954 | VA | Virginia Renewable Power-Portsmouth LLC | 10071 | BLR01A | GEN1 | 54.2 | Coal | 36.8703 | -76.3519 | RET | 2019-07-01T00:00:00 | 2019 | BLR01A | GEN1 | [16 empty] | CAMD Unmatched | CAMD Unmatched
3955 | VA | Virginia Renewable Power-Portsmouth LLC | 10071 | BLR01B | GEN1 | 54.2 | Coal | 36.8703 | -76.3519 | RET | 2019-07-01T00:00:00 | 2019 | BLR01B | GEN1 | [16 empty] | CAMD Unmatched | CAMD Unmatched
3956 | VA | Virginia Renewable Power-Portsmouth LLC | 10071 | BLR01C | GEN1 | 54.2 | Coal | 36.8703 | -76.3519 | RET | 2019-07-01T00:00:00 | 2019 | BLR01C | GEN1 | [16 empty] | CAMD Unmatched | CAMD Unmatched
3957 | VA | Virginia Renewable Power-Portsmouth LLC | 10071 | BLR02A | GEN2 | 54.2 | Coal | 36.8703 | -76.3519 | RET | 2019-07-01T00:00:00 | 2019 | BLR02A | GEN2 | [16 empty] | CAMD Unmatched | CAMD Unmatched
3958 | VA | Virginia Renewable Power-Portsmouth LLC | 10071 | BLR02B | GEN2 | 54.2 | Coal | 36.8703 | -76.3519 | RET | 2019-07-01T00:00:00 | 2019 | BLR02B | GEN2 | [16 empty] | CAMD Unmatched | CAMD Unmatched
3959 | VA | Virginia Renewable Power-Portsmouth LLC | 10071 | BLR02C | GEN2 | 54.2 | Coal | 36.8703 | -76.3519 | RET | 2019-07-01T00:00:00 | 2019 | BLR02C | GEN2 | [16 empty] | CAMD Unmatched | CAMD Unmatched
3960 | MN | Taconite Harbor Energy Center | 10075 | 1 | GEN1 | 84 | Coal | 47.5314 | -90.9111 | RET | 2023-03-31T00:00:00 | 2023 | 1 | GEN1 | MN | Taconite Harbor Energy Center | 10075 | GEN1 | 84 | 1 | ST | SUB | 47.5314 | -90.9114 | 2023 | 0 | 10075 | 1 | GEN1 | GEN1 | 3_1_Generator (generators) match on plant and gen IDs Step 1a: Exact match | 6_1_EnviroAssoc (boilers and generators) match on plant, boiler, and gen IDs Step 2a: Exact match
3961 | MN | Taconite Harbor Energy Center | 10075 | 2 | GEN2 | 84 | Coal | 47.5314 | -90.9111 | RET | 2023-03-31T00:00:00 | 2023 | 2 | GEN2 | MN | Taconite Harbor Energy Center | 10075 | GEN2 | 84 | 2 | ST | SUB | 47.5314 | -90.9114 | 2023 | 0 | 10075 | 2 | GEN2 | GEN2 | 3_1_Generator (generators) match on plant and gen IDs Step 1a: Exact match | 6_1_EnviroAssoc (boilers and generators) match on plant, boiler, and gen IDs Step 2a: Exact match
3962 | MN | Taconite Harbor Energy Center | 10075 | 3 | GEN3 | 84 | Coal | 47.5314 | -90.9111 | RET | 2015-05-26T00:00:00 | 2015 | 3 | GEN3 | MN | Taconite Harbor Energy Center | 10075 | GEN3 | 84 | 3 | ST | SUB | 47.5314 | -90.9114 | 2015 | 0 | 10075 | 3 | GEN3 | GEN3 | 3_1_Generator (generators) match on plant and gen IDs Step 1a: Exact match | 6_1_EnviroAssoc (boilers and generators) match on plant, boiler, and gen IDs Step 2a: Exact match
3963 | NJ | Pedricktown Cogeneration Plant | 10099 | 001001 | GEN1 | 92.2 | Pipeline Natural Gas | 39.7661 | -75.4242 | RET | 2022-06-01T00:00:00 | 2022 | 001001 | GEN1 | [16 empty] | CAMD Unmatched | CAMD Unmatched
3964 | NJ | Pedricktown Cogeneration Plant | 10099 | 001001 | GEN2 | 42.4 | Pipeline Natural Gas | 39.7661 | -75.4242 | RET | 2022-06-01T00:00:00 | 2022 | 001001 | GEN2 | [16 empty] | CAMD Unmatched | CAMD Unmatched
3965 | MI | DTE Pontiac North LLC | 10111 | EUBHB9 | GEN1 | 28 | Coal | 42.6603 | -83.2983 | RET | 2017-01-10T00:00:00 | 2017 | EUBHB9 | GEN1 | [16 empty] | CAMD Unmatched | CAMD Unmatched
3966 | PA | Gilberton Power Company | 10113 | 031 | GEN1 | 88.4 | Coal Refuse | 40.79 | -76.1984 | OPR | 1988-03-15T00:00:00 | 0 | 031 | GEN1 | PA | John B Rich Memorial Power Station | 10113 | GEN1 | 88.4 |  | ST | WC | 40.7903 | -76.1983 | 0 | 0 | 10113 |  |  | GEN1 | 3_1_Generator (generators) match on plant and gen IDs Step 1a: Exact match
3967 | PA | Gilberton Power Company | 10113 | 032 | GEN1 | 88.4 | Coal Refuse | 40.79 | -76.1984 | OPR | 1988-03-15T00:00:00 | 0 | 032 | GEN1 | PA | John B Rich Memorial Power Station | 10113 | GEN1 | 88.4 |  | ST | WC | 40.7903 | -76.1983 | 0 | 0 | 10113 |  |  | GEN1 | 3_1_Generator (generators) match on plant and gen IDs Step 1a: Exact match
3968 | PA | Colver Green Energy | 10143 | AAB01 | COLV | 118 | Coal Refuse | 40.55 | -78.8 | OPR | 1995-02-18T00:00:00 | 0 | AAB01 | COLV | PA | Colver Green Energy | 10143 | COLV | 118 | ABB01 | ST | WC | 40.5511 | -78.7979 | 0 | 0 | 10143 | 1 | COLV | COLV | 3_1_Generator (generators) match on plant and gen IDs Step 1a: Exact match | 6_1_EnviroAssoc (boilers and generators) match on plant, boiler, and gen IDs Step 2d: Modify IDs; remove leading letters
3969 | WV | Grant Town Power Plant | 10151 | 1A | GEN1 | 95.7 | Coal Refuse | 39.5611 | -80.1642 | OPR | 1993-04-01T00:00:00 | 0 | 1A | GEN1 | WV | Grant Town Power Plant | 10151 | GEN1 | 95.7 | BLR1A | ST | WC | 39.5618 | -80.1631 | 0 | 0 | 10151 | 1A | 1 | GEN1 | 3_1_Generator (generators) match on plant and gen IDs Step 1a: Exact match | 6_1_EnviroAssoc (boilers and generators) match on plant, boiler, and gen IDs Step 2d: Modify IDs; remove leading letters
3970 | WV | Grant Town Power Plant | 10151 | 1B | GEN1 | 95.7 | Coal Refuse | 39.5611 | -80.1642 | OPR | 1993-04-01T00:00:00 | 0 | 1B | GEN1 | WV | Grant Town Power Plant | 10151 | GEN1 | 95.7 | BLR1B | ST | WC | 39.5618 | -80.1631 | 0 | 0 | 10151 | 1B | 1 | GEN1 | 3_1_Generator (generators) match on plant and gen IDs Step 1a: Exact match | 6_1_EnviroAssoc (boilers and generators) match on plant, boiler, and gen IDs Step 2d: Modify IDs; remove leading letters
3971 | CA | Fresno Cogeneration Partners, LP | 10156 | GEN1 | GEN2 | 12.5 | Pipeline Natural Gas | 36.6183 | -120.1 | OPR | 2005-01-01T00:00:00 | 0 | GEN1 | GEN2 | CA | Fresno Cogen Partners | 10156 | GEN2 | 10 | HRSG1 | CA | NG | 36.617 | -120.0998 | 2021 | 0 | 10156 | 1 | 2 | GEN2 | 3_1_Generator (generators) match on plant and gen IDs Step 1a: Exact match | 6_1_EnviroAssoc (boilers and generators) match on plant, boiler, and gen IDs Step 2d: Modify IDs; remove leading letters
3972 | CA | Fresno Cogeneration Partners, LP | 10156 | GEN1 | GEN4 | 71.2 | Pipeline Natural Gas | 36.6183 | -120.1 | OPR | 2005-01-01T00:00:00 | 0 | GEN1 | GEN4 | CA | Fresno Cogen Partners | 10156 | GEN4 | 52.2 |  | GT | NG | 36.617 | -120.0998 | 0 | 0 | 10156 |  |  | GEN4 | 3_1_Generator (generators) match on plant and gen IDs Step 1a: Exact match
3973 | CA | Carson Cogeneration Company | 10169 | D1 | GEN1 | 45.3 | Pipeline Natural Gas | 33.8759 | -118.2491 | OPR | 2003-11-20T00:00:00 | 0 | D1 | GEN1 | CA | Carson Cogeneration | 10169 | GEN1 | 45.3 |  | CT | NG | 33.8759 | -118.2491 | 0 | 0 | 10169 |  |  | GEN1 | 3_1_Generator (generators) match on plant and gen IDs Step 1a: Exact match
3974 | CA | Carson Cogeneration Company | 10169 | D1 | GEN2 | 10.5 | Pipeline Natural Gas | 33.8759 | -118.2491 | OPR | 2003-11-20T00:00:00 | 0 | D1 | GEN2 | CA | Carson Cogeneration | 10169 | GEN2 | 10.5 | HRSG1 | CA | NG | 33.8759 | -118.2491 | 0 | 0 | 10169 | 1 | 2 | GEN2 | 3_1_Generator (generators) match on plant and gen IDs Step 1a: Exact match | 6_1_EnviroAssoc (boilers and generators) match on plant, boiler, and gen IDs Step 2d: Modify IDs; remove leading letters
3975 | MA | MBTA South Boston Power Facility | 10176 | A | 6 | 69 | Other Oil | 42.3414 | -71.0311 | OPR | 1979-07-01T00:00:00 | 0 | A | 6 | MA | M Street Jet | 10176 | NO.6 | 69 |  | GT | KER | 42.3394 | -71.0314 | 0 | 0 | 10176 |  |  | 6 | 3_1_Generator (generators) match on plant and gen IDs Step 1d: Modify IDs; remove leading letters
3976 | MA | MBTA South Boston Power Facility | 10176 | B | 6 | 69 | Other Oil | 42.3414 | -71.0311 | OPR | 1979-07-01T00:00:00 | 0 | B | 6 | MA | M Street Jet | 10176 | NO.6 | 69 |  | GT | KER | 42.3394 | -71.0314 | 0 | 0 | 10176 |  |  | 6 | 3_1_Generator (generators) match on plant and gen IDs Step 1d: Modify IDs; remove leading letters
3977 | NY | Castleton Power, LLC | 10190 | 1 | GEN1 | 47 | Pipeline Natural Gas | 42.5375 | -73.7433 | OPR | 1992-09-01T00:00:00 | 0 | 1 | GEN1 | NY | Castleton Energy Center | 10190 | GEN1 | 47 |  | CT | NG | 42.5375 | -73.7433 | 0 | 0 | 10190 |  |  | GEN1 | 3_1_Generator (generators) match on plant and gen IDs Step 1a: Exact match
3978 | NY | Castleton Power, LLC | 10190 | 1 | GEN2 | 25 | Pipeline Natural Gas | 42.5375 | -73.7433 | OPR | 1992-09-01T00:00:00 | 0 | 1 | GEN2 | NY | Castleton Energy Center | 10190 | GEN2 | 25 | HRSG-1 | CA | NG | 42.5375 | -73.7433 | 0 | 0 | 10190 | 1 | 2 | GEN2 | 3_1_Generator (generators) match on plant and gen IDs Step 1a: Exact match | 6_1_EnviroAssoc (boilers and generators) match on plant, boiler, and gen IDs Step 2d: Modify IDs; remove leading letters
3979 | OH | Pixelle Specialty Solutions LLC | 10244 | B002 | T-10 | 10.7 | Natural Gas | 39.3265 | -82.9744 | OPR | 1953-01-01T00:00:00 | 0 | B002 | T-10 | OH | Pixelle Specialty Solutions LLC - Chilli | 10244 | T-10 | 10.6 | 2 | ST | BLQ | 39.3246 | -82.974 | 0 | 0 | 10244 | 2 | 10 | T-10 | 3_1_Generator (generators) match on plant and gen IDs Step 1a: Exact match | 6_1_EnviroAssoc (boilers and generators) match on plant, boiler, and gen IDs Step 2d: Modify IDs; remove leading letters
3980 | OH | Pixelle Specialty Solutions LLC | 10244 | B002 | T-11 | 24 | Natural Gas | 39.3265 | -82.9744 | OPR | 1953-01-01T00:00:00 | 0 | B002 | T-11 | OH | Pixelle Specialty Solutions LLC - Chilli | 10244 | T-11 | 24 | 2 | ST | BLQ | 39.3246 | -82.974 | 0 | 0 | 10244 | 2 | 11 | T-11 | 3_1_Generator (generators) match on plant and gen IDs Step 1a: Exact match | 6_1_EnviroAssoc (boilers and generators) match on plant, boiler, and gen IDs Step 2d: Modify IDs; remove leading letters
3981 | OH | Pixelle Specialty Solutions LLC | 10244 | B002 | T-12 | 31 | Natural Gas | 39.3265 | -82.9744 | OPR | 1953-01-01T00:00:00 | 0 | B002 | T-12 | OH | Pixelle Specialty Solutions LLC - Chilli | 10244 | T-12 | 31 | 2 | ST | BLQ | 39.3246 | -82.974 | 0 | 0 | 10244 | 2 | 12 | T-12 | 3_1_Generator (generators) match on plant and gen IDs Step 1a: Exact match | 6_1_EnviroAssoc (boilers and generators) match on plant, boiler, and gen IDs Step 2d: Modify IDs; remove leading letters
3982 | OH | Pixelle Specialty Solutions LLC | 10244 | B002 | T-13 | 27.2 | Natural Gas | 39.3265 | -82.9744 | OPR | 1953-01-01T00:00:00 | 0 | B002 | T-13 | OH | Pixelle Specialty Solutions LLC - Chilli | 10244 | T-13 | 27.2 | 2 | ST | NG | 39.3246 | -82.974 | 0 | 0 | 10244 | 2 | 13 | T-13 | 3_1_Generator (generators) match on plant and gen IDs Step 1a: Exact match | 6_1_EnviroAssoc (boilers and generators) match on plant, boiler, and gen IDs Step 2d: Modify IDs; remove leading letters
3983 | OH | Pixelle Specialty Solutions LLC | 10244 | B003 | T-10 | 10.7 | Natural Gas | 39.3265 | -82.9744 | OPR | 1972-01-01T00:00:00 | 0 | B003 | T-10 | OH | Pixelle Specialty Solutions LLC - Chilli | 10244 | T-10 | 10.6 |  | ST | BLQ | 39.3246 | -82.974 | 0 | 0 | 10244 |  |  | T-10 | 3_1_Generator (generators) match on plant and gen IDs Step 1a: Exact match
3984 | OH | Pixelle Specialty Solutions LLC | 10244 | B003 | T-11 | 24 | Natural Gas | 39.3265 | -82.9744 | OPR | 1972-01-01T00:00:00 | 0 | B003 | T-11 | OH | Pixelle Specialty Solutions LLC - Chilli | 10244 | T-11 | 24 |  | ST | BLQ | 39.3246 | -82.974 | 0 | 0 | 10244 |  |  | T-11 | 3_1_Generator (generators) match on plant and gen IDs Step 1a: Exact match
3985 | OH | Pixelle Specialty Solutions LLC | 10244 | B003 | T-12 | 31 | Natural Gas | 39.3265 | -82.9744 | OPR | 1972-01-01T00:00:00 | 0 | B003 | T-12 | OH | Pixelle Specialty Solutions LLC - Chilli | 10244 | T-12 | 31 |  | ST | BLQ | 39.3246 | -82.974 | 0 | 0 | 10244 |  |  | T-12 | 3_1_Generator (generators) match on plant and gen IDs Step 1a: Exact match
3986 | OH | Pixelle Specialty Solutions LLC | 10244 | B003 | T-13 | 27.2 | Natural Gas | 39.3265 | -82.9744 | OPR | 1972-01-01T00:00:00 | 0 | B003 | T-13 | OH | Pixelle Specialty Solutions LLC - Chilli | 10244 | T-13 | 27.2 |  | ST | NG | 39.3246 | -82.974 | 0 | 0 | 10244 |  |  | T-13 | 3_1_Generator (generators) match on plant and gen IDs Step 1a: Exact match
3987 | TN | Domtar Paper Co., LLC - Kingsport Mill | 10252 | REC2 | NO1 | 72 | Pipeline Natural Gas | 36.5489 | -82.5667 | OPR | 2002-11-01T00:00:00 | 0 | REC2 | NO1 | TN | Domtar Kingsport Mill | 10252 | NO.1 | 50 | REC 2 | ST | NG | 36.5489 | -82.5667 | 0 | 0 | 10252 | REC2 | NO1 | NO1 | 3_1_Generator (generators) match on plant and gen IDs Step 1b: Modify IDs; remove special chars | 6_1_EnviroAssoc (boilers and generators) match on plant, boiler, and gen IDs Step 2b: Modify IDs; remove special chars
3988 | CA | King City Power Plant | 10294 | 2 | CTG1 | 47.3 | Pipeline Natural Gas | 36.225 | -121.1278 | OPR | 2001-09-30T00:00:00 | 0 | 2 | CTG1 | CA | King City Peaking | 55811 | CTG1 | 47.3 |  | GT | NG | 36.2248 | -121.1246 | 0 | 0 | 55811 |  |  |  | Manual Match | Manual Match
3989 | CA | King City Power Plant | 10294 | GTG | GTG | 90.8 | Pipeline Natural Gas | 36.225 | -121.1278 | OPR | 1989-02-01T00:00:00 | 0 | GTG | GTG | CA | King City Power Plant | 10294 | GTG | 90.8 |  | CT | NG | 36.225 | -121.1278 | 0 | 0 | 10294 |  |  | GTG | 3_1_Generator (generators) match on plant and gen IDs Step 1a: Exact match
3990 | CA | King City Power Plant | 10294 | GTG | STG | 42.4 | Pipeline Natural Gas | 36.225 | -121.1278 | OPR | 1989-02-01T00:00:00 | 0 | GTG | STG | CA | King City Power Plant | 10294 | STG | 42.4 |  | CA | NG | 36.225 | -121.1278 | 0 | 0 | 10294 |  |  | STG | 3_1_Generator (generators) match on plant and gen IDs Step 1a: Exact match
3991 | TX | Air Liquide Bayport Complex | 10298 | CG801 | GEN1 | 75 | Pipeline Natural Gas | 29.6225 | -95.0458 | OPR | 1984-12-01T00:00:00 | 0 | CG801 | GEN1 | TX | Bayou Cogen Plant | 10298 | GEN1 | 75 |  | GT | NG | 29.6225 | -95.0458 | 2014 | 0 | 10298 |  |  | GEN1 | 3_1_Generator (generators) match on plant and gen IDs Step 1a: Exact match
3992 | TX | Air Liquide Bayport Complex | 10298 | CG802 | GEN2 | 75 | Pipeline Natural Gas | 29.6225 | -95.0458 | OPR | 1984-12-01T00:00:00 | 0 | CG802 | GEN2 | TX | Bayou Cogen Plant | 10298 | GEN2 | 75 |  | GT | NG | 29.6225 | -95.0458 | 2015 | 0 | 10298 |  |  | GEN2 | 3_1_Generator (generators) match on plant and gen IDs Step 1a: Exact match
3993 | TX | Air Liquide Bayport Complex | 10298 | CG803 | GEN3 | 75 | Pipeline Natural Gas | 29.6225 | -95.0458 | OPR | 1985-03-01T00:00:00 | 0 | CG803 | GEN3 | TX | Bayou Cogen Plant | 10298 | GEN3 | 75 |  | GT | NG | 29.6225 | -95.0458 | 2014 | 0 | 10298 |  |  | GEN3 | 3_1_Generator (generators) match on plant and gen IDs Step 1a: Exact match
3994 | TX | Air Liquide Bayport Complex | 10298 | CG804 | GEN4 | 75 | Pipeline Natural Gas | 29.6225 | -95.0458 | OPR | 1985-03-01T00:00:00 | 0 | CG804 | GEN4 | TX | Bayou Cogen Plant | 10298 | GEN4 | 79.6 |  | GT | NG | 29.6225 | -95.0458 | 2015 | 0 | 10298 |  |  | GEN4 | 3_1_Generator (generators) match on plant and gen IDs Step 1a: Exact match
3995 | MA | Bellingham | 10307 | 1 | CT1 | 128.7 | Pipeline Natural Gas | 42.0925 | -71.4833 | OPR | 1991-09-15T00:00:00 | 0 | 1 | CT1 | MA | Bellingham Cogeneration Facility | 10307 | CT1 | 128.7 |  | CT | NG | 42.0925 | -71.4833 | 0 | 0 | 10307 |  |  | CT1 | 3_1_Generator (generators) match on plant and gen IDs Step 1a: Exact match
3996 | MA | Bellingham | 10307 | 1 | ST1 | 128.7 | Pipeline Natural Gas | 42.0925 | -71.4833 | OPR | 1991-09-15T00:00:00 | 0 | 1 | ST1 | MA | Bellingham Cogeneration Facility | 10307 | ST1 | 128.7 | HRSG1 | CA | NG | 42.0925 | -71.4833 | 0 | 0 | 10307 | 1 | 1 | ST1 | 3_1_Generator (generators) match on plant and gen IDs Step 1a: Exact match | 6_1_EnviroAssoc (boilers and generators) match on plant, boiler, and gen IDs Step 2d: Modify IDs; remove leading letters
3997 | MA | Bellingham | 10307 | 2 | CT2 | 128.7 | Pipeline Natural Gas | 42.0925 | -71.4833 | OPR | 1991-09-15T00:00:00 | 0 | 2 | CT2 | MA | Bellingham Cogeneration Facility | 10307 | CT2 | 128.7 |  | CT | NG | 42.0925 | -71.4833 | 0 | 0 | 10307 |  |  | CT2 | 3_1_Generator (generators) match on plant and gen IDs Step 1a: Exact match
3998 | MA | Bellingham | 10307 | 2 | ST1 | 128.7 | Pipeline Natural Gas | 42.0925 | -71.4833 | OPR | 1991-09-15T00:00:00 | 0 | 2 | ST1 | MA | Bellingham Cogeneration Facility | 10307 | ST1 | 128.7 | HRSG2 | CA | NG | 42.0925 | -71.4833 | 0 | 0 | 10307 | 2 | 1 | ST1 | 3_1_Generator (generators) match on plant and gen IDs Step 1a: Exact match | 6_1_EnviroAssoc (boilers and generators) match on plant, boiler, and gen IDs Step 2d: Modify IDs; remove leading letters
3999 | NJ | Sayreville Power LP | 10308 | 1001 | CT1 | 143.4 | Pipeline Natural Gas | 40.439 | -74.3444 | OPR | 1991-08-13T00:00:00 | 0 | 1001 | CT1 | NJ | Sayreville Cogeneration Facility | 10308 | CT1 | 143.4 |  | CT | NG | 40.439 | -74.3444 | 0 | 0 | 10308 |  |  | CT1 | 3_1_Generator (generators) match on plant and gen IDs Step 1a: Exact match
4000 | NJ | Sayreville Power LP | 10308 | 1001 | ST1 | 143.4 | Pipeline Natural Gas | 40.439 | -74.3444 | OPR | 1991-08-13T00:00:00 | 0 | 1001 | ST1 | NJ | Sayreville Cogeneration Facility | 10308 | ST1 | 143.4 |  | CA | NG | 40.439 | -74.3444 | 0 | 0 | 10308 |  |  | ST1 | 3_1_Generator (generators) match on plant and gen IDs Step 1a: Exact match
4001 | NJ | Sayreville Power LP | 10308 | 1002 | CT2 | 143.4 | Pipeline Natural Gas | 40.439 | -74.3444 | OPR | 1991-08-13T00:00:00 | 0 | 1002 | CT2 | NJ | Sayreville Cogeneration Facility | 10308 | CT2 | 143.4 |  | CT | NG | 40.439 | -74.3444 | 0 | 0 | 10308 |  |  | CT2 | 3_1_Generator (generators) match on plant and gen IDs Step 1a: Exact match
4002 | NJ | Sayreville Power LP | 10308 | 1002 | ST1 | 143.4 | Pipeline Natural Gas | 40.439 | -74.3444 | OPR | 1991-08-13T00:00:00 | 0 | 1002 | ST1 | NJ | Sayreville Cogeneration Facility | 10308 | ST1 | 143.4 |  | CA | NG | 40.439 | -74.3444 | 0 | 0 | 10308 |  |  | ST1 | 3_1_Generator (generators) match on plant and gen IDs Step 1a: Exact match
4003 | MI | T B Simon Power Plant | 10328 | UNIT1 | GEN1 | 12.5 | Natural Gas | 42.7178 | -84.4836 | OPR | 1965-01-01T00:00:00 | 0 | UNIT1 | GEN1 | MI | T B Simon Power Plant | 10328 | GEN1 | 12.5 | BLR1 | ST | NG | 42.7178 | -84.4836 | 0 | 0 | 10328 | 1 | 1 | GEN1 | 3_1_Generator (generators) match on plant and gen IDs Step 1a: Exact match | 6_1_EnviroAssoc (boilers and generators) match on plant, boiler, and gen IDs Step 2d: Modify IDs; remove leading letters
4004 | MI | T B Simon Power Plant | 10328 | UNIT2 | GEN2 | 12.5 | Natural Gas | 42.7178 | -84.4836 | OPR | 1965-01-01T00:00:00 | 0 | UNIT2 | GEN2 | MI | T B Simon Power Plant | 10328 | GEN2 | 12.5 | BLR2 | ST | NG | 42.7178 | -84.4836 | 0 | 0 | 10328 | 2 | 2 | GEN2 | 3_1_Generator (generators) match on plant and gen IDs Step 1a: Exact match | 6_1_EnviroAssoc (boilers and generators) match on plant, boiler, and gen IDs Step 2d: Modify IDs; remove leading letters
4005 | MI | T B Simon Power Plant | 10328 | UNIT3 | GEN3 | 15 | Natural Gas | 42.7178 | -84.4836 | OPR | 1973-03-01T00:00:00 | 0 | UNIT3 | GEN3 | MI | T B Simon Power Plant | 10328 | GEN3 | 15 | BLR3 | ST | NG | 42.7178 | -84.4836 | 0 | 0 | 10328 | 3 | 3 | GEN3 | 3_1_Generator (generators) match on plant and gen IDs Step 1a: Exact match | 6_1_EnviroAssoc (boilers and generators) match on plant, boiler, and gen IDs Step 2d: Modify IDs; remove leading letters
4006 | MI | T B Simon Power Plant | 10328 | UNIT4 | GEN4 | 21 | Natural Gas | 42.7178 | -84.4836 | OPR | 1994-12-01T00:00:00 | 0 | UNIT4 | GEN4 | MI | T B Simon Power Plant | 10328 | GEN4 | 21 | BLR4 | ST | NG | 42.7178 | -84.4836 | 0 | 0 | 10328 | 4 | 4 | GEN4 | 3_1_Generator (generators) match on plant and gen IDs Step 1a: Exact match | 6_1_EnviroAssoc (boilers and generators) match on plant, boiler, and gen IDs Step 2d: Modify IDs; remove leading letters
4007 | FL | Brooksville Power Plant | 10333 | 1 | GEN1 | 80 | Wood | 28.5814 | -82.4303 | RET | 2018-06-30T00:00:00 | 2018 | 1 | GEN1 | [16 empty] | CAMD Unmatched | CAMD Unmatched
4008 | PA | Mt. Carmel Cogeneration | 10343 | SG-101 | TG1 | 46 | Coal Refuse | 40.8092 | -76.4539 | OPR | 1990-09-30T00:00:00 | 0 | SG-101 | TG1 | PA | Foster Wheeler Mt Carmel Cogen | 10343 | TG1 | 47.3 | SG-101 | ST | WC | 40.8112 | -76.453 | 0 | 0 | 10343 | SG-101 | TG1 | TG1 | 3_1_Generator (generators) match on plant and gen IDs Step 1a: Exact match | 6_1_EnviroAssoc (boilers and generators) match on plant, boiler, and gen IDs Step 2a: Exact match
4009 | CA | Yuba City Energy Center | 10349 | 2 | GEN1 | 49.5 | Pipeline Natural Gas | 39.1365 | -121.6397 | OPR | 2002-06-16T00:00:00 | 0 | 2 | GEN1 | CA | Greenleaf 2 Power Plant | 10349 | GEN1 | 49.5 |  | GT | NG | 39.1365 | -121.6397 | 0 | 0 | 10349 |  |  | GEN1 | 3_1_Generator (generators) match on plant and gen IDs Step 1a: Exact match
4010 | CA | Greenleaf One | 10350 | 1 | GEN1 | 49.5 | Pipeline Natural Gas | 39.0536 | -121.6942 | RET | 2019-12-31T00:00:00 | 2019 | 1 | GEN1 | CA | Greenleaf 1 | 10350 | GEN1 | 46 |  | CT | NG | 39.0529 | -121.6961 | 2019 | 0 | 10350 |  |  | GEN1 | 3_1_Generator (generators) match on plant and gen IDs Step 1a: Exact match
4011 | CA | Greenleaf One | 10350 | 1 | GEN2 | 20 | Pipeline Natural Gas | 39.0536 | -121.6942 | RET | 2019-12-31T00:00:00 | 2019 | 1 | GEN2 | CA | Greenleaf 1 | 10350 | GEN2 | 20 |  | CA | NG | 39.0529 | -121.6961 | 2019 | 0 | 10350 |  |  | GEN2 | 3_1_Generator (generators) match on plant and gen IDs Step 1a: Exact match
4012 | CA | Greenleaf One | 10350 | CTGA | CTGA | 34.9 | Pipeline Natural Gas | 39.0536 | -121.6942 | OPR | 2021-09-17T00:00:00 | 0 | CTGA | CTGA | CA | Greenleaf 1 | 10350 | CTGA | 34.9 |  | GT | NG | 39.0529 | -121.6961 | 0 | 0 | 10350 |  |  | CTGA | 3_1_Generator (generators) match on plant and gen IDs Step 1a: Exact match
4013 | CA | Greenleaf One | 10350 | CTGB | CTGB | 34.9 | Pipeline Natural Gas | 39.0536 | -121.6942 | OPR | 2021-09-18T00:00:00 | 0 | CTGB | CTGB | CA | Greenleaf 1 | 10350 | CTGB | 34.9 |  | GT | NG | 39.0529 | -121.6961 | 0 | 0 | 10350 |  |  | CTGB | 3_1_Generator (generators) match on plant and gen IDs Step 1a: Exact match
4014 | VA | City Point Energy Center | 10377 | BLR01A | GEN1 | 54.2 | Coal | 37.2939 | -77.2697 | RET | 2019-06-27T00:00:00 | 2019 | BLR01A | GEN1 | [16 empty] | CAMD Unmatched | CAMD Unmatched
4015 | VA | City Point Energy Center | 10377 | BLR01B | GEN1 | 54.2 | Coal | 37.2939 | -77.2697 | RET | 2019-06-27T00:00:00 | 2019 | BLR01B | GEN1 | [16 empty] | CAMD Unmatched | CAMD Unmatched
4016 | VA | City Point Energy Center | 10377 | BLR01C | GEN1 | 54.2 | Coal | 37.2939 | -77.2697 | RET | 2019-06-27T00:00:00 | 2019 | BLR01C | GEN1 | [16 empty] | CAMD Unmatched | CAMD Unmatched
4017 | VA | City Point Energy Center | 10377 | BLR02A | GEN2 | 54.2 | Coal | 37.2939 | -77.2697 | RET | 2019-06-27T00:00:00 | 2019 | BLR02A | GEN2 | [16 empty] | CAMD Unmatched | CAMD Unmatched
4018 | VA | City Point Energy Center | 10377 | BLR02B | GEN2 | 54.2 | Coal | 37.2939 | -77.2697 | RET | 2019-06-27T00:00:00 | 2019 | BLR02B | GEN2 | [16 empty] | CAMD Unmatched | CAMD Unmatched
4019 | VA | City Point Energy Center | 10377 | BLR02C | GEN2 | 54.2 | Coal | 37.2939 | -77.2697 | RET | 2019-06-27T00:00:00 | 2019 | BLR02C | GEN2 | [16 empty] | CAMD Unmatched | CAMD Unmatched
4020 | NC | CPI USA North Carolina Southport | 10378 | BLR01A | GEN1 | 54.2 | Wood | 33.9444 | -78.0125 | RET | 2021-04-01T00:00:00 | 2021 | BLR01A | GEN1 | [16 empty] | CAMD Unmatched | CAMD Unmatched
4021 | NC | CPI USA North Carolina Southport | 10378 | BLR01B | GEN1 | 54.2 | Wood | 33.9444 | -78.0125 | RET | 2021-04-01T00:00:00 | 2021 | BLR01B | GEN1 | [16 empty] | CAMD Unmatched | CAMD Unmatched
4022 | NC | CPI USA North Carolina Southport | 10378 | BLR01C | GEN1 | 54.2 | Wood | 33.9444 | -78.0125 | RET | 2021-04-01T00:00:00 | 2021 | BLR01C | GEN1 | [16 empty] | CAMD Unmatched | CAMD Unmatched
4023 | NC | CPI USA North Carolina Southport | 10378 | BLR02A | GEN2 | 54.2 | Wood | 33.9444 | -78.0125 | RET | 2021-04-01T00:00:00 | 2021 | BLR02A | GEN2 | [16 empty] | CAMD Unmatched | CAMD Unmatched
4024 | NC | CPI USA North Carolina Southport | 10378 | BLR02B | GEN2 | 54.2 | Wood | 33.9444 | -78.0125 | RET | 2021-04-01T00:00:00 | 2021 | BLR02B | GEN2 | [16 empty] | CAMD Unmatched | CAMD Unmatched
4025 | NC | CPI USA North Carolina Southport | 10378 | BLR02C | GEN2 | 54.2 | Wood | 33.9444 | -78.0125 | RET | 2021-04-01T00:00:00 | 2021 | BLR02C | GEN2 | [16 empty] | CAMD Unmatched | CAMD Unmatched
4026 | NC | CPI USA North Carolina Roxboro | 10379 | BLR01A | GEN1 | 54.2 | Wood | 36.435 | -78.9619 | RET | 2021-04-01T00:00:00 | 2021 | BLR01A | GEN1 | [16 empty] | CAMD Unmatched | CAMD Unmatched
4027 | NC | CPI USA North Carolina Roxboro | 10379 | BLR01B | GEN1 | 54.2 | Wood | 36.435 | -78.9619 | RET | 2021-04-01T00:00:00 | 2021 | BLR01B | GEN1 | [16 empty] | CAMD Unmatched | CAMD Unmatched
4028 | NC | CPI USA North Carolina Roxboro | 10379 | BLR01C | GEN1 | 54.2 | Wood | 36.435 | -78.9619 | RET | 2021-04-01T00:00:00 | 2021 | BLR01C | GEN1 | [16 empty] | CAMD Unmatched | CAMD Unmatched
4029 | NC | NC Renewable Power - Elizabethtown | 10380 | UNIT1 | GEN1 | 35 | Coal | 34.6474 | -78.6407 | RET | 2018-01-31T00:00:00 | 2018 | UNIT1 | GEN1 | [16 empty] | CAMD Unmatched | CAMD Unmatched
4030 | NC | NC Renewable Power - Elizabethtown | 10380 | UNIT2 | GEN1 | 35 | Coal | 34.6474 | -78.6407 | RET | 2018-01-31T00:00:00 | 2018 | UNIT2 | GEN1 | [16 empty] | CAMD Unmatched | CAMD Unmatched
4031 | NC | Duplin BioEnergy, LLC | 10381 | BLR01A | GEN1 | 34.7 | Wood | 35.0225 | -77.8575 | RET | 2018-12-28T00:00:00 | 2018 | BLR01A | GEN1 | [16 empty] | CAMD Unmatched | CAMD Unmatched
4032 | NC | Duplin BioEnergy, LLC | 10381 | BLR01B | GEN1 | 34.7 | Wood | 35.0225 | -77.8575 | RET | 2018-12-28T00:00:00 | 2018 | BLR01B | GEN1 | [16 empty] | CAMD Unmatched | CAMD Unmatched
4033 | NC | NC Renewable Power - Lumberton LLC | 10382 | UNIT1 | GEN1 | 35 | Wood | 34.59 | -78.9968 | RET | 2022-12-31T00:00:00 | 2022 | UNIT1 | GEN1 | NC | Lumberton | 10382 | GEN1 | 34.7 | UNIT1 | ST | WDS | 34.59 | -78.9968 | 0 | 0 | 10382 | UNIT1 | GEN1 | GEN1 | 3_1_Generator (generators) match on plant and gen IDs Step 1a: Exact match | 6_1_EnviroAssoc (boilers and generators) match on plant, boiler, and gen IDs Step 2a: Exact match
4034 | NC | NC Renewable Power - Lumberton LLC | 10382 | UNIT2 | GEN1 | 35 | Wood | 34.59 | -78.9968 | RET | 2022-12-31T00:00:00 | 2022 | UNIT2 | GEN1 | NC | Lumberton | 10382 | GEN1 | 34.7 | UNIT2 | ST | WDS | 34.59 | -78.9968 | 0 | 0 | 10382 | UNIT2 | GEN1 | GEN1 | 3_1_Generator (generators) match on plant and gen IDs Step 1a: Exact match | 6_1_EnviroAssoc (boilers and generators) match on plant, boiler, and gen IDs Step 2a: Exact match
4035 | NC | Edgecombe Genco, LLC | 10384 | BLR01A | GEN1 | 60 | Coal | 36.0378 | -77.7542 | RET | 2019-04-20T00:00:00 | 2019 | BLR01A | GEN1 | [16 empty] | CAMD Unmatched | CAMD Unmatched
4036 | NC | Edgecombe Genco, LLC | 10384 | BLR01B | GEN1 | 60 | Coal | 36.0378 | -77.7542 | RET | 2019-04-20T00:00:00 | 2019 | BLR01B | GEN1 | [16 empty] | CAMD Unmatched | CAMD Unmatched
4037 | NC | Edgecombe Genco, LLC | 10384 | BLR02A | GEN2 | 60 | Coal | 36.0378 | -77.7542 | RET | 2019-04-20T00:00:00 | 2019 | BLR02A | GEN2 | [16 empty] | CAMD Unmatched | CAMD Unmatched
4038 | NC | Edgecombe Genco, LLC | 10384 | BLR02B | GEN2 | 60 | Coal | 36.0378 | -77.7542 | RET | 2019-04-20T00:00:00 | 2019 | BLR02B | GEN2 | [16 empty] | CAMD Unmatched | CAMD Unmatched
4039 | OH | Cleveland-Cliffs Cleveland Works LLC | 10398 | B001 | GEN3 | 10 | Process Gas | 41.4739 | -81.6728 | OPR | 1952-01-01T00:00:00 | 0 | B001 | GEN3 | OH | Cleveland Works | 10398 | GEN3 | 10 |  | ST | BFG | 41.4739 | -81.6728 | 2023 | 0 | 10398 |  |  | GEN3 | 3_1_Generator (generators) match on plant and gen IDs Step 1a: Exact match
4040 | OH | Cleveland-Cliffs Cleveland Works LLC | 10398 | B001 | GEN5 | 10 | Process Gas | 41.4739 | -81.6728 | OPR | 1952-01-01T00:00:00 | 0 | B001 | GEN5 | OH | Cleveland Works | 10398 | GEN5 | 10 |  | ST | BFG | 41.4739 | -81.6728 | 2023 | 0 | 10398 |  |  | GEN5 | 3_1_Generator (generators) match on plant and gen IDs Step 1a: Exact match
4041 | OH | Cleveland-Cliffs Cleveland Works LLC | 10398 | B001 | GENA | 15 | Process Gas | 41.4739 | -81.6728 | OPR | 1952-01-01T00:00:00 | 0 | B001 | GENA | OH | Cleveland Works | 10398 | GENA | 15 |  | ST | BFG | 41.4739 | -81.6728 | 2023 | 0 | 10398 |  |  | GENA | 3_1_Generator (generators) match on plant and gen IDs Step 1a: Exact match
4042 | OH | Cleveland-Cliffs Cleveland Works LLC | 10398 | B001 | GENB | 10 | Process Gas | 41.4739 | -81.6728 | OPR | 1952-01-01T00:00:00 | 0 | B001 | GENB | OH | Cleveland Works | 10398 | GENB | 10 |  | ST | BFG | 41.4739 | -81.6728 | 0 | 0 | 10398 |  |  | GENB | 3_1_Generator (generators) match on plant and gen IDs Step 1a: Exact match
4043 | OH | Cleveland-Cliffs Cleveland Works LLC | 10398 | B001 | GENC | 23 | Process Gas | 41.4739 | -81.6728 | OPR | 1952-01-01T00:00:00 | 0 | B001 | GENC | OH | Cleveland Works | 10398 | GENC | 22 |  | ST | BFG | 41.4739 | -81.6728 | 0 | 0 | 10398 |  |  | GENC | 3_1_Generator (generators) match on plant and gen IDs Step 1a: Exact match
4044 | OH | Cleveland-Cliffs Cleveland Works LLC | 10398 | B002 | GEN3 | 10 | Process Gas | 41.4739 | -81.6728 | OPR | 1952-01-01T00:00:00 | 0 | B002 | GEN3 | OH | Cleveland Works | 10398 | GEN3 | 10 |  | ST | BFG | 41.4739 | -81.6728 | 2023 | 0 | 10398 |  |  | GEN3 | 3_1_Generator (generators) match on plant and gen IDs Step 1a: Exact match
4045 | OH | Cleveland-Cliffs Cleveland Works LLC | 10398 | B002 | GEN5 | 10 | Process Gas | 41.4739 | -81.6728 | OPR | 1952-01-01T00:00:00 | 0 | B002 | GEN5 | OH | Cleveland Works | 10398 | GEN5 | 10 |  | ST | BFG | 41.4739 | -81.6728 | 2023 | 0 | 10398 |  |  | GEN5 | 3_1_Generator (generators) match on plant and gen IDs Step 1a: Exact match
4046 | OH | Cleveland-Cliffs Cleveland Works LLC | 10398 | B002 | GENA | 15 | Process Gas | 41.4739 | -81.6728 | OPR | 1952-01-01T00:00:00 | 0 | B002 | GENA | OH | Cleveland Works | 10398 | GENA | 15 |  | ST | BFG | 41.4739 | -81.6728 | 2023 | 0 | 10398 |  |  | GENA | 3_1_Generator (generators) match on plant and gen IDs Step 1a: Exact match
4047 | OH | Cleveland-Cliffs Cleveland Works LLC | 10398 | B002 | GENB | 10 | Process Gas | 41.4739 | -81.6728 | OPR | 1952-01-01T00:00:00 | 0 | B002 | GENB | OH | Cleveland Works | 10398 | GENB | 10 |  | ST | BFG | 41.4739 | -81.6728 | 0 | 0 | 10398 |  |  | GENB | 3_1_Generator (generators) match on plant and gen IDs Step 1a: Exact match
4048 | OH | Cleveland-Cliffs Cleveland Works LLC | 10398 | B002 | GENC | 23 | Process Gas | 41.4739 | -81.6728 | OPR | 1952-01-01T00:00:00 | 0 | B002 | GENC | OH | Cleveland Works | 10398 | GENC | 22 |  | ST | BFG | 41.4739 | -81.6728 | 0 | 0 | 10398 |  |  | GENC | 3_1_Generator (generators) match on plant and gen IDs Step 1a: Exact match
4049 | OH | Cleveland-Cliffs Cleveland Works LLC | 10398 | B003 | GEN3 | 10 | Process Gas | 41.4739 | -81.6728 | OPR | 1952-01-01T00:00:00 | 0 | B003 | GEN3 | OH | Cleveland Works | 10398 | GEN3 | 10 |  | ST | BFG | 41.4739 | -81.6728 | 2023 | 0 | 10398 |  |  | GEN3 | 3_1_Generator (generators) match on plant and gen IDs Step 1a: Exact match
4050 | OH | Cleveland-Cliffs Cleveland Works LLC | 10398 | B003 | GEN5 | 10 | Process Gas | 41.4739 | -81.6728 | OPR | 1952-01-01T00:00:00 | 0 | B003 | GEN5 | OH | Cleveland Works | 10398 | GEN5 | 10 |  | ST | BFG | 41.4739 | -81.6728 | 2023 | 0 | 10398 |  |  | GEN5 | 3_1_Generator (generators) match on plant and gen IDs Step 1a: Exact match
4051 | OH | Cleveland-Cliffs Cleveland Works LLC | 10398 | B003 | GENA | 15 | Process Gas | 41.4739 | -81.6728 | OPR | 1952-01-01T00:00:00 | 0 | B003 | GENA | OH | Cleveland Works | 10398 | GENA | 15 |  | ST | BFG | 41.4739 | -81.6728 | 2023 | 0 | 10398 |  |  | GENA | 3_1_Generator (generators) match on plant and gen IDs Step 1a: Exact match
4052 | OH | Cleveland-Cliffs Cleveland Works LLC | 10398 | B003 | GENB | 10 | Process Gas | 41.4739 | -81.6728 | OPR | 1952-01-01T00:00:00 | 0 | B003 | GENB | OH | Cleveland Works | 10398 | GENB | 10 |  | ST | BFG | 41.4739 | -81.6728 | 0 | 0 | 10398 |  |  | GENB | 3_1_Generator (generators) match on plant and gen IDs Step 1a: Exact match
4053 | OH | Cleveland-Cliffs Cleveland Works LLC | 10398 | B003 | GENC | 23 | Process Gas | 41.4739 | -81.6728 | OPR | 1952-01-01T00:00:00 | 0 | B003 | GENC | OH | Cleveland Works | 10398 | GENC | 22 |  | ST | BFG | 41.4739 | -81.6728 | 0 | 0 | 10398 |  |  | GENC | 3_1_Generator (generators) match on plant and gen IDs Step 1a: Exact match
4054 | OH | Cleveland-Cliffs Cleveland Works LLC | 10398 | B004 | GEN3 | 10 | Process Gas | 41.4739 | -81.6728 | OPR | 1967-01-01T00:00:00 | 0 | B004 | GEN3 | OH | Cleveland Works | 10398 | GEN3 | 10 |  | ST | BFG | 41.4739 | -81.6728 | 2023 | 0 | 10398 |  |  | GEN3 | 3_1_Generator (generators) match on plant and gen IDs Step 1a: Exact match
4055 | OH | Cleveland-Cliffs Cleveland Works LLC | 10398 | B004 | GEN5 | 10 | Process Gas | 41.4739 | -81.6728 | OPR | 1967-01-01T00:00:00 | 0 | B004 | GEN5 | OH | Cleveland Works | 10398 | GEN5 | 10 |  | ST | BFG | 41.4739 | -81.6728 | 2023 | 0 | 10398 |  |  | GEN5 | 3_1_Generator (generators) match on plant and gen IDs Step 1a: Exact match
4056 | OH | Cleveland-Cliffs Cleveland Works LLC | 10398 | B004 | GENA | 15 | Process Gas | 41.4739 | -81.6728 | OPR | 1967-01-01T00:00:00 | 0 | B004 | GENA | OH | Cleveland Works | 10398 | GENA | 15 |  | ST | BFG | 41.4739 | -81.6728 | 2023 | 0 | 10398 |  |  | GENA | 3_1_Generator (generators) match on plant and gen IDs Step 1a: Exact match
4057 | OH | Cleveland-Cliffs Cleveland Works LLC | 10398 | B004 | GENB | 10 | Process Gas | 41.4739 | -81.6728 | OPR | 1967-01-01T00:00:00 | 0 | B004 | GENB | OH | Cleveland Works | 10398 | GENB | 10 |  | ST | BFG | 41.4739 | -81.6728 | 0 | 0 | 10398 |  |  | GENB | 3_1_Generator (generators) match on plant and gen IDs Step 1a: Exact match
4058 | OH | Cleveland-Cliffs Cleveland Works LLC | 10398 | B004 | GENC | 23 | Process Gas | 41.4739 | -81.6728 | OPR | 1967-01-01T00:00:00 | 0 | B004 | GENC | OH | Cleveland Works | 10398 | GENC | 22 |  | ST | BFG | 41.4739 | -81.6728 | 0 | 0 | 10398 |  |  | GENC | 3_1_Generator (generators) match on plant and gen IDs Step 1a: Exact match
4059 | OH | Cleveland-Cliffs Cleveland Works LLC | 10398 | B007 | GEN3 | 10 | Process Gas | 41.4739 | -81.6728 | OPR | 1952-01-01T00:00:00 | 0 | B007 | GEN3 | OH | Cleveland Works | 10398 | GEN3 | 10 |  | ST | BFG | 41.4739 | -81.6728 | 2023 | 0 | 10398 |  |  | GEN3 | 3_1_Generator (generators) match on plant and gen IDs Step 1a: Exact match
4060 | OH | Cleveland-Cliffs Cleveland Works LLC | 10398 | B007 | GEN5 | 10 | Process Gas | 41.4739 | -81.6728 | OPR | 1952-01-01T00:00:00 | 0 | B007 | GEN5 | OH | Cleveland Works | 10398 | GEN5 | 10 |  | ST | BFG | 41.4739 | -81.6728 | 2023 | 0 | 10398 |  |  | GEN5 | 3_1_Generator (generators) match on plant and gen IDs Step 1a: Exact match
4061 | CA | Kingsburg Cogen Facility | 10405 | 1 | GEN1 | 23.1 | Pipeline Natural Gas | 36.547 | -119.578 | OPR | 1991-04-07T00:00:00 | 0 | 1 | GEN1 | CA | Kingsburg Cogen | 10405 | GEN1 | 23.1 |  | CT | NG | 36.5397 | -119.5794 | 0 | 0 | 10405 |  |  | GEN1 | 3_1_Generator (generators) match on plant and gen IDs Step 1a: Exact match
4062 | CA | Kingsburg Cogen Facility | 10405 | 1 | GEN2 | 13.1 | Pipeline Natural Gas | 36.547 | -119.578 | OPR | 1991-04-07T00:00:00 | 0 | 1 | GEN2 | CA | Kingsburg Cogen | 10405 | GEN2 | 13.1 | HRSG1 | CA | NG | 36.5397 | -119.5794 | 0 | 0 | 10405 | 1 | 2 | GEN2 | 3_1_Generator (generators) match on plant and gen IDs Step 1a: Exact match | 6_1_EnviroAssoc (boilers and generators) match on plant, boiler, and gen IDs Step 2d: Modify IDs; remove leading letters
4063 | NY | Black River Generation, LLC | 10464 | E0001 | GEN1 | 55.5 | Wood | 44.0361 | -75.7712 | RET | 2023-04-14T00:00:00 | 2023 | E0001 | GEN1 | NY | ReEnergy Black River | 10464 | GEN1 | 55.5 | E0001 | ST | WDS | 44.0365 | -75.772 | 2023 | 0 | 10464 | E0001 | GEN1 | GEN1 | 3_1_Generator (generators) match on plant and gen IDs Step 1a: Exact match | 6_1_EnviroAssoc (boilers and generators) match on plant, boiler, and gen IDs Step 2a: Exact match
4064 | NY | Black River Generation, LLC | 10464 | E0002 | GEN1 | 55.5 | Wood | 44.0361 | -75.7712 | RET | 2023-04-14T00:00:00 | 2023 | E0002 | GEN1 | NY | ReEnergy Black River | 10464 | GEN1 | 55.5 | E0002 | ST | WDS | 44.0365 | -75.772 | 2023 | 0 | 10464 | E0002 | GEN1 | GEN1 | 3_1_Generator (generators) match on plant and gen IDs Step 1a: Exact match | 6_1_EnviroAssoc (boilers and generators) match on plant, boiler, and gen IDs Step 2a: Exact match
4065 | NY | Black River Generation, LLC | 10464 | E0003 | GEN1 | 55.5 | Wood | 44.0361 | -75.7712 | RET | 2023-04-14T00:00:00 | 2023 | E0003 | GEN1 | NY | ReEnergy Black River | 10464 | GEN1 | 55.5 | E0003 | ST | WDS | 44.0365 | -75.772 | 2023 | 0 | 10464 | E0003 | GEN1 | GEN1 | 3_1_Generator (generators) match on plant and gen IDs Step 1a: Exact match | 6_1_EnviroAssoc (boilers and generators) match on plant, boiler, and gen IDs Step 2a: Exact match
4066 | IN | ArcelorMittal USA - Indiana Harbor East | 10474 | 211 |  |  | Process Gas | 41.68 | -87.4264 | OPR | 1948-10-01T00:00:00 | 0 | 211 | [17 empty] | CAMD Unmatched | CAMD Unmatched
4067 | IN | ArcelorMittal USA - Indiana Harbor East | 10474 | 212 |  |  | Process Gas | 41.68 | -87.4264 | OPR | 1948-12-01T00:00:00 | 0 | 212 | [17 empty] | CAMD Unmatched | CAMD Unmatched
4068 | IN | ArcelorMittal USA - Indiana Harbor East | 10474 | 213 |  |  | Process Gas | 41.68 | -87.4264 | OPR | 1949-02-01T00:00:00 | 0 | 213 | [17 empty] | CAMD Unmatched | CAMD Unmatched
4069 | IN | ArcelorMittal USA - Indiana Harbor East | 10474 | 501 |  |  | Process Gas | 41.68 | -87.4264 | OPR | 1978-10-01T00:00:00 | 0 | 501 | [17 empty] | CAMD Unmatched | CAMD Unmatched
4070 | IN | ArcelorMittal USA - Indiana Harbor East | 10474 | 502 |  |  | Process Gas | 41.68 | -87.4264 | OPR | 1978-10-01T00:00:00 | 0 | 502 | [17 empty] | CAMD Unmatched | CAMD Unmatched
4071 | IN | ArcelorMittal USA - Indiana Harbor East | 10474 | 503 |  |  | Process Gas | 41.68 | -87.4264 | OPR | 1978-10-01T00:00:00 | 0 | 503 | [17 empty] | CAMD Unmatched | CAMD Unmatched
4072 | IN | ArcelorMittal USA - Indiana Harbor East | 10474 | 504 |  |  | Process Gas | 41.68 | -87.4264 | OPR | 2012-09-10T00:00:00 | 0 | 504 | [17 empty] | CAMD Unmatched | CAMD Unmatched
4073 | MD | Severstal Sparrows Point LLC | 10485 | BLR1 | GEN1 | 30 | Other Gas | 39.2135 | -76.4727 | RET | 2012-12-31T00:00:00 | 2012 | BLR1 | GEN1 | [16 empty] | CAMD Unmatched | CAMD Unmatched
4074 | MD | Severstal Sparrows Point LLC | 10485 | BLR2 | GEN2 | 30 | Other Gas | 39.2135 | -76.4727 | RET | 2012-12-31T00:00:00 | 2012 | BLR2 | GEN2 | [16 empty] | CAMD Unmatched | CAMD Unmatched
4075 | MD | Severstal Sparrows Point LLC | 10485 | BLR3 | GEN3 | 28 | Other Gas | 39.2135 | -76.4727 | RET | 2012-12-31T00:00:00 | 2012 | BLR3 | GEN3 | [16 empty] | CAMD Unmatched | CAMD Unmatched
4076 | MD | Severstal Sparrows Point LLC | 10485 | BLR4 | GEN4 | 30 | Other Gas | 39.2135 | -76.4727 | RET | 2012-12-31T00:00:00 | 2012 | BLR4 | GEN4 | [16 empty] | CAMD Unmatched | CAMD Unmatched
4077 | NC | Craven County Wood Energy | 10525 | ES5A | 1UNI | 50 | Wood | 35.1285 | -77.17 | OPR | 1990-10-16T00:00:00 | 0 | ES5A | 1UNI | NC | Craven County Wood Energy LP | 10525 | 1UNI | 50 |  | ST | WDS | 35.1302 | -77.1679 | 0 | 0 | 10525 |  |  | 1UNI | 3_1_Generator (generators) match on plant and gen IDs Step 1a: Exact match
4078 | NJ | Carneys Point | 10566 | 1001 | GEN1 | 285 | Coal | 39.6928 | -75.4867 | RET | 2022-06-08T00:00:00 | 2022 | 1001 | GEN1 | [16 empty] | CAMD Unmatched | CAMD Unmatched
4079 | NJ | Carneys Point | 10566 | 1002 | GEN1 | 285 | Coal | 39.6928 | -75.4867 | RET | 2022-06-01T00:00:00 | 2022 | 1002 | GEN1 | [16 empty] | CAMD Unmatched | CAMD Unmatched
4080 | CT | Ahlstrom Power Windsor Locks, LLC | 10567 | GT1 | GTG | 40 | Pipeline Natural Gas | 41.9227 | -72.6255 | OPR | 1990-04-14T00:00:00 | 0 | GT1 | GTG | CT | Algonquin Windsor Locks | 10567 | GTG | 40 |  | CT | NG | 41.9227 | -72.6255 | 0 | 0 | 10567 |  |  | GTG | 3_1_Generator (generators) match on plant and gen IDs Step 1a: Exact match
4081 | CT | Ahlstrom Power Windsor Locks, LLC | 10567 | GT1 | STG | 16 | Pipeline Natural Gas | 41.9227 | -72.6255 | OPR | 1990-04-14T00:00:00 | 0 | GT1 | STG | CT | Algonquin Windsor Locks | 10567 | STG | 16 |  | CA | NG | 41.9227 | -72.6255 | 0 | 0 | 10567 |  |  | STG | 3_1_Generator (generators) match on plant and gen IDs Step 1a: Exact match
4082 | PA | Ebensburg Power Company | 10603 | 031 | GEN1 | 57.6 | Coal | 40.455 | -78.7472 | OPR | 1991-05-11T00:00:00 | 0 | 031 | GEN1 | PA | Ebensburg Power | 10603 | GEN1 | 57.6 | 031 | ST | WC | 40.455 | -78.7472 | 0 | 0 | 10603 | 031 | GEN1 | GEN1 | 3_1_Generator (generators) match on plant and gen IDs Step 1a: Exact match | 6_1_EnviroAssoc (boilers and generators) match on plant, boiler, and gen IDs Step 2a: Exact match
4083 | NY | Beaver Falls, LLC | 10617 | 1 | GEN1 | 65.5 | Pipeline Natural Gas | 43.8861 | -75.4342 | OPR | 1995-01-01T00:00:00 | 0 | 1 | GEN1 | NY | CH Resources Beaver Falls | 10617 | GEN1 | 65.5 |  | CT | NG | 43.8861 | -75.4342 | 0 | 0 | 10617 |  |  | GEN1 | 3_1_Generator (generators) match on plant and gen IDs Step 1a: Exact match
4084 | NY | Beaver Falls, LLC | 10617 | 1 | GEN2 | 42.3 | Pipeline Natural Gas | 43.8861 | -75.4342 | OPR | 1995-01-01T00:00:00 | 0 | 1 | GEN2 | NY | CH Resources Beaver Falls | 10617 | GEN2 | 42.3 |  | CA | NG | 43.8861 | -75.4342 | 0 | 0 | 10617 |  |  | GEN2 | 3_1_Generator (generators) match on plant and gen IDs Step 1a: Exact match
4085 | NY | Allegany Station No. 133 | 10619 | 00001 | 1 | 42 | Pipeline Natural Gas | 42.5083 | -78.0661 | OPR | 1994-10-15T00:00:00 | 0 | 00001 | 1 | NY | Allegany Cogen | 7784 | 1 | 42 |  | CT | NG | 42.5027 | -78.0686 | 0 | 1 | 10619 |  |  | 1 | 3_1_Generator (generators) match on plant and gen IDs Step 1a: Exact match
4086 | NY | Allegany Station No. 133 | 10619 | 00001 | 2 | 25 | Pipeline Natural Gas | 42.5083 | -78.0661 | OPR | 1994-10-15T00:00:00 | 0 | 00001 | 2 | NY | Allegany Cogen | 7784 | 2 | 25 |  | CA | NG | 42.5027 | -78.0686 | 0 | 1 | 10619 |  |  | 2 | 3_1_Generator (generators) match on plant and gen IDs Step 1a: Exact match
4087 | NY | Carthage Energy | 10620 | 1 | GEN1 | 41 | Pipeline Natural Gas | 43.9842 | -75.6225 | OPR | 1991-11-01T00:00:00 | 0 | 1 | GEN1 | NY | Carthage Energy LLC | 10620 | GEN1 | 40.9 |  | CT | NG | 43.9842 | -75.6225 | 0 | 0 | 10620 |  |  | GEN1 | 3_1_Generator (generators) match on plant and gen IDs Step 1a: Exact match
4088 | NY | Carthage Energy | 10620 | 1 | GEN2 | 22 | Pipeline Natural Gas | 43.9842 | -75.6225 | OPR | 1991-11-01T00:00:00 | 0 | 1 | GEN2 | NY | Carthage Energy LLC | 10620 | GEN2 | 22 |  | CA | NG | 43.9842 | -75.6225 | 0 | 0 | 10620 |  |  | GEN2 | 3_1_Generator (generators) match on plant and gen IDs Step 1a: Exact match
4089 | NY | Syracuse, LLC | 10621 | 1 | GEN1 | 65.5 | Pipeline Natural Gas | 43.0667 | -76.2246 | OPR | 1994-02-01T00:00:00 | 0 | 1 | GEN1 | NY | CH Resources Syracuse | 10621 | GEN1 | 65.5 |  | CT | NG | 43.0667 | -76.2246 | 0 | 0 | 10621 |  |  | GEN1 | 3_1_Generator (generators) match on plant and gen IDs Step 1a: Exact match
4090 | NY | Syracuse, LLC | 10621 | 1 | GEN2 | 37.2 | Pipeline Natural Gas | 43.0667 | -76.2246 | OPR | 1994-02-01T00:00:00 | 0 | 1 | GEN2 | NY | CH Resources Syracuse | 10621 | GEN2 | 37.2 |  | CA | NG | 43.0667 | -76.2246 | 0 | 0 | 10621 |  |  | GEN2 | 3_1_Generator (generators) match on plant and gen IDs Step 1a: Exact match
4091 | VA | Hopewell Cogeneration Facility | 10633 | 1 | GT1 | 89 | Pipeline Natural Gas | 37.2914 | -77.2821 | OPR | 1990-01-01T00:00:00 | 0 | 1 | GT1 | VA | Hopewell Cogeneration | 10633 | GT1 | 101 |  | CT | NG | 37.2917 | -77.2811 | 0 | 0 | 10633 |  |  | GT1 | 3_1_Generator (generators) match on plant and gen IDs Step 1a: Exact match
4092 | VA | Hopewell Cogeneration Facility | 10633 | 1 | ST1 | 96 | Pipeline Natural Gas | 37.2914 | -77.2821 | OPR | 1990-01-01T00:00:00 | 0 | 1 | ST1 | VA | Hopewell Cogeneration | 10633 | ST1 | 96 | HRSG1 | CA | NG | 37.2917 | -77.2811 | 0 | 0 | 10633 | 1 | 1 | ST1 | 3_1_Generator (generators) match on plant and gen IDs Step 1a: Exact match | 6_1_EnviroAssoc (boilers and generators) match on plant, boiler, and gen IDs Step 2d: Modify IDs; remove leading letters
4093 | VA | Hopewell Cogeneration Facility | 10633 | 2 | GT2 | 89 | Pipeline Natural Gas | 37.2914 | -77.2821 | OPR | 1990-01-01T00:00:00 | 0 | 2 | GT2 | VA | Hopewell Cogeneration | 10633 | GT2 | 101 |  | CT | NG | 37.2917 | -77.2811 | 0 | 0 | 10633 |  |  | GT2 | 3_1_Generator (generators) match on plant and gen IDs Step 1a: Exact match
4094 | VA | Hopewell Cogeneration Facility | 10633 | 2 | ST1 | 96 | Pipeline Natural Gas | 37.2914 | -77.2821 | OPR | 1990-01-01T00:00:00 | 0 | 2 | ST1 | VA | Hopewell Cogeneration | 10633 | ST1 | 96 | HRSG2 | CA | NG | 37.2917 | -77.2811 | 0 | 0 | 10633 | 2 | 1 | ST1 | 3_1_Generator (generators) match on plant and gen IDs Step 1a: Exact match | 6_1_EnviroAssoc (boilers and generators) match on plant, boiler, and gen IDs Step 2d: Modify IDs; remove leading letters
4095 | VA | Hopewell Cogeneration Facility | 10633 | 3 | GT3 | 89 | Pipeline Natural Gas | 37.2914 | -77.2821 | OPR | 1990-01-01T00:00:00 | 0 | 3 | GT3 | VA | Hopewell Cogeneration | 10633 | GT3 | 101 |  | CT | NG | 37.2917 | -77.2811 | 0 | 0 | 10633 |  |  | GT3 | 3_1_Generator (generators) match on plant and gen IDs Step 1a: Exact match
4096 | VA | Hopewell Cogeneration Facility | 10633 | 3 | ST1 | 96 | Pipeline Natural Gas | 37.2914 | -77.2821 | OPR | 1990-01-01T00:00:00 | 0 | 3 | ST1 | VA | Hopewell Cogeneration | 10633 | ST1 | 96 | HRSG3 | CA | NG | 37.2917 | -77.2811 | 0 | 0 | 10633 | 3 | 1 | ST1 | 3_1_Generator (generators) match on plant and gen IDs Step 1a: Exact match | 6_1_EnviroAssoc (boilers and generators) match on plant, boiler, and gen IDs Step 2d: Modify IDs; remove leading letters
4097 | PA | Cambria Cogen | 10641 | 1 | GEN1 | 98 | Coal Refuse | 40.4748 | -78.7021 | RET | 2019-09-30T00:00:00 | 2019 | 1 | GEN1 | [16 empty] | CAMD Unmatched | CAMD Unmatched
4098 | PA | Cambria Cogen | 10641 | 2 | GEN1 | 98 | Coal Refuse | 40.4748 | -78.7021 | RET | 2019-09-30T00:00:00 | 2019 | 2 | GEN1 | [16 empty] | CAMD Unmatched | CAMD Unmatched
4099 | CA | Bear Mountain Limited | 10649 | GT1 | GEN1 | 46 | Pipeline Natural Gas | 35.4192 | -118.9266 | OPR | 1995-04-24T00:00:00 | 0 | GT1 | GEN1 | CA | Bear Mountain Limited | 10649 | GEN1 | 46 |  | GT | NG | 35.4192 | -118.9266 | 0 | 0 | 10649 |  |  | GEN1 | 3_1_Generator (generators) match on plant and gen IDs Step 1a: Exact match
4100 | CA | Badger Creek Limited | 10650 | GT1 | GEN1 | 46 | Pipeline Natural Gas | 35.4837 | -119.0299 | OPR | 1991-04-19T00:00:00 | 0 | GT1 | GEN1 | CA | Badger Creek Limited | 10650 | GEN1 | 46 |  | GT | NG | 35.4837 | -119.0299 | 0 | 0 | 10650 |  |  | GEN1 | 3_1_Generator (generators) match on plant and gen IDs Step 1a: Exact match
4101 | TX | AES Deepwater, Inc. | 10670 | 01001 | GEN1 | 184 | Petroleum Coke | 29.7192 | -95.2278 | RET | 2014-06-09T00:00:00 | 2014 | 01001 | GEN1 | [16 empty] | CAMD Unmatched | CAMD Unmatched
4102 | OK | River Valley | 10671 | 1A | GEN1 | 175 | Coal | 35.1931 | -94.6458 | OPR | 1990-01-15T00:00:00 | 0 | 1A | GEN1 | OK | River Valley | 10671 | GEN1 | 175 | 1A | ST | SUB | 35.1931 | -94.6458 | 0 | 0 | 10671 | 1A | GEN1 | GEN1 | 3_1_Generator (generators) match on plant and gen IDs Step 1a: Exact match | 6_1_EnviroAssoc (boilers and generators) match on plant, boiler, and gen IDs Step 2a: Exact match
4103 | OK | River Valley | 10671 | 1B | GEN1 | 175 | Coal | 35.1931 | -94.6458 | OPR | 1990-01-15T00:00:00 | 0 | 1B | GEN1 | OK | River Valley | 10671 | GEN1 | 175 | 1B | ST | SUB | 35.1931 | -94.6458 | 0 | 0 | 10671 | 1B | GEN1 | GEN1 | 3_1_Generator (generators) match on plant and gen IDs Step 1a: Exact match | 6_1_EnviroAssoc (boilers and generators) match on plant, boiler, and gen IDs Step 2a: Exact match
4104 | OK | River Valley | 10671 | 2A | GEN2 | 175 | Coal | 35.1931 | -94.6458 | OPR | 1990-01-15T00:00:00 | 0 | 2A | GEN2 | OK | River Valley | 10671 | GEN2 | 175 | 2A | ST | SUB | 35.1931 | -94.6458 | 0 | 0 | 10671 | 2A | GEN2 | GEN2 | 3_1_Generator (generators) match on plant and gen IDs Step 1a: Exact match | 6_1_EnviroAssoc (boilers and generators) match on plant, boiler, and gen IDs Step 2a: Exact match
4105 | OK | River Valley | 10671 | 2B | GEN2 | 175 | Coal | 35.1931 | -94.6458 | OPR | 1990-01-15T00:00:00 | 0 | 2B | GEN2 | OK | River Valley | 10671 | GEN2 | 175 | 2B | ST | SUB | 35.1931 | -94.6458 | 0 | 0 | 10671 | 2B | GEN2 | GEN2 | 3_1_Generator (generators) match on plant and gen IDs Step 1a: Exact match | 6_1_EnviroAssoc (boilers and generators) match on plant, boiler, and gen IDs Step 2a: Exact match
4106 | FL | Cedar Bay Generating Co. LP | 10672 | CBA | GEN1 | 295 | Coal | 30.4219 | -81.6079 | RET | 2016-12-31T00:00:00 | 2016 | CBA | GEN1 | [16 empty] | CAMD Unmatched | CAMD Unmatched
4107 | FL | Cedar Bay Generating Co. LP | 10672 | CBB | GEN1 | 295 | Coal | 30.4219 | -81.6079 | RET | 2016-12-31T00:00:00 | 2016 | CBB | GEN1 | [16 empty] | CAMD Unmatched | CAMD Unmatched
4108 | FL | Cedar Bay Generating Co. LP | 10672 | CBC | GEN1 | 295 | Coal | 30.4219 | -81.6079 | RET | 2016-12-31T00:00:00 | 2016 | CBC | GEN1 | [16 empty] | CAMD Unmatched | CAMD Unmatched
4109 | CT | AES Thames | 10675 | UNITA | GEN1 | 213.9 | Coal | 41.4282 | -72.1005 | RET | 2011-12-31T00:00:00 | 2011 | UNITA | GEN1 | [16 empty] | Manual CAMD Excluded | Manual CAMD Excluded
4110 | CT | AES Thames | 10675 | UNITB | GEN1 | 213.9 | Coal | 41.4282 | -72.1005 | RET | 2011-12-31T00:00:00 | 2011 | UNITB | GEN1 | [16 empty] | Manual CAMD Excluded | Manual CAMD Excluded
4111 | PA | AES Beaver Valley LLC | 10676 | 032 | GEN2 | 35 | Coal | 40.6558 | -80.3556 | RET | 2015-06-30T00:00:00 | 2015 | 032 | GEN2 | [16 empty] | CAMD Unmatched | CAMD Unmatched
4112 | PA | AES Beaver Valley LLC | 10676 | 032 | GEN3 | 114 | Coal | 40.6558 | -80.3556 | RET | 2015-06-30T00:00:00 | 2015 | 032 | GEN3 | [16 empty] | CAMD Unmatched | CAMD Unmatched
4113 | PA | AES Beaver Valley LLC | 10676 | 033 | GEN2 | 35 | Coal | 40.6558 | -80.3556 | RET | 2015-06-30T00:00:00 | 2015 | 033 | GEN2 | [16 empty] | CAMD Unmatched | CAMD Unmatched
4114 | PA | AES Beaver Valley LLC | 10676 | 033 | GEN3 | 114 | Coal | 40.6558 | -80.3556 | RET | 2015-06-30T00:00:00 | 2015 | 033 | GEN3 | [16 empty] | CAMD Unmatched | CAMD Unmatched
4115 | PA | AES Beaver Valley LLC | 10676 | 034 | GEN2 | 35 | Coal | 40.6558 | -80.3556 | RET | 2015-06-30T00:00:00 | 2015 | 034 | GEN2 | [16 empty] | CAMD Unmatched | CAMD Unmatched
4116 | PA | AES Beaver Valley LLC | 10676 | 034 | GEN3 | 114 | Coal | 40.6558 | -80.3556 | RET | 2015-06-30T00:00:00 | 2015 | 034 | GEN3 | [16 empty] | CAMD Unmatched | CAMD Unmatched
4117 | PA | AES Beaver Valley LLC | 10676 | 035 | GEN2 | 35 | Coal | 40.6558 | -80.3556 | RET | 2015-06-30T00:00:00 | 2015 | 035 | GEN2 | [16 empty] | CAMD Unmatched | CAMD Unmatched
4118 | PA | AES Beaver Valley LLC | 10676 | 035 | GEN3 | 114 | Coal | 40.6558 | -80.3556 | RET | 2015-06-30T00:00:00 | 2015 | 035 | GEN3 | [16 empty] | CAMD Unmatched | CAMD Unmatched
4119 | MD | AES Warrior Run | 10678 | 001 | GEN1 | 229 |  | 39.5944 | -78.7456 | RET | 2024-06-01T00:00:00 | 2024 | 001 | GEN1 | MD | AES Warrior Run Cogeneration Facility | 10678 | GEN1 | 229 | BLR1 | ST | BIT | 39.5952 | -78.7453 | 2024 | 0 | 10678 | 1 | 1 | GEN1 | 3_1_Generator (generators) match on plant and gen IDs Step 1a: Exact match | 6_1_EnviroAssoc (boilers and generators) match on plant, boiler, and gen IDs Step 2d: Modify IDs; remove leading letters
4120 | CO | Brush Power Projects | 10682 | GT2 | GT2 | 25 | Pipeline Natural Gas | 40.2415 | -103.631 | OPR | 1990-10-31T00:00:00 | 0 | GT2 | GT2 | CO | Brush Generation Facility | 10682 | GT2 | 23.8 |  | GT | NG | 40.2415 | -103.631 | 2024 | 0 | 10682 |  |  | GT2 | 3_1_Generator (generators) match on plant and gen IDs Step 1a: Exact match
4121 | CO | Brush Power Projects | 10682 | GT4 | GT4 | 23.8 | Pipeline Natural Gas | 40.2415 | -103.631 | OPR | 2001-02-19T00:00:00 | 0 | GT4 | GT4 | CO | Brush Generation Facility | 10682 | GT4 | 23.8 |  | CT | NG | 40.2415 | -103.631 | 0 | 0 | 10682 |  |  | GT4 | 3_1_Generator (generators) match on plant and gen IDs Step 1a: Exact match
4122 | CO | Brush Power Projects | 10682 | GT4 | ST4 | 90 | Pipeline Natural Gas | 40.2415 | -103.631 | OPR | 2001-02-19T00:00:00 | 0 | GT4 | ST4 | CO | Brush Generation Facility | 10682 | ST4 | 90 | HR4 | CA | NG | 40.2415 | -103.631 | 0 | 0 | 10682 | 4 | 4 | ST4 | 3_1_Generator (generators) match on plant and gen IDs Step 1a: Exact match | 6_1_EnviroAssoc (boilers and generators) match on plant, boiler, and gen IDs Step 2d: Modify IDs; remove leading letters
4123 | CO | Brush Power Projects | 10682 | GT5 | GT5 | 23.8 | Pipeline Natural Gas | 40.2415 | -103.631 | OPR | 2001-02-19T00:00:00 | 0 | GT5 | GT5 | CO | Brush Generation Facility | 10682 | GT5 | 23.8 |  | CT | NG | 40.2415 | -103.631 | 0 | 0 | 10682 |  |  | GT5 | 3_1_Generator (generators) match on plant and gen IDs Step 1a: Exact match
4124 | CO | Brush Power Projects | 10682 | GT5 | ST4 | 90 | Pipeline Natural Gas | 40.2415 | -103.631 | OPR | 2001-02-19T00:00:00 | 0 | GT5 | ST4 | CO | Brush Generation Facility | 10682 | ST4 | 90 | HR5 | CA | NG | 40.2415 | -103.631 | 0 | 0 | 10682 | 5 | 4 | ST4 | 3_1_Generator (generators) match on plant and gen IDs Step 1a: Exact match | 6_1_EnviroAssoc (boilers and generators) match on plant, boiler, and gen IDs Step 2d: Modify IDs; remove leading letters
4125 | MI | Graphic Packaging International, Inc. | 10698 | BLR08 | GEN1 | 10 | Natural Gas | 42.3049 | -85.5783 | RET | 2024-10-07T00:00:00 | 2024 | BLR08 | GEN1 | [16 empty] | CAMD Unmatched | CAMD Unmatched
4126 | NY | Selkirk Cogen Partners | 10725 | CTG101 | GEN1 | 95.2 | Pipeline Natural Gas | 42.5744 | -73.8592 | OPR | 1992-04-17T00:00:00 | 0 | CTG101 | GEN1 | NY | Selkirk Cogen | 10725 | GEN1 | 95.2 |  | CT | NG | 42.5744 | -73.8592 | 0 | 0 | 10725 |  |  | GEN1 | 3_1_Generator (generators) match on plant and gen IDs Step 1a: Exact match
4127 | NY | Selkirk Cogen Partners | 10725 | CTG101 | GEN2 | 12 | Pipeline Natural Gas | 42.5744 | -73.8592 | OPR | 1992-04-17T00:00:00 | 0 | CTG101 | GEN2 | NY | Selkirk Cogen | 10725 | GEN2 | 12 |  | CA | NG | 42.5744 | -73.8592 | 0 | 0 | 10725 |  |  | GEN2 | 3_1_Generator (generators) match on plant and gen IDs Step 1a: Exact match
4128 | NY | Selkirk Cogen Partners | 10725 | CTG201 | GEN3 | 95.2 | Pipeline Natural Gas | 42.5744 | -73.8592 | OPR | 1994-09-01T00:00:00 | 0 | CTG201 | GEN3 | NY | Selkirk Cogen | 10725 | GEN3 | 95.2 |  | CT | NG | 42.5744 | -73.8592 | 0 | 0 | 10725 |  |  | GEN3 | 3_1_Generator (generators) match on plant and gen IDs Step 1a: Exact match
4129 | NY | Selkirk Cogen Partners | 10725 | CTG201 | GEN5 | 148.4 | Pipeline Natural Gas | 42.5744 | -73.8592 | OPR | 1994-09-01T00:00:00 | 0 | CTG201 | GEN5 | NY | Selkirk Cogen | 10725 | GEN5 | 148.4 |  | CA | NG | 42.5744 | -73.8592 | 0 | 0 | 10725 |  |  | GEN5 | 3_1_Generator (generators) match on plant and gen IDs Step 1a: Exact match
4130 | NY | Selkirk Cogen Partners | 10725 | CTG301 | GEN4 | 95.5 | Pipeline Natural Gas | 42.5744 | -73.8592 | OPR | 1994-09-01T00:00:00 | 0 | CTG301 | GEN4 | NY | Selkirk Cogen | 10725 | GEN4 | 95.2 |  | CT | NG | 42.5744 | -73.8592 | 0 | 0 | 10725 |  |  | GEN4 | 3_1_Generator (generators) match on plant and gen IDs Step 1a: Exact match
4131 | NY | Selkirk Cogen Partners | 10725 | CTG301 | GEN5 | 148.4 | Pipeline Natural Gas | 42.5744 | -73.8592 | OPR | 1994-09-01T00:00:00 | 0 | CTG301 | GEN5 | NY | Selkirk Cogen | 10725 | GEN5 | 148.4 |  | CA | NG | 42.5744 | -73.8592 | 0 | 0 | 10725 |  |  | GEN5 | 3_1_Generator (generators) match on plant and gen IDs Step 1a: Exact match
4132 | MA | MASSPOWER | 10726 | 1 | GEN1 | 87 | Pipeline Natural Gas | 42.156 | -72.5292 | OPR | 1993-04-03T00:00:00 | 0 | 1 | GEN1 | MA | Masspower | 10726 | GEN1 | 90 |  | CT | NG | 42.1575 | -72.5225 | 0 | 0 | 10726 |  |  | GEN1 | 3_1_Generator (generators) match on plant and gen IDs Step 1a: Exact match
4133 | MA | MASSPOWER | 10726 | 1 | GEN3 | 72 | Pipeline Natural Gas | 42.156 | -72.5292 | OPR | 1993-04-03T00:00:00 | 0 | 1 | GEN3 | MA | Masspower | 10726 | GEN3 | 80.9 |  | CA | NG | 42.1575 | -72.5225 | 0 | 0 | 10726 |  |  | GEN3 | 3_1_Generator (generators) match on plant and gen IDs Step 1a: Exact match
4134 | MA | MASSPOWER | 10726 | 2 | GEN2 | 87 | Pipeline Natural Gas | 42.156 | -72.5292 | OPR | 1993-04-10T00:00:00 | 0 | 2 | GEN2 | MA | Masspower | 10726 | GEN2 | 90 |  | CT | NG | 42.1575 | -72.5225 | 0 | 0 | 10726 |  |  | GEN2 | 3_1_Generator (generators) match on plant and gen IDs Step 1a: Exact match
4135 | MA | MASSPOWER | 10726 | 2 | GEN3 | 72 | Pipeline Natural Gas | 42.156 | -72.5292 | OPR | 1993-04-10T00:00:00 | 0 | 2 | GEN3 | MA | Masspower | 10726 | GEN3 | 80.9 |  | CA | NG | 42.1575 | -72.5225 | 0 | 0 | 10726 |  |  | GEN3 | 3_1_Generator (generators) match on plant and gen IDs Step 1a: Exact match
4136 | TN | Cargill Corn Milling | 10729 | 8500 |  |  | Pipeline Natural Gas | 35.0828 | -90.1372 | RET | 2015-04-29T00:00:00 | 2015 | 8500 | [17 empty] | CAMD Unmatched | CAMD Unmatched
4137 | TX | Clear Lake Cogeneration | 10741 | G102 | G102 | 129 |  | 29.6255 | -95.067 | RET | 2017-01-31T00:00:00 | 2017 | G102 | G102 | [16 empty] | CAMD Unmatched | CAMD Unmatched
4138 | TX | Clear Lake Cogeneration | 10741 | G102 | S101 | 59 |  | 29.6255 | -95.067 | RET | 2017-01-31T00:00:00 | 2017 | G102 | S101 | [16 empty] | CAMD Unmatched | CAMD Unmatched
4139 | TX | Clear Lake Cogeneration | 10741 | G102 | S102 | 19.2 |  | 29.6255 | -95.067 | RET | 2017-01-31T00:00:00 | 2017 | G102 | S102 | [16 empty] | CAMD Unmatched | CAMD Unmatched
4140 | TX | Clear Lake Cogeneration | 10741 | G103 | G103 | 129 |  | 29.6255 | -95.067 | RET | 2017-01-31T00:00:00 | 2017 | G103 | G103 | [16 empty] | CAMD Unmatched | CAMD Unmatched
4141 | TX | Clear Lake Cogeneration | 10741 | G103 | S101 | 59 |  | 29.6255 | -95.067 | RET | 2017-01-31T00:00:00 | 2017 | G103 | S101 | [16 empty] | CAMD Unmatched | CAMD Unmatched
4142 | TX | Clear Lake Cogeneration | 10741 | G103 | S102 | 19.2 |  | 29.6255 | -95.067 | RET | 2017-01-31T00:00:00 | 2017 | G103 | S102 | [16 empty] | CAMD Unmatched | CAMD Unmatched
4143 | TX | Clear Lake Cogeneration | 10741 | G104 | G104 | 129 |  | 29.6255 | -95.067 | RET | 2017-01-31T00:00:00 | 2017 | G104 | G104 | [16 empty] | CAMD Unmatched | CAMD Unmatched
4144 | TX | Clear Lake Cogeneration | 10741 | G104 | S101 | 59 |  | 29.6255 | -95.067 | RET | 2017-01-31T00:00:00 | 2017 | G104 | S101 | [16 empty] | CAMD Unmatched | CAMD Unmatched
4145 | TX | Clear Lake Cogeneration | 10741 | G104 | S102 | 19.2 |  | 29.6255 | -95.067 | RET | 2017-01-31T00:00:00 | 2017 | G104 | S102 | [16 empty] | CAMD Unmatched | CAMD Unmatched
4146 | WV | Morgantown Energy Facility | 10743 | CFB1 | GEN1 | 69 | Pipeline Natural Gas | 39.6397 | -79.9606 | OPR | 1992-04-14T00:00:00 | 0 | CFB1 | GEN1 | WV | Morgantown Energy Facility | 10743 | GEN1 | 68.9 | CFB1 | ST | WC | 39.6397 | -79.9606 | 0 | 0 | 10743 | CFB1 | GEN1 | GEN1 | 3_1_Generator (generators) match on plant and gen IDs Step 1a: Exact match | 6_1_EnviroAssoc (boilers and generators) match on plant, boiler, and gen IDs Step 2a: Exact match
4147 | WV | Morgantown Energy Facility | 10743 | CFB2 | GEN1 | 69 | Pipeline Natural Gas | 39.6397 | -79.9606 | OPR | 1992-04-14T00:00:00 | 0 | CFB2 | GEN1 | WV | Morgantown Energy Facility | 10743 | GEN1 | 68.9 | CFB2 | ST | WC | 39.6397 | -79.9606 | 0 | 0 | 10743 | CFB2 | GEN1 | GEN1 | 3_1_Generator (generators) match on plant and gen IDs Step 1a: Exact match | 6_1_EnviroAssoc (boilers and generators) match on plant, boiler, and gen IDs Step 2a: Exact match
4148 | MI | Midland Cogeneration Venture | 10745 | 003 | BP15 | 13.5 | Pipeline Natural Gas | 43.5861 | -84.2242 | OPR | 1990-03-01T00:00:00 | 0 | 003 | BP15 | MI | Midland Cogeneration Venture | 10745 | BP15 | 13.4 |  | CA | NG | 43.5861 | -84.2242 | 0 | 0 | 10745 |  |  | BP15 | 3_1_Generator (generators) match on plant and gen IDs Step 1a: Exact match
4149 | MI | Midland Cogeneration Venture | 10745 | 003 | GT3 | 87.2 | Pipeline Natural Gas | 43.5861 | -84.2242 | OPR | 1990-03-01T00:00:00 | 0 | 003 | GT3 | MI | Midland Cogeneration Venture | 10745 | GT3 | 87.1 |  | CT | NG | 43.5861 | -84.2242 | 0 | 0 | 10745 |  |  | GT3 | 3_1_Generator (generators) match on plant and gen IDs Step 1a: Exact match
4150 | MI | Midland Cogeneration Venture | 10745 | 003 | ST1 | 410 | Pipeline Natural Gas | 43.5861 | -84.2242 | OPR | 1990-03-01T00:00:00 | 0 | 003 | ST1 | MI | Midland Cogeneration Venture | 10745 | ST1 | 410 |  | CA | NG | 43.5861 | -84.2242 | 0 | 0 | 10745 |  |  | ST1 | 3_1_Generator (generators) match on plant and gen IDs Step 1a: Exact match
4151 | MI | Midland Cogeneration Venture | 10745 | 004 | BP15 | 13.5 | Pipeline Natural Gas | 43.5861 | -84.2242 | OPR | 1990-03-01T00:00:00 | 0 | 004 | BP15 | MI | Midland Cogeneration Venture | 10745 | BP15 | 13.4 |  | CA | NG | 43.5861 | -84.2242 | 0 | 0 | 10745 |  |  | BP15 | 3_1_Generator (generators) match on plant and gen IDs Step 1a: Exact match
4152 | MI | Midland Cogeneration Venture | 10745 | 004 | GT4 | 87.2 | Pipeline Natural Gas | 43.5861 | -84.2242 | OPR | 1990-03-01T00:00:00 | 0 | 004 | GT4 | MI | Midland Cogeneration Venture | 10745 | GT4 | 87.1 |  | CT | NG | 43.5861 | -84.2242 | 0 | 0 | 10745 |  |  | GT4 | 3_1_Generator (generators) match on plant and gen IDs Step 1a: Exact match
4153 | MI | Midland Cogeneration Venture | 10745 | 004 | ST1 | 410 | Pipeline Natural Gas | 43.5861 | -84.2242 | OPR | 1990-03-01T00:00:00 | 0 | 004 | ST1 | MI | Midland Cogeneration Venture | 10745 | ST1 | 410 |  | CA | NG | 43.5861 | -84.2242 | 0 | 0 | 10745 |  |  | ST1 | 3_1_Generator (generators) match on plant and gen IDs Step 1a: Exact match
4154 | MI | Midland Cogeneration Venture | 10745 | 005 | BP15 | 13.5 | Pipeline Natural Gas | 43.5861 | -84.2242 | OPR | 1990-03-01T00:00:00 | 0 | 005 | BP15 | MI | Midland Cogeneration Venture | 10745 | BP15 | 13.4 |  | CA | NG | 43.5861 | -84.2242 | 0 | 0 | 10745 |  |  | BP15 | 3_1_Generator (generators) match on plant and gen IDs Step 1a: Exact match
4155 | MI | Midland Cogeneration Venture | 10745 | 005 | GT5 | 87.2 | Pipeline Natural Gas | 43.5861 | -84.2242 | OPR | 1990-03-01T00:00:00 | 0 | 005 | GT5 | MI | Midland Cogeneration Venture | 10745 | GT5 | 87.1 |  | CT | NG | 43.5861 | -84.2242 | 0 | 0 | 10745 |  |  | GT5 | 3_1_Generator (generators) match on plant and gen IDs Step 1a: Exact match
4156 | MI | Midland Cogeneration Venture | 10745 | 005 | ST1 | 410 | Pipeline Natural Gas | 43.5861 | -84.2242 | OPR | 1990-03-01T00:00:00 | 0 | 005 | ST1 | MI | Midland Cogeneration Venture | 10745 | ST1 | 410 |  | CA | NG | 43.5861 | -84.2242 | 0 | 0 | 10745 |  |  | ST1 | 3_1_Generator (generators) match on plant and gen IDs Step 1a: Exact match
4157 | MI | Midland Cogeneration Venture | 10745 | 006 | BP15 | 13.5 | Pipeline Natural Gas | 43.5861 | -84.2242 | OPR | 1990-03-01T00:00:00 | 0 | 006 | BP15 | MI | Midland Cogeneration Venture | 10745 | BP15 | 13.4 |  | CA | NG | 43.5861 | -84.2242 | 0 | 0 | 10745 |  |  | BP15 | 3_1_Generator (generators) match on plant and gen IDs Step 1a: Exact match
4158 | MI | Midland Cogeneration Venture | 10745 | 006 | GT6 | 87.2 | Pipeline Natural Gas | 43.5861 | -84.2242 | OPR | 1990-03-01T00:00:00 | 0 | 006 | GT6 | MI | Midland Cogeneration Venture | 10745 | GT6 | 87.1 |  | CT | NG | 43.5861 | -84.2242 | 0 | 0 | 10745 |  |  | GT6 | 3_1_Generator (generators) match on plant and gen IDs Step 1a: Exact match
4159 | MI | Midland Cogeneration Venture | 10745 | 006 | ST1 | 410 | Pipeline Natural Gas | 43.5861 | -84.2242 | OPR | 1990-03-01T00:00:00 | 0 | 006 | ST1 | MI | Midland Cogeneration Venture | 10745 | ST1 | 410 |  | CA | NG | 43.5861 | -84.2242 | 0 | 0 | 10745 |  |  | ST1 | 3_1_Generator (generators) match on plant and gen IDs Step 1a: Exact match
4160 | MI | Midland Cogeneration Venture | 10745 | 007 | BP15 | 13.5 | Pipeline Natural Gas | 43.5861 | -84.2242 | OPR | 1990-03-01T00:00:00 | 0 | 007 | BP15 | MI | Midland Cogeneration Venture | 10745 | BP15 | 13.4 |  | CA | NG | 43.5861 | -84.2242 | 0 | 0 | 10745 |  |  | BP15 | 3_1_Generator (generators) match on plant and gen IDs Step 1a: Exact match
4161 | MI | Midland Cogeneration Venture | 10745 | 007 | GT7 | 87.2 | Pipeline Natural Gas | 43.5861 | -84.2242 | OPR | 1990-03-01T00:00:00 | 0 | 007 | GT7 | MI | Midland Cogeneration Venture | 10745 | GT7 | 87.1 |  | CT | NG | 43.5861 | -84.2242 | 0 | 0 | 10745 |  |  | GT7 | 3_1_Generator (generators) match on plant and gen IDs Step 1a: Exact match
4162 | MI | Midland Cogeneration Venture | 10745 | 007 | ST1 | 410 | Pipeline Natural Gas | 43.5861 | -84.2242 | OPR | 1990-03-01T00:00:00 | 0 | 007 | ST1 | MI | Midland Cogeneration Venture | 10745 | ST1 | 410 |  | CA | NG | 43.5861 | -84.2242 | 0 | 0 | 10745 |  |  | ST1 | 3_1_Generator (generators) match on plant and gen IDs Step 1a: Exact match
4163 | MI | Midland Cogeneration Venture | 10745 | 008 | BP15 | 13.5 | Pipeline Natural Gas | 43.5861 | -84.2242 | OPR | 1990-03-01T00:00:00 | 0 | 008 | BP15 | MI | Midland Cogeneration Venture | 10745 | BP15 | 13.4 |  | CA | NG | 43.5861 | -84.2242 | 0 | 0 | 10745 |  |  | BP15 | 3_1_Generator (generators) match on plant and gen IDs Step 1a: Exact match
4164 | MI | Midland Cogeneration Venture | 10745 | 008 | GT8 | 87.2 | Pipeline Natural Gas | 43.5861 | -84.2242 | OPR | 1990-03-01T00:00:00 | 0 | 008 | GT8 | MI | Midland Cogeneration Venture | 10745 | GT8 | 87.1 |  | CT | NG | 43.5861 | -84.2242 | 0 | 0 | 10745 |  |  | GT8 | 3_1_Generator (generators) match on plant and gen IDs Step 1a: Exact match
4165 | MI | Midland Cogeneration Venture | 10745 | 008 | ST1 | 410 | Pipeline Natural Gas | 43.5861 | -84.2242 | OPR | 1990-03-01T00:00:00 | 0 | 008 | ST1 | MI | Midland Cogeneration Venture | 10745 | ST1 | 410 |  | CA | NG | 43.5861 | -84.2242 | 0 | 0 | 10745 |  |  | ST1 | 3_1_Generator (generators) match on plant and gen IDs Step 1a: Exact match
4166 | MI | Midland Cogeneration Venture | 10745 | 009 | BP15 | 13.5 | Pipeline Natural Gas | 43.5861 | -84.2242 | OPR | 1990-03-01T00:00:00 | 0 | 009 | BP15 | MI | Midland Cogeneration Venture | 10745 | BP15 | 13.4 |  | CA | NG | 43.5861 | -84.2242 | 0 | 0 | 10745 |  |  | BP15 | 3_1_Generator (generators) match on plant and gen IDs Step 1a: Exact match
4167 | MI | Midland Cogeneration Venture | 10745 | 009 | GT9 | 87.2 | Pipeline Natural Gas | 43.5861 | -84.2242 | OPR | 1990-03-01T00:00:00 | 0 | 009 | GT9 | MI | Midland Cogeneration Venture | 10745 | GT9 | 87.1 |  | CT | NG | 43.5861 | -84.2242 | 0 | 0 | 10745 |  |  | GT9 | 3_1_Generator (generators) match on plant and gen IDs Step 1a: Exact match
4168 | MI | Midland Cogeneration Venture | 10745 | 009 | ST1 | 410 | Pipeline Natural Gas | 43.5861 | -84.2242 | OPR | 1990-03-01T00:00:00 | 0 | 009 | ST1 | MI | Midland Cogeneration Venture | 10745 | ST1 | 410 |  | CA | NG | 43.5861 | -84.2242 | 0 | 0 | 10745 |  |  | ST1 | 3_1_Generator (generators) match on plant and gen IDs Step 1a: Exact match
4169 | MI | Midland Cogeneration Venture | 10745 | 010 | BP15 | 13.5 | Pipeline Natural Gas | 43.5861 | -84.2242 | OPR | 1990-03-01T00:00:00 | 0 | 010 | BP15 | MI | Midland Cogeneration Venture | 10745 | BP15 | 13.4 |  | CA | NG | 43.5861 | -84.2242 | 0 | 0 | 10745 |  |  | BP15 | 3_1_Generator (generators) match on plant and gen IDs Step 1a: Exact match
4170 | MI | Midland Cogeneration Venture | 10745 | 010 | GT10 | 87.2 | Pipeline Natural Gas | 43.5861 | -84.2242 | OPR | 1990-03-01T00:00:00 | 0 | 010 | GT10 | MI | Midland Cogeneration Venture | 10745 | GT10 | 87.1 |  | CT | NG | 43.5861 | -84.2242 | 0 | 0 | 10745 |  |  | GT10 | 3_1_Generator (generators) match on plant and gen IDs Step 1a: Exact match
4171 | MI | Midland Cogeneration Venture | 10745 | 010 | ST1 | 410 | Pipeline Natural Gas | 43.5861 | -84.2242 | OPR | 1990-03-01T00:00:00 | 0 | 010 | ST1 | MI | Midland Cogeneration Venture | 10745 | ST1 | 410 |  | CA | NG | 43.5861 | -84.2242 | 0 | 0 | 10745 |  |  | ST1 | 3_1_Generator (generators) match on plant and gen IDs Step 1a: Exact match
4172 | MI | Midland Cogeneration Venture | 10745 | 011 | BP15 | 13.5 | Pipeline Natural Gas | 43.5861 | -84.2242 | OPR | 1990-03-01T00:00:00 | 0 | 011 | BP15 | MI | Midland Cogeneration Venture | 10745 | BP15 | 13.4 |  | CA | NG | 43.5861 | -84.2242 | 0 | 0 | 10745 |  |  | BP15 | 3_1_Generator (generators) match on plant and gen IDs Step 1a: Exact match
4173 | MI | Midland Cogeneration Venture | 10745 | 011 | GT11 | 87.2 | Pipeline Natural Gas | 43.5861 | -84.2242 | OPR | 1990-03-01T00:00:00 | 0 | 011 | GT11 | MI | Midland Cogeneration Venture | 10745 | GT11 | 87.1 |  | CT | NG | 43.5861 | -84.2242 | 0 | 0 | 10745 |  |  | GT11 | 3_1_Generator (generators) match on plant and gen IDs Step 1a: Exact match
4174 | MI | Midland Cogeneration Venture | 10745 | 011 | ST1 | 410 | Pipeline Natural Gas | 43.5861 | -84.2242 | OPR | 1990-03-01T00:00:00 | 0 | 011 | ST1 | MI | Midland Cogeneration Venture | 10745 | ST1 | 410 |  | CA | NG | 43.5861 | -84.2242 | 0 | 0 | 10745 |  |  | ST1 | 3_1_Generator (generators) match on plant and gen IDs Step 1a: Exact match
4175 | MI | Midland Cogeneration Venture | 10745 | 012 | BP15 | 13.5 | Pipeline Natural Gas | 43.5861 | -84.2242 | OPR | 1990-03-01T00:00:00 | 0 | 012 | BP15 | MI | Midland Cogeneration Venture | 10745 | BP15 | 13.4 |  | CA | NG | 43.5861 | -84.2242 | 0 | 0 | 10745 |  |  | BP15 | 3_1_Generator (generators) match on plant and gen IDs Step 1a: Exact match
4176 | MI | Midland Cogeneration Venture | 10745 | 012 | GT12 | 87.2 | Pipeline Natural Gas | 43.5861 | -84.2242 | OPR | 1990-03-01T00:00:00 | 0 | 012 | GT12 | MI | Midland Cogeneration Venture | 10745 | GT12 | 87.1 |  | CT | NG | 43.5861 | -84.2242 | 0 | 0 | 10745 |  |  | GT12 | 3_1_Generator (generators) match on plant and gen IDs Step 1a: Exact match
4177 | MI | Midland Cogeneration Venture | 10745 | 012 | ST1 | 410 | Pipeline Natural Gas | 43.5861 | -84.2242 | OPR | 1990-03-01T00:00:00 | 0 | 012 | ST1 | MI | Midland Cogeneration Venture | 10745 | ST1 | 410 |  | CA | NG | 43.5861 | -84.2242 | 0 | 0 | 10745 |  |  | ST1 | 3_1_Generator (generators) match on plant and gen IDs Step 1a: Exact match
4178 | MI | Midland Cogeneration Venture | 10745 | 013 | BP15 | 13.5 | Pipeline Natural Gas | 43.5861 | -84.2242 | OPR | 1990-04-01T00:00:00 | 0 | 013 | BP15 | MI | Midland Cogeneration Venture | 10745 | BP15 | 13.4 |  | CA | NG | 43.5861 | -84.2242 | 0 | 0 | 10745 |  |  | BP15 | 3_1_Generator (generators) match on plant and gen IDs Step 1a: Exact match
4179 | MI | Midland Cogeneration Venture | 10745 | 013 | GT13 | 87.2 | Pipeline Natural Gas | 43.5861 | -84.2242 | OPR | 1990-04-01T00:00:00 | 0 | 013 | GT13 | MI | Midland Cogeneration Venture | 10745 | GT13 | 87.1 |  | CT | NG | 43.5861 | -84.2242 | 0 | 0 | 10745 |  |  | GT13 | 3_1_Generator (generators) match on plant and gen IDs Step 1a: Exact match
4180 | MI | Midland Cogeneration Venture | 10745 | 013 | ST1 | 410 | Pipeline Natural Gas | 43.5861 | -84.2242 | OPR | 1990-04-01T00:00:00 | 0 | 013 | ST1 | MI | Midland Cogeneration Venture | 10745 | ST1 | 410 |  | CA | NG | 43.5861 | -84.2242 | 0 | 0 | 10745 |  |  | ST1 | 3_1_Generator (generators) match on plant and gen IDs Step 1a: Exact match
4181 | MI | Midland Cogeneration Venture | 10745 | 014 | BP15 | 13.5 | Pipeline Natural Gas | 43.5861 | -84.2242 | OPR | 1990-05-01T00:00:00 | 0 | 014 | BP15 | MI | Midland Cogeneration Venture | 10745 | BP15 | 13.4 |  | CA | NG | 43.5861 | -84.2242 | 0 | 0 | 10745 |  |  | BP15 | 3_1_Generator (generators) match on plant and gen IDs Step 1a: Exact match
4182 | MI | Midland Cogeneration Venture | 10745 | 014 | GT14 | 87.2 | Pipeline Natural Gas | 43.5861 | -84.2242 | OPR | 1990-05-01T00:00:00 | 0 | 014 | GT14 | MI | Midland Cogeneration Venture | 10745 | GT14 | 87.1 |  | CT | NG | 43.5861 | -84.2242 | 0 | 0 | 10745 |  |  | GT14 | 3_1_Generator (generators) match on plant and gen IDs Step 1a: Exact match
4183 | MI | Midland Cogeneration Venture | 10745 | 014 | ST1 | 410 | Pipeline Natural Gas | 43.5861 | -84.2242 | OPR | 1990-05-01T00:00:00 | 0 | 014 | ST1 | MI | Midland Cogeneration Venture | 10745 | ST1 | 410 |  | CA | NG | 43.5861 | -84.2242 | 0 | 0 | 10745 |  |  | ST1 | 3_1_Generator (generators) match on plant and gen IDs Step 1a: Exact match
4184 | MI | Midland Cogeneration Venture | 10745 | 016 | BP15 | 13.5 | Pipeline Natural Gas | 43.5861 | -84.2242 | OPR | 2008-10-15T00:00:00 | 0 | 016 | BP15 | MI | Midland Cogeneration Venture | 10745 | BP15 | 13.4 |  | CA | NG | 43.5861 | -84.2242 | 0 | 0 | 10745 |  |  | BP15 | 3_1_Generator (generators) match on plant and gen IDs Step 1a: Exact match
4185 | MI | Midland Cogeneration Venture | 10745 | 016 | ST1 | 410 | Pipeline Natural Gas | 43.5861 | -84.2242 | OPR | 2008-10-15T00:00:00 | 0 | 016 | ST1 | MI | Midland Cogeneration Venture | 10745 | ST1 | 410 |  | CA | NG | 43.5861 | -84.2242 | 0 | 0 | 10745 |  |  | ST1 | 3_1_Generator (generators) match on plant and gen IDs Step 1a: Exact match
4186 | MI | Midland Cogeneration Venture | 10745 | 017 | BP15 | 13.5 | Pipeline Natural Gas | 43.5861 | -84.2242 | OPR | 2008-10-15T00:00:00 | 0 | 017 | BP15 | MI | Midland Cogeneration Venture | 10745 | BP15 | 13.4 |  | CA | NG | 43.5861 | -84.2242 | 0 | 0 | 10745 |  |  | BP15 | 3_1_Generator (generators) match on plant and gen IDs Step 1a: Exact match
4187 | MI | Midland Cogeneration Venture | 10745 | 017 | ST1 | 410 | Pipeline Natural Gas | 43.5861 | -84.2242 | OPR | 2008-10-15T00:00:00 | 0 | 017 | ST1 | MI | Midland Cogeneration Venture | 10745 | ST1 | 410 |  | CA | NG | 43.5861 | -84.2242 | 0 | 0 | 10745 |  |  | ST1 | 3_1_Generator (generators) match on plant and gen IDs Step 1a: Exact match
4188 | MI | Midland Cogeneration Venture | 10745 | 018 | BP15 | 13.5 | Pipeline Natural Gas | 43.5861 | -84.2242 | OPR | 2008-10-15T00:00:00 | 0 | 018 | BP15 | MI | Midland Cogeneration Venture | 10745 | BP15 | 13.4 |  | CA | NG | 43.5861 | -84.2242 | 0 | 0 | 10745 |  |  | BP15 | 3_1_Generator (generators) match on plant and gen IDs Step 1a: Exact match
4189 | MI | Midland Cogeneration Venture | 10745 | 018 | ST1 | 410 | Pipeline Natural Gas | 43.5861 | -84.2242 | OPR | 2008-10-15T00:00:00 | 0 | 018 | ST1 | MI | Midland Cogeneration Venture | 10745 | ST1 | 410 |  | CA | NG | 43.5861 | -84.2242 | 0 | 0 | 10745 |  |  | ST1 | 3_1_Generator (generators) match on plant and gen IDs Step 1a: Exact match
4190 | MI | Midland Cogeneration Venture | 10745 | 019 | BP15 | 13.5 | Pipeline Natural Gas | 43.5861 | -84.2242 | OPR | 2008-10-15T00:00:00 | 0 | 019 | BP15 | MI | Midland Cogeneration Venture | 10745 | BP15 | 13.4 |  | CA | NG | 43.5861 | -84.2242 | 0 | 0 | 10745 |  |  | BP15 | 3_1_Generator (generators) match on plant and gen IDs Step 1a: Exact match
4191 | MI | Midland Cogeneration Venture | 10745 | 019 | ST1 | 410 | Pipeline Natural Gas | 43.5861 | -84.2242 | OPR | 2008-10-15T00:00:00 | 0 | 019 | ST1 | MI | Midland Cogeneration Venture | 10745 | ST1 | 410 |  | CA | NG | 43.5861 | -84.2242 | 0 | 0 | 10745 |  |  | ST1 | 3_1_Generator (generators) match on plant and gen IDs Step 1a: Exact match
4192 | MI | Midland Cogeneration Venture | 10745 | 020 | BP15 | 13.5 | Pipeline Natural Gas | 43.5861 | -84.2242 | OPR | 2009-02-09T00:00:00 | 0 | 020 | BP15 | MI | Midland Cogeneration Venture | 10745 | BP15 | 13.4 |  | CA | NG | 43.5861 | -84.2242 | 0 | 0 | 10745 |  |  | BP15 | 3_1_Generator (generators) match on plant and gen IDs Step 1a: Exact match
4193 | MI | Midland Cogeneration Venture | 10745 | 020 | ST1 | 410 | Pipeline Natural Gas | 43.5861 | -84.2242 | OPR | 2009-02-09T00:00:00 | 0 | 020 | ST1 | MI | Midland Cogeneration Venture | 10745 | ST1 | 410 |  | CA | NG | 43.5861 | -84.2242 | 0 | 0 | 10745 |  |  | ST1 | 3_1_Generator (generators) match on plant and gen IDs Step 1a: Exact match
4194 | MI | Midland Cogeneration Venture | 10745 | 021 | BP15 | 13.5 | Pipeline Natural Gas | 43.5861 | -84.2242 | OPR | 2009-02-09T00:00:00 | 0 | 021 | BP15 | MI | Midland Cogeneration Venture | 10745 | BP15 | 13.4 |  | CA | NG | 43.5861 | -84.2242 | 0 | 0 | 10745 |  |  | BP15 | 3_1_Generator (generators) match on plant and gen IDs Step 1a: Exact match
4195 | MI | Midland Cogeneration Venture | 10745 | 021 | ST1 | 410 | Pipeline Natural Gas | 43.5861 | -84.2242 | OPR | 2009-02-09T00:00:00 | 0 | 021 | ST1 | MI | Midland Cogeneration Venture | 10745 | ST1 | 410 |  | CA | NG | 43.5861 | -84.2242 | 0 | 0 | 10745 |  |  | ST1 | 3_1_Generator (generators) match on plant and gen IDs Step 1a: Exact match
4196 | NJ | Camden Plant Holding, LLC | 10751 | 002001 | GEN1 | 95.2 | Pipeline Natural Gas | 39.9175 | -75.1192 | OPR | 1993-03-07T00:00:00 | 0 | 002001 | GEN1 | NJ | Camden Plant Holding LLC | 10751 | GEN1 | 95.2 |  | CT | NG | 39.9175 | -75.1192 | 0 | 0 | 10751 |  |  | GEN1 | 3_1_Generator (generators) match on plant and gen IDs Step 1a: Exact match
4197 | NJ | Camden Plant Holding, LLC | 10751 | 002001 | GEN2 | 61.8 | Pipeline Natural Gas | 39.9175 | -75.1192 | OPR | 1993-03-07T00:00:00 | 0 | 002001 | GEN2 | NJ | Camden Plant Holding LLC | 10751 | GEN2 | 77.7 |  | CA | NG | 39.9175 | -75.1192 | 0 | 0 | 10751 |  |  | GEN2 | 3_1_Generator (generators) match on plant and gen IDs Step 1a: Exact match
4198 | NV | Las Vegas Generating Station | 10761 | 1 | GEN1 | 49.8 | Pipeline Natural Gas | 36.2317 | -115.1235 | OPR | 1994-05-15T00:00:00 | 0 | 1 | GEN1 | NV | Las Vegas Generating Station | 10761 | GEN1 | 49.8 |  | CT | NG | 36.2319 | -115.1222 | 0 | 0 | 10761 |  |  | GEN1 | 3_1_Generator (generators) match on plant and gen IDs Step 1a: Exact match
4199 | NV | Las Vegas Generating Station | 10761 | 1 | GEN2 | 11.5 | Pipeline Natural Gas | 36.2317 | -115.1235 | OPR | 1994-05-15T00:00:00 | 0 | 1 | GEN2 | NV | Las Vegas Generating Station | 10761 | GEN2 | 11.5 | HRSG1 | CA | NG | 36.2319 | -115.1222 | 0 | 0 | 10761 | 1 | 2 | GEN2 | 3_1_Generator (generators) match on plant and gen IDs Step 1a: Exact match | 6_1_EnviroAssoc (boilers and generators) match on plant, boiler, and gen IDs Step 2d: Modify IDs; remove leading letters
4200 | NV | Las Vegas Generating Station | 10761 | 2 | GEN3 | 60.5 | Pipeline Natural Gas | 36.2317 | -115.1235 | OPR | 2002-08-16T00:00:00 | 0 | 2 | GEN3 | NV | Las Vegas Generating Station | 10761 | GEN3 | 60.5 |  | CT | NG | 36.2319 | -115.1222 | 0 | 0 | 10761 |  |  | GEN3 | 3_1_Generator (generators) match on plant and gen IDs Step 1a: Exact match
4201 | NV | Las Vegas Generating Station | 10761 | 2 | GEN7 | 27.8 | Pipeline Natural Gas | 36.2317 | -115.1235 | OPR | 2002-08-16T00:00:00 | 0 | 2 | GEN7 | NV | Las Vegas Generating Station | 10761 | GEN7 | 27.8 |  | CA | NG | 36.2319 | -115.1222 | 0 | 0 | 10761 |  |  | GEN7 | 3_1_Generator (generators) match on plant and gen IDs Step 1a: Exact match
4202 | NV | Las Vegas Generating Station | 10761 | 3 | GEN4 | 60.5 | Pipeline Natural Gas | 36.2317 | -115.1235 | OPR | 2002-08-16T00:00:00 | 0 | 3 | GEN4 | NV | Las Vegas Generating Station | 10761 | GEN4 | 60.5 |  | CT | NG | 36.2319 | -115.1222 | 0 | 0 | 10761 |  |  | GEN4 | 3_1_Generator (generators) match on plant and gen IDs Step 1a: Exact match
4203 | NV | Las Vegas Generating Station | 10761 | 3 | GEN7 | 27.8 | Pipeline Natural Gas | 36.2317 | -115.1235 | OPR | 2002-08-16T00:00:00 | 0 | 3 | GEN7 | NV | Las Vegas Generating Station | 10761 | GEN7 | 27.8 |  | CA | NG | 36.2319 | -115.1222 | 0 | 0 | 10761 |  |  | GEN7 | 3_1_Generator (generators) match on plant and gen IDs Step 1a: Exact match
4204 | NV | Las Vegas Generating Station | 10761 | 4 | GEN5 | 60.5 | Pipeline Natural Gas | 36.2317 | -115.1235 | OPR | 2002-09-22T00:00:00 | 0 | 4 | GEN5 | NV | Las Vegas Generating Station | 10761 | GEN5 | 60.5 |  | CT | NG | 36.2319 | -115.1222 | 0 | 0 | 10761 |  |  | GEN5 | 3_1_Generator (generators) match on plant and gen IDs Step 1a: Exact match
4205 | NV | Las Vegas Generating Station | 10761 | 4 | GEN8 | 27.8 | Pipeline Natural Gas | 36.2317 | -115.1235 | OPR | 2002-09-22T00:00:00 | 0 | 4 | GEN8 | NV | Las Vegas Generating Station | 10761 | GEN8 | 27.8 |  | CA | NG | 36.2319 | -115.1222 | 0 | 0 | 10761 |  |  | GEN8 | 3_1_Generator (generators) match on plant and gen IDs Step 1a: Exact match
4206 | NV | Las Vegas Generating Station | 10761 | 5 | GEN6 | 60.5 | Pipeline Natural Gas | 36.2317 | -115.1235 | OPR | 2002-09-27T00:00:00 | 0 | 5 | GEN6 | NV | Las Vegas Generating Station | 10761 | GEN6 | 60.5 |  | CT | NG | 36.2319 | -115.1222 | 0 | 0 | 10761 |  |  | GEN6 | 3_1_Generator (generators) match on plant and gen IDs Step 1a: Exact match
4207 | NV | Las Vegas Generating Station | 10761 | 5 | GEN8 | 27.8 | Pipeline Natural Gas | 36.2317 | -115.1235 | OPR | 2002-09-27T00:00:00 | 0 | 5 | GEN8 | NV | Las Vegas Generating Station | 10761 | GEN8 | 27.8 |  | CA | NG | 36.2319 | -115.1222 | 0 | 0 | 10761 |  |  | GEN8 | 3_1_Generator (generators) match on plant and gen IDs Step 1a: Exact match
4208 | VA | Hopewell Power Station | 10771 | 1 | 1 | 71.1 | Wood | 37.2969 | -77.2833 | OPR | 1992-07-01T00:00:00 | 0 | 1 | 1 | VA | Hopewell Power Station | 10771 | 1 | 71.1 | 1 | ST | WDS | 37.2978 | -77.283 | 0 | 0 | 10771 | 1 | 1 | 1 | 3_1_Generator (generators) match on plant and gen IDs Step 1a: Exact match | 6_1_EnviroAssoc (boilers and generators) match on plant, boiler, and gen IDs Step 2a: Exact match
4209 | VA | Hopewell Power Station | 10771 | 2 | 1 | 71.1 | Wood | 37.2969 | -77.2833 | OPR | 1992-07-01T00:00:00 | 0 | 2 | 1 | VA | Hopewell Power Station | 10771 | 1 | 71.1 | 2 | ST | WDS | 37.2978 | -77.283 | 0 | 0 | 10771 | 2 | 1 | 1 | 3_1_Generator (generators) match on plant and gen IDs Step 1a: Exact match | 6_1_EnviroAssoc (boilers and generators) match on plant, boiler, and gen IDs Step 2a: Exact match
4210 | VA | Altavista Power Station | 10773 | 1 | 1 | 71.1 | Wood | 37.1183 | -79.2726 | OPR | 1992-02-22T00:00:00 | 0 | 1 | 1 | VA | Altavista Power Station | 10773 | 1 | 71.1 | 1 | ST | WDS | 37.1187 | -79.2736 | 0 | 0 | 10773 | 1 | 1 | 1 | 3_1_Generator (generators) match on plant and gen IDs Step 1a: Exact match | 6_1_EnviroAssoc (boilers and generators) match on plant, boiler, and gen IDs Step 2a: Exact match
4211 | VA | Altavista Power Station | 10773 | 2 | 1 | 71.1 | Wood | 37.1183 | -79.2726 | OPR | 1992-02-22T00:00:00 | 0 | 2 | 1 | VA | Altavista Power Station | 10773 | 1 | 71.1 | 2 | ST | WDS | 37.1187 | -79.2736 | 0 | 0 | 10773 | 2 | 1 | 1 | 3_1_Generator (generators) match on plant and gen IDs Step 1a: Exact match | 6_1_EnviroAssoc (boilers and generators) match on plant, boiler, and gen IDs Step 2a: Exact match
4212 | VA | Southampton Power Station | 10774 | 1 | 1 | 71.1 | Wood | 36.6525 | -76.9953 | OPR | 1992-03-07T00:00:00 | 0 | 1 | 1 | VA | Southampton Power Station | 10774 | 1 | 71.1 | 1 | ST | WDS | 36.6525 | -76.9953 | 0 | 0 | 10774 | 1 | 1 | 1 | 3_1_Generator (generators) match on plant and gen IDs Step 1a: Exact match | 6_1_EnviroAssoc (boilers and generators) match on plant, boiler, and gen IDs Step 2a: Exact match
4213 | VA | Southampton Power Station | 10774 | 2 | 1 | 71.1 | Wood | 36.6525 | -76.9953 | OPR | 1992-03-07T00:00:00 | 0 | 2 | 1 | VA | Southampton Power Station | 10774 | 1 | 71.1 | 2 | ST | WDS | 36.6525 | -76.9953 | 0 | 0 | 10774 | 2 | 1 | 1 | 3_1_Generator (generators) match on plant and gen IDs Step 1a: Exact match | 6_1_EnviroAssoc (boilers and generators) match on plant, boiler, and gen IDs Step 2a: Exact match
4214 | CA | E. F. Oxnard Energy Facility | 10776 | GTG | GTG | 48.5 | Natural Gas | 34.1963 | -119.1663 | OPR | 1990-04-13T00:00:00 | 0 | GTG | GTG | CA | E F Oxnard Energy Facility | 10776 | GTG | 48.5 |  | GT | NG | 34.1958 | -119.1664 | 0 | 0 | 10776 |  |  | GTG | 3_1_Generator (generators) match on plant and gen IDs Step 1a: Exact match
4215 | WV | Chemours Belle Plant | 10788 | 612 |  |  | Natural Gas | 38.2431 | -81.556 | OPR | 1945-01-01T00:00:00 | 0 | 612 | [17 empty] | CAMD Unmatched | CAMD Unmatched
4216 | TN | Dupont Old Hickory | 10797 | OP1 |  |  | Pipeline Natural Gas | 36.2756 | -86.6644 | RET | 2012-04-27T00:00:00 | 2012 | OP1 | [17 empty] | CAMD Unmatched | CAMD Unmatched
4217 | TN | Dupont Old Hickory | 10797 | OP3 |  |  | Pipeline Natural Gas | 36.2756 | -86.6644 | RET | 2012-04-27T00:00:00 | 2012 | OP3 | [17 empty] | CAMD Unmatched | CAMD Unmatched
4218 | MA | Lowell Cogeneration Company | 10802 | 001 | GEN1 | 31 | Pipeline Natural Gas | 42.64 | -71.323 | RET | 2013-09-09T00:00:00 | 2013 | 001 | GEN1 | [16 empty] | CAMD Unmatched | CAMD Unmatched
4219 | MA | Lowell Cogeneration Company | 10802 | 001 | GEN2 | 8.5 | Pipeline Natural Gas | 42.64 | -71.323 | RET | 2013-09-09T00:00:00 | 2013 | 001 | GEN2 | [16 empty] | CAMD Unmatched | CAMD Unmatched
4220 | NY | AG - Energy | 10803 | 1 | GEN1 | 45 | Pipeline Natural Gas | 44.7258 | -75.4417 | OPR | 1994-05-19T00:00:00 | 0 | 1 | GEN1 | [16 empty] | Manual CAMD Excluded | Manual CAMD Excluded
4221 | NY | AG - Energy | 10803 | 2 | GEN2 | 23.6 | Pipeline Natural Gas | 44.7258 | -75.4417 | OPR | 1994-05-19T00:00:00 | 0 | 2 | GEN2 | [16 empty] | Manual CAMD Excluded | Manual CAMD Excluded
4222 | NJ | E F Kenilworth, Inc. | 10805 | 002001 | GEN1 | 22 | Pipeline Natural Gas | 40.6781 | -74.2744 | OPR | 1987-11-24T00:00:00 | 0 | 002001 | GEN1 | NJ | Kenilworth Energy Facility | 10805 | GEN1 | 22 |  | CT | NG | 40.6781 | -74.2744 | 0 | 0 | 10805 |  |  | GEN1 | 3_1_Generator (generators) match on plant and gen IDs Step 1a: Exact match
4223 | NJ | E F Kenilworth, Inc. | 10805 | 002001 | GEN2 | 6.8 | Pipeline Natural Gas | 40.6781 | -74.2744 | OPR | 1987-11-24T00:00:00 | 0 | 002001 | GEN2 | NJ | Kenilworth Energy Facility | 10805 | GEN2 | 6.8 |  | CA | NG | 40.6781 | -74.2744 | 0 | 0 | 10805 |  |  | GEN2 | 3_1_Generator (generators) match on plant and gen IDs Step 1a: Exact match
4224 | CA | North Island | 10812 | CT1 | GEN1 | 42 | Pipeline Natural Gas | 32.705 | -117.189 | RET | 2018-10-01T00:00:00 | 2018 | CT1 | GEN1 | [16 empty] | CAMD Unmatched | CAMD Unmatched
4225 | CA | North Island | 10812 | CT1 | GEN2 | 4 | Pipeline Natural Gas | 32.705 | -117.189 | RET | 2018-10-01T00:00:00 | 2018 | CT1 | GEN2 | [16 empty] | CAMD Unmatched | CAMD Unmatched
4226 | MI | Grayling Generating Station | 10822 | 1 | GEN1 | 38 | Wood | 44.6062 | -84.6901 | OPR | 1992-05-09T00:00:00 | 0 | 1 | GEN1 | MI | Grayling Generating Station | 10822 | GEN1 | 38.6 | BOIL1 | ST | WDS | 44.6049 | -84.6906 | 0 | 0 | 10822 | 1 | 1 | GEN1 | 3_1_Generator (generators) match on plant and gen IDs Step 1a: Exact match | 6_1_EnviroAssoc (boilers and generators) match on plant, boiler, and gen IDs Step 2d: Modify IDs; remove leading letters
4227 | MA | Deer Island Treatment | 10823 | S42 | G101 | 26 | Diesel Oil | 42.3497 | -70.9601 | OPR | 1995-08-17T00:00:00 | 0 | S42 | G101 | MA | Deer Island Treatment Plant | 10823 | G101 | 26 |  | GT | DFO | 42.3533 | -70.9628 | 0 | 0 | 10823 |  |  | G101 | 3_1_Generator (generators) match on plant and gen IDs Step 1a: Exact match
4228 | MA | Deer Island Treatment | 10823 | S43 | G201 | 26 | Diesel Oil | 42.3497 | -70.9601 | OPR | 1995-08-17T00:00:00 | 0 | S43 | G201 | MA | Deer Island Treatment Plant | 10823 | G201 | 26 |  | GT | DFO | 42.3533 | -70.9628 | 0 | 0 | 10823 |  |  | G201 | 3_1_Generator (generators) match on plant and gen IDs Step 1a: Exact match
4229 | MN | Northshore Mining Silver Bay Power | 10849 | PB1 | GEN1 | 46 | Coal | 47.286 | -91.26 | OPR | 1955-10-03T00:00:00 | 0 | PB1 | GEN1 | MN | Silver Bay Power | 10849 | GEN1 | 50 | BLR1 | ST | SUB | 47.2866 | -91.2605 | 0 | 0 | 10849 | 1 | 1 | GEN1 | 3_1_Generator (generators) match on plant and gen IDs Step 1a: Exact match | 6_1_EnviroAssoc (boilers and generators) match on plant, boiler, and gen IDs Step 2d: Modify IDs; remove leading letters
4230 | MN | Northshore Mining Silver Bay Power | 10849 | PB2 | GEN2 | 82 | Coal | 47.286 | -91.26 | OPR | 1963-01-29T00:00:00 | 0 | PB2 | GEN2 | MN | Silver Bay Power | 10849 | GEN2 | 81.6 | BLR2 | ST | SUB | 47.2866 | -91.2605 | 0 | 0 | 10849 | 2 | 2 | GEN2 | 3_1_Generator (generators) match on plant and gen IDs Step 1a: Exact match | 6_1_EnviroAssoc (boilers and generators) match on plant, boiler, and gen IDs Step 2d: Modify IDs; remove leading letters
4231 | IL | Archer Daniels Midland Co. | 10865 | FBC1 | GEN2 | 31 | Coal | 39.8675 | -88.885 | OPR | 1987-02-01T00:00:00 | 0 | FBC1 | GEN2 | IL | Archer Daniels Midland Decatur | 10865 | GEN2 | 31 | CFB1 | ST | BIT | 39.8701 | -88.8908 | 0 | 0 | 10865 | 1 | 2 | GEN2 | 3_1_Generator (generators) match on plant and gen IDs Step 1a: Exact match | 6_1_EnviroAssoc (boilers and generators) match on plant, boiler, and gen IDs Step 2d: Modify IDs; remove leading letters
4232 | IL | Archer Daniels Midland Co. | 10865 | FBC1 | GEN3 | 31 | Coal | 39.8675 | -88.885 | OPR | 1987-02-01T00:00:00 | 0 | FBC1 | GEN3 | IL | Archer Daniels Midland Decatur | 10865 | GEN3 | 31 | CFB1 | ST | BIT | 39.8701 | -88.8908 | 0 | 0 | 10865 | 1 | 3 | GEN3 | 3_1_Generator (generators) match on plant and gen IDs Step 1a: Exact match | 6_1_EnviroAssoc (boilers and generators) match on plant, boiler, and gen IDs Step 2d: Modify IDs; remove leading letters
4233 | IL | Archer Daniels Midland Co. | 10865 | FBC1 | GEN4 | 31 | Coal | 39.8675 | -88.885 | OPR | 1987-02-01T00:00:00 | 0 | FBC1 | GEN4 | IL | Archer Daniels Midland Decatur | 10865 | GEN4 | 31 | CFB1 | ST | BIT | 39.8701 | -88.8908 | 0 | 0 | 10865 | 1 | 4 | GEN4 | 3_1_Generator (generators) match on plant and gen IDs Step 1a: Exact match | 6_1_EnviroAssoc (boilers and generators) match on plant, boiler, and gen IDs Step 2d: Modify IDs; remove leading letters
4234 | IL | Archer Daniels Midland Co. | 10865 | FBC1 | GEN5 | 31 | Coal | 39.8675 | -88.885 | OPR | 1987-02-01T00:00:00 | 0 | FBC1 | GEN5 | IL | Archer Daniels Midland Decatur | 10865 | GEN5 | 31 | CFB1 | ST | BIT | 39.8701 | -88.8908 | 0 | 0 | 10865 | 1 | 5 | GEN5 | 3_1_Generator (generators) match on plant and gen IDs Step 1a: Exact match | 6_1_EnviroAssoc (boilers and generators) match on plant, boiler, and gen IDs Step 2d: Modify IDs; remove leading letters
4235 | IL | Archer Daniels Midland Co. | 10865 | FBC1 | GEN6 | 31 | Coal | 39.8675 | -88.885 | OPR | 1987-02-01T00:00:00 | 0 | FBC1 | GEN6 | IL | Archer Daniels Midland Decatur | 10865 | GEN6 | 31 | CFB1 | ST | BIT | 39.8701 | -88.8908 | 0 | 0 | 10865 | 1 | 6 | GEN6 | 3_1_Generator (generators) match on plant and gen IDs Step 1a: Exact match | 6_1_EnviroAssoc (boilers and generators) match on plant, boiler, and gen IDs Step 2d: Modify IDs; remove leading letters
4236 | IL | Archer Daniels Midland Co. | 10865 | FBC1 | GEN7 | 75 | Coal | 39.8675 | -88.885 | OPR | 1987-02-01T00:00:00 | 0 | FBC1 | GEN7 | IL | Archer Daniels Midland Decatur | 10865 | GEN7 | 75 | CFB1 | ST | BIT | 39.8701 | -88.8908 | 0 | 0 | 10865 | 1 | 7 | GEN7 | 3_1_Generator (generators) match on plant and gen IDs Step 1a: Exact match | 6_1_EnviroAssoc (boilers and generators) match on plant, boiler, and gen IDs Step 2d: Modify IDs; remove leading letters
4237 | IL | Archer Daniels Midland Co. | 10865 | FBC1 | GEN8 | 105 | Coal | 39.8675 | -88.885 | OPR | 1987-02-01T00:00:00 | 0 | FBC1 | GEN8 | IL | Archer Daniels Midland Decatur | 10865 | GEN8 | 105 | CFB1 | ST | BIT | 39.8701 | -88.8908 | 0 | 0 | 10865 | 1 | 8 | GEN8 | 3_1_Generator (generators) match on plant and gen IDs Step 1a: Exact match | 6_1_EnviroAssoc (boilers and generators) match on plant, boiler, and gen IDs Step 2d: Modify IDs; remove leading letters
4238 | IL | Archer Daniels Midland Co. | 10865 | FBC2 | GEN2 | 31 | Coal | 39.8675 | -88.885 | OPR | 1987-03-01T00:00:00 | 0 | FBC2 | GEN2 | IL | Archer Daniels Midland Decatur | 10865 | GEN2 | 31 | CFB2 | ST | BIT | 39.8701 | -88.8908 | 0 | 0 | 10865 | 2 | 2 | GEN2 | 3_1_Generator (generators) match on plant and gen IDs Step 1a: Exact match | 6_1_EnviroAssoc (boilers and generators) match on plant, boiler, and gen IDs Step 2d: Modify IDs; remove leading letters
4239 | IL | Archer Daniels Midland Co. | 10865 | FBC2 | GEN3 | 31 | Coal | 39.8675 | -88.885 | OPR | 1987-03-01T00:00:00 | 0 | FBC2 | GEN3 | IL | Archer Daniels Midland Decatur | 10865 | GEN3 | 31 | CFB2 | ST | BIT | 39.8701 | -88.8908 | 0 | 0 | 10865 | 2 | 3 | GEN3 | 3_1_Generator (generators) match on plant and gen IDs Step 1a: Exact match | 6_1_EnviroAssoc (boilers and generators) match on plant, boiler, and gen IDs Step 2d: Modify IDs; remove leading letters
4240 | IL | Archer Daniels Midland Co. | 10865 | FBC2 | GEN4 | 31 | Coal | 39.8675 | -88.885 | OPR | 1987-03-01T00:00:00 | 0 | FBC2 | GEN4 | IL | Archer Daniels Midland Decatur | 10865 | GEN4 | 31 | CFB2 | ST | BIT | 39.8701 | -88.8908 | 0 | 0 | 10865 | 2 | 4 | GEN4 | 3_1_Generator (generators) match on plant and gen IDs Step 1a: Exact match | 6_1_EnviroAssoc (boilers and generators) match on plant, boiler, and gen IDs Step 2d: Modify IDs; remove leading letters
4241 | IL | Archer Daniels Midland Co. | 10865 | FBC2 | GEN5 | 31 | Coal | 39.8675 | -88.885 | OPR | 1987-03-01T00:00:00 | 0 | FBC2 | GEN5 | IL | Archer Daniels Midland Decatur | 10865 | GEN5 | 31 | CFB2 | ST | BIT | 39.8701 | -88.8908 | 0 | 0 | 10865 | 2 | 5 | GEN5 | 3_1_Generator (generators) match on plant and gen IDs Step 1a: Exact match | 6_1_EnviroAssoc (boilers and generators) match on plant, boiler, and gen IDs Step 2d: Modify IDs; remove leading letters
4242 | IL | Archer Daniels Midland Co. | 10865 | FBC2 | GEN6 | 31 | Coal | 39.8675 | -88.885 | OPR | 1987-03-01T00:00:00 | 0 | FBC2 | GEN6 | IL | Archer Daniels Midland Decatur | 10865 | GEN6 | 31 | CFB2 | ST | BIT | 39.8701 | -88.8908 | 0 | 0 | 10865 | 2 | 6 | GEN6 | 3_1_Generator (generators) match on plant and gen IDs Step 1a: Exact match | 6_1_EnviroAssoc (boilers and generators) match on plant, boiler, and gen IDs Step 2d: Modify IDs; remove leading letters
4243 | IL | Archer Daniels Midland Co. | 10865 | FBC2 | GEN7 | 75 | Coal | 39.8675 | -88.885 | OPR | 1987-03-01T00:00:00 | 0 | FBC2 | GEN7 | IL | Archer Daniels Midland Decatur | 10865 | GEN7 | 75 | CFB2 | ST | BIT | 39.8701 | -88.8908 | 0 | 0 | 10865 | 2 | 7 | GEN7 | 3_1_Generator (generators) match on plant and gen IDs Step 1a: Exact match | 6_1_EnviroAssoc (boilers and generators) match on plant, boiler, and gen IDs Step 2d: Modify IDs; remove leading letters
4244 | IL | Archer Daniels Midland Co. | 10865 | FBC2 | GEN8 | 105 | Coal | 39.8675 | -88.885 | OPR | 1987-03-01T00:00:00 | 0 | FBC2 | GEN8 | IL | Archer Daniels Midland Decatur | 10865 | GEN8 | 105 | CFB2 | ST | BIT | 39.8701 | -88.8908 | 0 | 0 | 10865 | 2 | 8 | GEN8 | 3_1_Generator (generators) match on plant and gen IDs Step 1a: Exact match | 6_1_EnviroAssoc (boilers and generators) match on plant, boiler, and gen IDs Step 2d: Modify IDs; remove leading letters
4245 | IL | Archer Daniels Midland Co. | 10865 | FBC3 | GEN2 | 31 | Coal | 39.8675 | -88.885 | OPR | 1987-07-01T00:00:00 | 0 | FBC3 | GEN2 | IL | Archer Daniels Midland Decatur | 10865 | GEN2 | 31 | CFB3 | ST | BIT | 39.8701 | -88.8908 | 0 | 0 | 10865 | 3 | 2 | GEN2 | 3_1_Generator (generators) match on plant and gen IDs Step 1a: Exact match | 6_1_EnviroAssoc (boilers and generators) match on plant, boiler, and gen IDs Step 2d: Modify IDs; remove leading letters
4246 | IL | Archer Daniels Midland Co. | 10865 | FBC3 | GEN3 | 31 | Coal | 39.8675 | -88.885 | OPR | 1987-07-01T00:00:00 | 0 | FBC3 | GEN3 | IL | Archer Daniels Midland Decatur | 10865 | GEN3 | 31 | CFB3 | ST | BIT | 39.8701 | -88.8908 | 0 | 0 | 10865 | 3 | 3 | GEN3 | 3_1_Generator (generators) match on plant and gen IDs Step 1a: Exact match | 6_1_EnviroAssoc (boilers and generators) match on plant, boiler, and gen IDs Step 2d: Modify IDs; remove leading letters
4247 | IL | Archer Daniels Midland Co. | 10865 | FBC3 | GEN4 | 31 | Coal | 39.8675 | -88.885 | OPR | 1987-07-01T00:00:00 | 0 | FBC3 | GEN4 | IL | Archer Daniels Midland Decatur | 10865 | GEN4 | 31 | CFB3 | ST | BIT | 39.8701 | -88.8908 | 0 | 0 | 10865 | 3 | 4 | GEN4 | 3_1_Generator (generators) match on plant and gen IDs Step 1a: Exact match | 6_1_EnviroAssoc (boilers and generators) match on plant, boiler, and gen IDs Step 2d: Modify IDs; remove leading letters
4248 | IL | Archer Daniels Midland Co. | 10865 | FBC3 | GEN5 | 31 | Coal | 39.8675 | -88.885 | OPR | 1987-07-01T00:00:00 | 0 | FBC3 | GEN5 | IL | Archer Daniels Midland Decatur | 10865 | GEN5 | 31 | CFB3 | ST | BIT | 39.8701 | -88.8908 | 0 | 0 | 10865 | 3 | 5 | GEN5 | 3_1_Generator (generators) match on plant and gen IDs Step 1a: Exact match | 6_1_EnviroAssoc (boilers and generators) match on plant, boiler, and gen IDs Step 2d: Modify IDs; remove leading letters
4249 | IL | Archer Daniels Midland Co. | 10865 | FBC3 | GEN6 | 31 | Coal | 39.8675 | -88.885 | OPR | 1987-07-01T00:00:00 | 0 | FBC3 | GEN6 | IL | Archer Daniels Midland Decatur | 10865 | GEN6 | 31 | CFB3 | ST | BIT | 39.8701 | -88.8908 | 0 | 0 | 10865 | 3 | 6 | GEN6 | 3_1_Generator (generators) match on plant and gen IDs Step 1a: Exact match | 6_1_EnviroAssoc (boilers and generators) match on plant, boiler, and gen IDs Step 2d: Modify IDs; remove leading letters
4250 | IL | Archer Daniels Midland Co. | 10865 | FBC3 | GEN7 | 75 | Coal | 39.8675 | -88.885 | OPR | 1987-07-01T00:00:00 | 0 | FBC3 | GEN7 | IL | Archer Daniels Midland Decatur | 10865 | GEN7 | 75 | CFB3 | ST | BIT | 39.8701 | -88.8908 | 0 | 0 | 10865 | 3 | 7 | GEN7 | 3_1_Generator (generators) match on plant and gen IDs Step 1a: Exact match | 6_1_EnviroAssoc (boilers and generators) match on plant, boiler, and gen IDs Step 2d: Modify IDs; remove leading letters
4251 | IL | Archer Daniels Midland Co. | 10865 | FBC3 | GEN8 | 105 | Coal | 39.8675 | -88.885 | OPR | 1987-07-01T00:00:00 | 0 | FBC3 | GEN8 | IL | Archer Daniels Midland Decatur | 10865 | GEN8 | 105 | CFB3 | ST | BIT | 39.8701 | -88.8908 | 0 | 0 | 10865 | 3 | 8 | GEN8 | 3_1_Generator (generators) match on plant and gen IDs Step 1a: Exact match | 6_1_EnviroAssoc (boilers and generators) match on plant, boiler, and gen IDs Step 2d: Modify IDs; remove leading letters
4252 | IL | Archer Daniels Midland Co. | 10865 | FBC4 | GEN2 | 31 | Coal | 39.8675 | -88.885 | OPR | 1987-07-01T00:00:00 | 0 | FBC4 | GEN2 | IL | Archer Daniels Midland Decatur | 10865 | GEN2 | 31 | CFB4 | ST | BIT | 39.8701 | -88.8908 | 0 | 0 | 10865 | 4 | 2 | GEN2 | 3_1_Generator (generators) match on plant and gen IDs Step 1a: Exact match | 6_1_EnviroAssoc (boilers and generators) match on plant, boiler, and gen IDs Step 2d: Modify IDs; remove leading letters
4253 | IL | Archer Daniels Midland Co. | 10865 | FBC4 | GEN3 | 31 | Coal | 39.8675 | -88.885 | OPR | 1987-07-01T00:00:00 | 0 | FBC4 | GEN3 | IL | Archer Daniels Midland Decatur | 10865 | GEN3 | 31 | CFB4 | ST | BIT | 39.8701 | -88.8908 | 0 | 0 | 10865 | 4 | 3 | GEN3 | 3_1_Generator (generators) match on plant and gen IDs Step 1a: Exact match | 6_1_EnviroAssoc (boilers and generators) match on plant, boiler, and gen IDs Step 2d: Modify IDs; remove leading letters
4254 | IL | Archer Daniels Midland Co. | 10865 | FBC4 | GEN4 | 31 | Coal | 39.8675 | -88.885 | OPR | 1987-07-01T00:00:00 | 0 | FBC4 | GEN4 | IL | Archer Daniels Midland Decatur | 10865 | GEN4 | 31 | CFB4 | ST | BIT | 39.8701 | -88.8908 | 0 | 0 | 10865 | 4 | 4 | GEN4 | 3_1_Generator (generators) match on plant and gen IDs Step 1a: Exact match | 6_1_EnviroAssoc (boilers and generators) match on plant, boiler, and gen IDs Step 2d: Modify IDs; remove leading letters
4255 | IL | Archer Daniels Midland Co. | 10865 | FBC4 | GEN5 | 31 | Coal | 39.8675 | -88.885 | OPR | 1987-07-01T00:00:00 | 0 | FBC4 | GEN5 | IL | Archer Daniels Midland Decatur | 10865 | GEN5 | 31 | CFB4 | ST | BIT | 39.8701 | -88.8908 | 0 | 0 | 10865 | 4 | 5 | GEN5 | 3_1_Generator (generators) match on plant and gen IDs Step 1a: Exact match | 6_1_EnviroAssoc (boilers and generators) match on plant, boiler, and gen IDs Step 2d: Modify IDs; remove leading letters
4256 | IL | Archer Daniels Midland Co. | 10865 | FBC4 | GEN6 | 31 | Coal | 39.8675 | -88.885 | OPR | 1987-07-01T00:00:00 | 0 | FBC4 | GEN6 | IL | Archer Daniels Midland Decatur | 10865 | GEN6 | 31 | CFB4 | ST | BIT | 39.8701 | -88.8908 | 0 | 0 | 10865 | 4 | 6 | GEN6 | 3_1_Generator (generators) match on plant and gen IDs Step 1a: Exact match | 6_1_EnviroAssoc (boilers and generators) match on plant, boiler, and gen IDs Step 2d: Modify IDs; remove leading letters
4257 | IL | Archer Daniels Midland Co. | 10865 | FBC4 | GEN7 | 75 | Coal | 39.8675 | -88.885 | OPR | 1987-07-01T00:00:00 | 0 | FBC4 | GEN7 | IL | Archer Daniels Midland Decatur | 10865 | GEN7 | 75 | CFB4 | ST | BIT | 39.8701 | -88.8908 | 0 | 0 | 10865 | 4 | 7 | GEN7 | 3_1_Generator (generators) match on plant and gen IDs Step 1a: Exact match | 6_1_EnviroAssoc (boilers and generators) match on plant, boiler, and gen IDs Step 2d: Modify IDs; remove leading letters
4258 | IL | Archer Daniels Midland Co. | 10865 | FBC4 | GEN8 | 105 | Coal | 39.8675 | -88.885 | OPR | 1987-07-01T00:00:00 | 0 | FBC4 | GEN8 | IL | Archer Daniels Midland Decatur | 10865 | GEN8 | 105 | CFB4 | ST | BIT | 39.8701 | -88.8908 | 0 | 0 | 10865 | 4 | 8 | GEN8 | 3_1_Generator (generators) match on plant and gen IDs Step 1a: Exact match | 6_1_EnviroAssoc (boilers and generators) match on plant, boiler, and gen IDs Step 2d: Modify IDs; remove leading letters
4259 | IL | Archer Daniels Midland Co. | 10865 | FBC5 | GEN2 | 31 | Coal | 39.8675 | -88.885 | OPR | 1987-12-01T00:00:00 | 0 | FBC5 | GEN2 | IL | Archer Daniels Midland Decatur | 10865 | GEN2 | 31 | CFB5 | ST | BIT | 39.8701 | -88.8908 | 0 | 0 | 10865 | 5 | 2 | GEN2 | 3_1_Generator (generators) match on plant and gen IDs Step 1a: Exact match | 6_1_EnviroAssoc (boilers and generators) match on plant, boiler, and gen IDs Step 2d: Modify IDs; remove leading letters
4260 | IL | Archer Daniels Midland Co. | 10865 | FBC5 | GEN3 | 31 | Coal | 39.8675 | -88.885 | OPR | 1987-12-01T00:00:00 | 0 | FBC5 | GEN3 | IL | Archer Daniels Midland Decatur | 10865 | GEN3 | 31 | CFB5 | ST | BIT | 39.8701 | -88.8908 | 0 | 0 | 10865 | 5 | 3 | GEN3 | 3_1_Generator (generators) match on plant and gen IDs Step 1a: Exact match | 6_1_EnviroAssoc (boilers and generators) match on plant, boiler, and gen IDs Step 2d: Modify IDs; remove leading letters
4261 | IL | Archer Daniels Midland Co. | 10865 | FBC5 | GEN4 | 31 | Coal | 39.8675 | -88.885 | OPR | 1987-12-01T00:00:00 | 0 | FBC5 | GEN4 | IL | Archer Daniels Midland Decatur | 10865 | GEN4 | 31 | CFB5 | ST | BIT | 39.8701 | -88.8908 | 0 | 0 | 10865 | 5 | 4 | GEN4 | 3_1_Generator (generators) match on plant and gen IDs Step 1a: Exact match | 6_1_EnviroAssoc (boilers and generators) match on plant, boiler, and gen IDs Step 2d: Modify IDs; remove leading letters
4262 | IL | Archer Daniels Midland Co. | 10865 | FBC5 | GEN5 | 31 | Coal | 39.8675 | -88.885 | OPR | 1987-12-01T00:00:00 | 0 | FBC5 | GEN5 | IL | Archer Daniels Midland Decatur | 10865 | GEN5 | 31 | CFB5 | ST | BIT | 39.8701 | -88.8908 | 0 | 0 | 10865 | 5 | 5 | GEN5 | 3_1_Generator (generators) match on plant and gen IDs Step 1a: Exact match | 6_1_EnviroAssoc (boilers and generators) match on plant, boiler, and gen IDs Step 2d: Modify IDs; remove leading letters
4263 | IL | Archer Daniels Midland Co. | 10865 | FBC5 | GEN6 | 31 | Coal | 39.8675 | -88.885 | OPR | 1987-12-01T00:00:00 | 0 | FBC5 | GEN6 | IL | Archer Daniels Midland Decatur | 10865 | GEN6 | 31 | CFB5 | ST | BIT | 39.8701 | -88.8908 | 0 | 0 | 10865 | 5 | 6 | GEN6 | 3_1_Generator (generators) match on plant and gen IDs Step 1a: Exact match | 6_1_EnviroAssoc (boilers and generators) match on plant, boiler, and gen IDs Step 2d: Modify IDs; remove leading letters
4264 | IL | Archer Daniels Midland Co. | 10865 | FBC5 | GEN7 | 75 | Coal | 39.8675 | -88.885 | OPR | 1987-12-01T00:00:00 | 0 | FBC5 | GEN7 | IL | Archer Daniels Midland Decatur | 10865 | GEN7 | 75 | CFB5 | ST | BIT | 39.8701 | -88.8908 | 0 | 0 | 10865 | 5 | 7 | GEN7 | 3_1_Generator (generators) match on plant and gen IDs Step 1a: Exact match | 6_1_EnviroAssoc (boilers and generators) match on plant, boiler, and gen IDs Step 2d: Modify IDs; remove leading letters
4265 | IL | Archer Daniels Midland Co. | 10865 | FBC5 | GEN8 | 105 | Coal | 39.8675 | -88.885 | OPR | 1987-12-01T00:00:00 | 0 | FBC5 | GEN8 | IL | Archer Daniels Midland Decatur | 10865 | GEN8 | 105 | CFB5 | ST | BIT | 39.8701 | -88.8908 | 0 | 0 | 10865 | 5 | 8 | GEN8 | 3_1_Generator (generators) match on plant and gen IDs Step 1a: Exact match | 6_1_EnviroAssoc (boilers and generators) match on plant, boiler, and gen IDs Step 2d: Modify IDs; remove leading letters
4266 | IL | Archer Daniels Midland Co. | 10865 | FBC6 | GEN2 | 31 | Coal | 39.8675 | -88.885 | OPR | 1991-12-01T00:00:00 | 0 | FBC6 | GEN2 | IL | Archer Daniels Midland Decatur | 10865 | GEN2 | 31 | CFB6 | ST | BIT | 39.8701 | -88.8908 | 0 | 0 | 10865 | 6 | 2 | GEN2 | 3_1_Generator (generators) match on plant and gen IDs Step 1a: Exact match | 6_1_EnviroAssoc (boilers and generators) match on plant, boiler, and gen IDs Step 2d: Modify IDs; remove leading letters
4267 | IL | Archer Daniels Midland Co. | 10865 | FBC6 | GEN3 | 31 | Coal | 39.8675 | -88.885 | OPR | 1991-12-01T00:00:00 | 0 | FBC6 | GEN3 | IL | Archer Daniels Midland Decatur | 10865 | GEN3 | 31 | CFB6 | ST | BIT | 39.8701 | -88.8908 | 0 | 0 | 10865 | 6 | 3 | GEN3 | 3_1_Generator (generators) match on plant and gen IDs Step 1a: Exact match | 6_1_EnviroAssoc (boilers and generators) match on plant, boiler, and gen IDs Step 2d: Modify IDs; remove leading letters
4268 | IL | Archer Daniels Midland Co. | 10865 | FBC6 | GEN4 | 31 | Coal | 39.8675 | -88.885 | OPR | 1991-12-01T00:00:00 | 0 | FBC6 | GEN4 | IL | Archer Daniels Midland Decatur | 10865 | GEN4 | 31 | CFB6 | ST | BIT | 39.8701 | -88.8908 | 0 | 0 | 10865 | 6 | 4 | GEN4 | 3_1_Generator (generators) match on plant and gen IDs Step 1a: Exact match | 6_1_EnviroAssoc (boilers and generators) match on plant, boiler, and gen IDs Step 2d: Modify IDs; remove leading letters
4269 | IL | Archer Daniels Midland Co. | 10865 | FBC6 | GEN5 | 31 | Coal | 39.8675 | -88.885 | OPR | 1991-12-01T00:00:00 | 0 | FBC6 | GEN5 | IL | Archer Daniels Midland Decatur | 10865 | GEN5 | 31 | CFB6 | ST | BIT | 39.8701 | -88.8908 | 0 | 0 | 10865 | 6 | 5 | GEN5 | 3_1_Generator (generators) match on plant and gen IDs Step 1a: Exact match | 6_1_EnviroAssoc (boilers and generators) match on plant, boiler, and gen IDs Step 2d: Modify IDs; remove leading letters
4270 | IL | Archer Daniels Midland Co. | 10865 | FBC6 | GEN6 | 31 | Coal | 39.8675 | -88.885 | OPR | 1991-12-01T00:00:00 | 0 | FBC6 | GEN6 | IL | Archer Daniels Midland Decatur | 10865 | GEN6 | 31 | CFB6 | ST | BIT | 39.8701 | -88.8908 | 0 | 0 | 10865 | 6 | 6 | GEN6 | 3_1_Generator (generators) match on plant and gen IDs Step 1a: Exact match | 6_1_EnviroAssoc (boilers and generators) match on plant, boiler, and gen IDs Step 2d: Modify IDs; remove leading letters
4271 | IL | Archer Daniels Midland Co. | 10865 | FBC6 | GEN7 | 75 | Coal | 39.8675 | -88.885 | OPR | 1991-12-01T00:00:00 | 0 | FBC6 | GEN7 | IL | Archer Daniels Midland Decatur | 10865 | GEN7 | 75 | CFB6 | ST | BIT | 39.8701 | -88.8908 | 0 | 0 | 10865 | 6 | 7 | GEN7 | 3_1_Generator (generators) match on plant and gen IDs Step 1a: Exact match | 6_1_EnviroAssoc (boilers and generators) match on plant, boiler, and gen IDs Step 2d: Modify IDs; remove leading letters
4272 | IL | Archer Daniels Midland Co. | 10865 | FBC6 | GEN8 | 105 | Coal | 39.8675 | -88.885 | OPR | 1991-12-01T00:00:00 | 0 | FBC6 | GEN8 | IL | Archer Daniels Midland Decatur | 10865 | GEN8 | 105 | CFB6 | ST | BIT | 39.8701 | -88.8908 | 0 | 0 | 10865 | 6 | 8 | GEN8 | 3_1_Generator (generators) match on plant and gen IDs Step 1a: Exact match | 6_1_EnviroAssoc (boilers and generators) match on plant, boiler, and gen IDs Step 2d: Modify IDs; remove leading letters
4273 | IL | Archer Daniels Midland Co. | 10865 | FBC7 | GEN2 | 31 | Coal | 39.8675 | -88.885 | OPR | 1996-03-01T00:00:00 | 0 | FBC7 | GEN2 | IL | Archer Daniels Midland Decatur | 10865 | GEN2 | 31 | CFB7 | ST | BIT | 39.8701 | -88.8908 | 0 | 0 | 10865 | 7 | 2 | GEN2 | 3_1_Generator (generators) match on plant and gen IDs Step 1a: Exact match | 6_1_EnviroAssoc (boilers and generators) match on plant, boiler, and gen IDs Step 2d: Modify IDs; remove leading letters
4274 | IL | Archer Daniels Midland Co. | 10865 | FBC7 | GEN3 | 31 | Coal | 39.8675 | -88.885 | OPR | 1996-03-01T00:00:00 | 0 | FBC7 | GEN3 | IL | Archer Daniels Midland Decatur | 10865 | GEN3 | 31 | CFB7 | ST | BIT | 39.8701 | -88.8908 | 0 | 0 | 10865 | 7 | 3 | GEN3 | 3_1_Generator (generators) match on plant and gen IDs Step 1a: Exact match | 6_1_EnviroAssoc (boilers and generators) match on plant, boiler, and gen IDs Step 2d: Modify IDs; remove leading letters
4275 | IL | Archer Daniels Midland Co. | 10865 | FBC7 | GEN4 | 31 | Coal | 39.8675 | -88.885 | OPR | 1996-03-01T00:00:00 | 0 | FBC7 | GEN4 | IL | Archer Daniels Midland Decatur | 10865 | GEN4 | 31 | CFB7 | ST | BIT | 39.8701 | -88.8908 | 0 | 0 | 10865 | 7 | 4 | GEN4 | 3_1_Generator (generators) match on plant and gen IDs Step 1a: Exact match | 6_1_EnviroAssoc (boilers and generators) match on plant, boiler, and gen IDs Step 2d: Modify IDs; remove leading letters
4276 | IL | Archer Daniels Midland Co. | 10865 | FBC7 | GEN5 | 31 | Coal | 39.8675 | -88.885 | OPR | 1996-03-01T00:00:00 | 0 | FBC7 | GEN5 | IL | Archer Daniels Midland Decatur | 10865 | GEN5 | 31 | CFB7 | ST | BIT | 39.8701 | -88.8908 | 0 | 0 | 10865 | 7 | 5 | GEN5 | 3_1_Generator (generators) match on plant and gen IDs Step 1a: Exact match | 6_1_EnviroAssoc (boilers and generators) match on plant, boiler, and gen IDs Step 2d: Modify IDs; remove leading letters
4277 | IL | Archer Daniels Midland Co. | 10865 | FBC7 | GEN6 | 31 | Coal | 39.8675 | -88.885 | OPR | 1996-03-01T00:00:00 | 0 | FBC7 | GEN6 | IL | Archer Daniels Midland Decatur | 10865 | GEN6 | 31 | CFB7 | ST | BIT | 39.8701 | -88.8908 | 0 | 0 | 10865 | 7 | 6 | GEN6 | 3_1_Generator (generators) match on plant and gen IDs Step 1a: Exact match | 6_1_EnviroAssoc (boilers and generators) match on plant, boiler, and gen IDs Step 2d: Modify IDs; remove leading letters
4278 | IL | Archer Daniels Midland Co. | 10865 | FBC7 | GEN7 | 75 | Coal | 39.8675 | -88.885 | OPR | 1996-03-01T00:00:00 | 0 | FBC7 | GEN7 | IL | Archer Daniels Midland Decatur | 10865 | GEN7 | 75 | CFB7 | ST | BIT | 39.8701 | -88.8908 | 0 | 0 | 10865 | 7 | 7 | GEN7 | 3_1_Generator (generators) match on plant and gen IDs Step 1a: Exact match | 6_1_EnviroAssoc (boilers and generators) match on plant, boiler, and gen IDs Step 2d: Modify IDs; remove leading letters
4279 | IL | Archer Daniels Midland Co. | 10865 | FBC7 | GEN8 | 105 | Coal | 39.8675 | -88.885 | OPR | 1996-03-01T00:00:00 | 0 | FBC7 | GEN8 | IL | Archer Daniels Midland Decatur | 10865 | GEN8 | 105 | CFB7 | ST | BIT | 39.8701 | -88.8908 | 0 | 0 | 10865 | 7 | 8 | GEN8 | 3_1_Generator (generators) match on plant and gen IDs Step 1a: Exact match | 6_1_EnviroAssoc (boilers and generators) match on plant, boiler, and gen IDs Step 2d: Modify IDs; remove leading letters
4280 | IL | Archer Daniels Midland Co. | 10865 | FBC8 | GEN2 | 31 | Coal | 39.8675 | -88.885 | OPR | 1997-05-01T00:00:00 | 0 | FBC8 | GEN2 | IL | Archer Daniels Midland Decatur | 10865 | GEN2 | 31 | CFB8 | ST | BIT | 39.8701 | -88.8908 | 0 | 0 | 10865 | 8 | 2 | GEN2 | 3_1_Generator (generators) match on plant and gen IDs Step 1a: Exact match | 6_1_EnviroAssoc (boilers and generators) match on plant, boiler, and gen IDs Step 2d: Modify IDs; remove leading letters
4281 | IL | Archer Daniels Midland Co. | 10865 | FBC8 | GEN3 | 31 | Coal | 39.8675 | -88.885 | OPR | 1997-05-01T00:00:00 | 0 | FBC8 | GEN3 | IL | Archer Daniels Midland Decatur | 10865 | GEN3 | 31 | CFB8 | ST | BIT | 39.8701 | -88.8908 | 0 | 0 | 10865 | 8 | 3 | GEN3 | 3_1_Generator (generators) match on plant and gen IDs Step 1a: Exact match | 6_1_EnviroAssoc (boilers and generators) match on plant, boiler, and gen IDs Step 2d: Modify IDs; remove leading letters
4282 | IL | Archer Daniels Midland Co. | 10865 | FBC8 | GEN4 | 31 | Coal | 39.8675 | -88.885 | OPR | 1997-05-01T00:00:00 | 0 | FBC8 | GEN4 | IL | Archer Daniels Midland Decatur | 10865 | GEN4 | 31 | CFB8 | ST | BIT | 39.8701 | -88.8908 | 0 | 0 | 10865 | 8 | 4 | GEN4 | 3_1_Generator (generators) match on plant and gen IDs Step 1a: Exact match | 6_1_EnviroAssoc (boilers and generators) match on plant, boiler, and gen IDs Step 2d: Modify IDs; remove leading letters
4283 | IL | Archer Daniels Midland Co. | 10865 | FBC8 | GEN5 | 31 | Coal | 39.8675 | -88.885 | OPR | 1997-05-01T00:00:00 | 0 | FBC8 | GEN5 | IL | Archer Daniels Midland Decatur | 10865 | GEN5 | 31 | CFB8 | ST | BIT | 39.8701 | -88.8908 | 0 | 0 | 10865 | 8 | 5 | GEN5 | 3_1_Generator (generators) match on plant and gen IDs Step 1a: Exact match | 6_1_EnviroAssoc (boilers and generators) match on plant, boiler, and gen IDs Step 2d: Modify IDs; remove leading letters
4284 | IL | Archer Daniels Midland Co. | 10865 | FBC8 | GEN6 | 31 | Coal | 39.8675 | -88.885 | OPR | 1997-05-01T00:00:00 | 0 | FBC8 | GEN6 | IL | Archer Daniels Midland Decatur | 10865 | GEN6 | 31 | CFB8 | ST | BIT | 39.8701 | -88.8908 | 0 | 0 | 10865 | 8 | 6 | GEN6 | 3_1_Generator (generators) match on plant and gen IDs Step 1a: Exact match | 6_1_EnviroAssoc (boilers and generators) match on plant, boiler, and gen IDs Step 2d: Modify IDs; remove leading letters
4285 | IL | Archer Daniels Midland Co. | 10865 | FBC8 | GEN7 | 75 | Coal | 39.8675 | -88.885 | OPR | 1997-05-01T00:00:00 | 0 | FBC8 | GEN7 | IL | Archer Daniels Midland Decatur | 10865 | GEN7 | 75 | CFB8 | ST | BIT | 39.8701 | -88.8908 | 0 | 0 | 10865 | 8 | 7 | GEN7 | 3_1_Generator (generators) match on plant and gen IDs Step 1a: Exact match | 6_1_EnviroAssoc (boilers and generators) match on plant, boiler, and gen IDs Step 2d: Modify IDs; remove leading letters
4286 | IL | Archer Daniels Midland Co. | 10865 | FBC8 | GEN8 | 105 | Coal | 39.8675 | -88.885 | OPR | 1997-05-01T00:00:00 | 0 | FBC8 | GEN8 | IL | Archer Daniels Midland Decatur | 10865 | GEN8 | 105 | CFB8 | ST | BIT | 39.8701 | -88.8908 | 0 | 0 | 10865 | 8 | 8 | GEN8 | 3_1_Generator (generators) match on plant and gen IDs Step 1a: Exact match | 6_1_EnviroAssoc (boilers and generators) match on plant, boiler, and gen IDs Step 2d: Modify IDs; remove leading letters
4287 | IL | Archer Daniels Midland Co. | 10865 | FBC9 | GEN2 | 31 | Coal | 39.8675 | -88.885 | OPR | 2001-10-01T00:00:00 | 0 | FBC9 | GEN2 | IL | Archer Daniels Midland Decatur | 10865 | GEN2 | 31 | CFB9 | ST | BIT | 39.8701 | -88.8908 | 0 | 0 | 10865 | 9 | 2 | GEN2 | 3_1_Generator (generators) match on plant and gen IDs Step 1a: Exact match | 6_1_EnviroAssoc (boilers and generators) match on plant, boiler, and gen IDs Step 2d: Modify IDs; remove leading letters
4288 | IL | Archer Daniels Midland Co. | 10865 | FBC9 | GEN3 | 31 | Coal | 39.8675 | -88.885 | OPR | 2001-10-01T00:00:00 | 0 | FBC9 | GEN3 | IL | Archer Daniels Midland Decatur | 10865 | GEN3 | 31 | CFB9 | ST | BIT | 39.8701 | -88.8908 | 0 | 0 | 10865 | 9 | 3 | GEN3 | 3_1_Generator (generators) match on plant and gen IDs Step 1a: Exact match | 6_1_EnviroAssoc (boilers and generators) match on plant, boiler, and gen IDs Step 2d: Modify IDs; remove leading letters
4289 | IL | Archer Daniels Midland Co. | 10865 | FBC9 | GEN4 | 31 | Coal | 39.8675 | -88.885 | OPR | 2001-10-01T00:00:00 | 0 | FBC9 | GEN4 | IL | Archer Daniels Midland Decatur | 10865 | GEN4 | 31 | CFB9 | ST | BIT | 39.8701 | -88.8908 | 0 | 0 | 10865 | 9 | 4 | GEN4 | 3_1_Generator (generators) match on plant and gen IDs Step 1a: Exact match | 6_1_EnviroAssoc (boilers and generators) match on plant, boiler, and gen IDs Step 2d: Modify IDs; remove leading letters
4290 | IL | Archer Daniels Midland Co. | 10865 | FBC9 | GEN5 | 31 | Coal | 39.8675 | -88.885 | OPR | 2001-10-01T00:00:00 | 0 | FBC9 | GEN5 | IL | Archer Daniels Midland Decatur | 10865 | GEN5 | 31 | CFB9 | ST | BIT | 39.8701 | -88.8908 | 0 | 0 | 10865 | 9 | 5 | GEN5 | 3_1_Generator (generators) match on plant and gen IDs Step 1a: Exact match | 6_1_EnviroAssoc (boilers and generators) match on plant, boiler, and gen IDs Step 2d: Modify IDs; remove leading letters
4291 | IL | Archer Daniels Midland Co. | 10865 | FBC9 | GEN6 | 31 | Coal | 39.8675 | -88.885 | OPR | 2001-10-01T00:00:00 | 0 | FBC9 | GEN6 | IL | Archer Daniels Midland Decatur | 10865 | GEN6 | 31 | CFB9 | ST | BIT | 39.8701 | -88.8908 | 0 | 0 | 10865 | 9 | 6 | GEN6 | 3_1_Generator (generators) match on plant and gen IDs Step 1a: Exact match | 6_1_EnviroAssoc (boilers and generators) match on plant, boiler, and gen IDs Step 2d: Modify IDs; remove leading letters
4292 | IL | Archer Daniels Midland Co. | 10865 | FBC9 | GEN7 | 75 | Coal | 39.8675 | -88.885 | OPR | 2001-10-01T00:00:00 | 0 | FBC9 | GEN7 | IL | Archer Daniels Midland Decatur | 10865 | GEN7 | 75 | CFB9 | ST | BIT | 39.8701 | -88.8908 | 0 | 0 | 10865 | 9 | 7 | GEN7 | 3_1_Generator (generators) match on plant and gen IDs Step 1a: Exact match | 6_1_EnviroAssoc (boilers and generators) match on plant, boiler, and gen IDs Step 2d: Modify IDs; remove leading letters
4293 | IL | Archer Daniels Midland Co. | 10865 | FBC9 | GEN8 | 105 | Coal | 39.8675 | -88.885 | OPR | 2001-10-01T00:00:00 | 0 | FBC9 | GEN8 | IL | Archer Daniels Midland Decatur | 10865 | GEN8 | 105 | CFB9 | ST | BIT | 39.8701 | -88.8908 | 0 | 0 | 10865 | 9 | 8 | GEN8 | 3_1_Generator (generators) match on plant and gen IDs Step 1a: Exact match | 6_1_EnviroAssoc (boilers and generators) match on plant, boiler, and gen IDs Step 2d: Modify IDs; remove leading letters
4294 | IL | Archer Daniels Midland Co. | 10865 | GB1 |  |  | Pipeline Natural Gas | 39.8675 | -88.885 | OPR | 1995-01-01T00:00:00 | 0 | GB1 | [17 empty] | CAMD Unmatched | CAMD Unmatched
4295 | IL | Archer Daniels Midland Co. | 10865 | GB2 |  |  | Pipeline Natural Gas | 39.8675 | -88.885 | OPR | 1994-12-01T00:00:00 | 0 | GB2 | [17 empty] | CAMD Unmatched | CAMD Unmatched
4296 | IL | BioUrja Renewables - Peoria, IL | 10866 | 13 |  |  | Pipeline Natural Gas | 40.6776 | -89.6069 | OPR | 2005-09-14T00:00:00 | 0 | 13 | [17 empty] | CAMD Unmatched | CAMD Unmatched
4297 | IL | BioUrja Renewables - Peoria, IL | 10866 | 14 |  |  | Pipeline Natural Gas | 40.6776 | -89.6069 | OPR | 2011-02-22T00:00:00 | 0 | 14 | [17 empty] | CAMD Unmatched | CAMD Unmatched
4298 | IL | Tate & Lyle | 10867 | 123-08 |  |  | Coal | 39.8466 | -88.9261 | RET | 2021-10-01T00:00:00 | 2021 | 123-08 | [17 empty] | CAMD Unmatched | CAMD Unmatched
4299 | IL | Tate & Lyle | 10867 | 123-09 |  |  | Coal | 39.8466 | -88.9261 | RET | 2021-10-01T00:00:00 | 2021 | 123-09 | [17 empty] | CAMD Unmatched | CAMD Unmatched
4300 | PA | Hazleton Generation | 10870 | TURB2 | GEN2 | 33 | Pipeline Natural Gas | 40.9282 | -76.0416 | OPR | 2002-03-01T00:00:00 | 0 | TURB2 | GEN2 | PA | Hazelton | 10870 | GEN2 | 33 |  | GT | NG | 40.9282 | -76.0409 | 0 | 0 | 10870 |  |  | GEN2 | 3_1_Generator (generators) match on plant and gen IDs Step 1a: Exact match
4301 | PA | Hazleton Generation | 10870 | TURB3 | GEN3 | 33 | Pipeline Natural Gas | 40.9282 | -76.0416 | OPR | 2002-03-01T00:00:00 | 0 | TURB3 | GEN3 | PA | Hazelton | 10870 | GEN3 | 33 |  | GT | NG | 40.9282 | -76.0409 | 0 | 0 | 10870 |  |  | GEN3 | 3_1_Generator (generators) match on plant and gen IDs Step 1a: Exact match
4302 | PA | Hazleton Generation | 10870 | TURB4 | GEN4 | 33 | Pipeline Natural Gas | 40.9282 | -76.0416 | OPR | 2002-03-01T00:00:00 | 0 | TURB4 | GEN4 | PA | Hazelton | 10870 | GEN4 | 33 |  | GT | NG | 40.9282 | -76.0409 | 0 | 0 | 10870 |  |  | GEN4 | 3_1_Generator (generators) match on plant and gen IDs Step 1a: Exact match
4303 | PA | Hazleton Generation | 10870 | TURBIN | GEN1 | 72.5 | Pipeline Natural Gas | 40.9282 | -76.0416 | OPR | 1989-12-01T00:00:00 | 0 | TURBIN | GEN1 | PA | Hazelton | 10870 | GEN1 | 72.5 |  | GT | NG | 40.9282 | -76.0409 | 0 | 0 | 10870 |  |  | GEN1 | 3_1_Generator (generators) match on plant and gen IDs Step 1a: Exact match
4304 | MA | Pittsfield Generating | 50002 | 1 | GEN1 | 40 | Pipeline Natural Gas | 42.4564 | -73.2181 | OPR | 1990-07-15T00:00:00 | 0 | 1 | GEN1 | MA | Pittsfield Generating LP | 50002 | GEN1 | 40.7 |  | CT | NG | 42.4564 | -73.2181 | 0 | 0 | 50002 |  |  | GEN1 | 3_1_Generator (generators) match on plant and gen IDs Step 1a: Exact match
4305 | MA | Pittsfield Generating | 50002 | 1 | GEN4 | 53.4 | Pipeline Natural Gas | 42.4564 | -73.2181 | OPR | 1990-07-15T00:00:00 | 0 | 1 | GEN4 | MA | Pittsfield Generating LP | 50002 | GEN4 | 53.4 |  | CA | NG | 42.4564 | -73.2181 | 0 | 0 | 50002 |  |  | GEN4 | 3_1_Generator (generators) match on plant and gen IDs Step 1a: Exact match
4306 | MA | Pittsfield Generating | 50002 | 2 | GEN2 | 40 | Pipeline Natural Gas | 42.4564 | -73.2181 | OPR | 1990-07-15T00:00:00 | 0 | 2 | GEN2 | MA | Pittsfield Generating LP | 50002 | GEN2 | 40.7 |  | CT | NG | 42.4564 | -73.2181 | 0 | 0 | 50002 |  |  | GEN2 | 3_1_Generator (generators) match on plant and gen IDs Step 1a: Exact match
4307 | MA | Pittsfield Generating | 50002 | 2 | GEN4 | 53.4 | Pipeline Natural Gas | 42.4564 | -73.2181 | OPR | 1990-07-15T00:00:00 | 0 | 2 | GEN4 | MA | Pittsfield Generating LP | 50002 | GEN4 | 53.4 |  | CA | NG | 42.4564 | -73.2181 | 0 | 0 | 50002 |  |  | GEN4 | 3_1_Generator (generators) match on plant and gen IDs Step 1a: Exact match
4308 | MA | Pittsfield Generating | 50002 | 3 | GEN3 | 40 | Pipeline Natural Gas | 42.4564 | -73.2181 | OPR | 1990-07-15T00:00:00 | 0 | 3 | GEN3 | MA | Pittsfield Generating LP | 50002 | GEN3 | 40.7 |  | CT | NG | 42.4564 | -73.2181 | 0 | 0 | 50002 |  |  | GEN3 | 3_1_Generator (generators) match on plant and gen IDs Step 1a: Exact match
4309 | MA | Pittsfield Generating | 50002 | 3 | GEN4 | 53.4 | Pipeline Natural Gas | 42.4564 | -73.2181 | OPR | 1990-07-15T00:00:00 | 0 | 3 | GEN4 | MA | Pittsfield Generating LP | 50002 | GEN4 | 53.4 |  | CA | NG | 42.4564 | -73.2181 | 0 | 0 | 50002 |  |  | GEN4 | 3_1_Generator (generators) match on plant and gen IDs Step 1a: Exact match
4310 | NJ | Linden Cogeneration Facility | 50006 | 004001 | GTG6 | 172 | Pipeline Natural Gas | 40.6322 | -74.2156 | OPR | 2001-11-13T00:00:00 | 0 | 004001 | GTG6 | NJ | Linden Cogen Plant | 50006 | GTG6 | 212.5 |  | CT | NG | 40.6322 | -74.2156 | 0 | 0 | 50006 |  |  | GTG6 | 3_1_Generator (generators) match on plant and gen IDs Step 1a: Exact match
4311 | NJ | Linden Cogeneration Facility | 50006 | 004001 | STG1 | 95.2 | Pipeline Natural Gas | 40.6322 | -74.2156 | OPR | 2001-11-13T00:00:00 | 0 | 004001 | STG1 | NJ | Linden Cogen Plant | 50006 | STG1 | 95.2 |  | CA | NG | 40.6322 | -74.2156 | 0 | 0 | 50006 |  |  | STG1 | 3_1_Generator (generators) match on plant and gen IDs Step 1a: Exact match
4312 | NJ | Linden Cogeneration Facility | 50006 | 004001 | STG2 | 95.2 | Pipeline Natural Gas | 40.6322 | -74.2156 | OPR | 2001-11-13T00:00:00 | 0 | 004001 | STG2 | NJ | Linden Cogen Plant | 50006 | STG2 | 95.2 |  | CA | NG | 40.6322 | -74.2156 | 0 | 0 | 50006 |  |  | STG2 | 3_1_Generator (generators) match on plant and gen IDs Step 1a: Exact match
4313 | NJ | Linden Cogeneration Facility | 50006 | 004001 | STG3 | 95.2 | Pipeline Natural Gas | 40.6322 | -74.2156 | OPR | 2001-11-13T00:00:00 | 0 | 004001 | STG3 | NJ | Linden Cogen Plant | 50006 | STG3 | 95.2 |  | CA | NG | 40.6322 | -74.2156 | 0 | 0 | 50006 |  |  | STG3 | 3_1_Generator (generators) match on plant and gen IDs Step 1a: Exact match
4314 | NJ | Linden Cogeneration Facility | 50006 | 005001 | GTG1 | 88 | Pipeline Natural Gas | 40.6322 | -74.2156 | OPR | 1992-05-08T00:00:00 | 0 | 005001 | GTG1 | NJ | Linden Cogen Plant | 50006 | GTG1 | 95.2 |  | CT | NG | 40.6322 | -74.2156 | 0 | 0 | 50006 |  |  | GTG1 | 3_1_Generator (generators) match on plant and gen IDs Step 1a: Exact match
4315 | NJ | Linden Cogeneration Facility | 50006 | 005001 | STG1 | 95.2 | Pipeline Natural Gas | 40.6322 | -74.2156 | OPR | 1992-05-08T00:00:00 | 0 | 005001 | STG1 | NJ | Linden Cogen Plant | 50006 | STG1 | 95.2 |  | CA | NG | 40.6322 | -74.2156 | 0 | 0 | 50006 |  |  | STG1 | 3_1_Generator (generators) match on plant and gen IDs Step 1a: Exact match
4316 | NJ | Linden Cogeneration Facility | 50006 | 005001 | STG2 | 95.2 | Pipeline Natural Gas | 40.6322 | -74.2156 | OPR | 1992-05-08T00:00:00 | 0 | 005001 | STG2 | NJ | Linden Cogen Plant | 50006 | STG2 | 95.2 |  | CA | NG | 40.6322 | -74.2156 | 0 | 0 | 50006 |  |  | STG2 | 3_1_Generator (generators) match on plant and gen IDs Step 1a: Exact match
4317 | NJ | Linden Cogeneration Facility | 50006 | 005001 | STG3 | 95.2 | Pipeline Natural Gas | 40.6322 | -74.2156 | OPR | 1992-05-08T00:00:00 | 0 | 005001 | STG3 | NJ | Linden Cogen Plant | 50006 | STG3 | 95.2 |  | CA | NG | 40.6322 | -74.2156 | 0 | 0 | 50006 |  |  | STG3 | 3_1_Generator (generators) match on plant and gen IDs Step 1a: Exact match
4318 | NJ | Linden Cogeneration Facility | 50006 | 006001 | GTG2 | 88 | Pipeline Natural Gas | 40.6322 | -74.2156 | OPR | 1992-05-08T00:00:00 | 0 | 006001 | GTG2 | NJ | Linden Cogen Plant | 50006 | GTG2 | 95.2 |  | CT | NG | 40.6322 | -74.2156 | 0 | 0 | 50006 |  |  | GTG2 | 3_1_Generator (generators) match on plant and gen IDs Step 1a: Exact match
4319 | NJ | Linden Cogeneration Facility | 50006 | 006001 | STG1 | 95.2 | Pipeline Natural Gas | 40.6322 | -74.2156 | OPR | 1992-05-08T00:00:00 | 0 | 006001 | STG1 | NJ | Linden Cogen Plant | 50006 | STG1 | 95.2 |  | CA | NG | 40.6322 | -74.2156 | 0 | 0 | 50006 |  |  | STG1 | 3_1_Generator (generators) match on plant and gen IDs Step 1a: Exact match
4320 | NJ | Linden Cogeneration Facility | 50006 | 006001 | STG2 | 95.2 | Pipeline Natural Gas | 40.6322 | -74.2156 | OPR | 1992-05-08T00:00:00 | 0 | 006001 | STG2 | NJ | Linden Cogen Plant | 50006 | STG2 | 95.2 |  | CA | NG | 40.6322 | -74.2156 | 0 | 0 | 50006 |  |  | STG2 | 3_1_Generator (generators) match on plant and gen IDs Step 1a: Exact match
4321 | NJ | Linden Cogeneration Facility | 50006 | 006001 | STG3 | 95.2 | Pipeline Natural Gas | 40.6322 | -74.2156 | OPR | 1992-05-08T00:00:00 | 0 | 006001 | STG3 | NJ | Linden Cogen Plant | 50006 | STG3 | 95.2 |  | CA | NG | 40.6322 | -74.2156 | 0 | 0 | 50006 |  |  | STG3 | 3_1_Generator (generators) match on plant and gen IDs Step 1a: Exact match
4322 | NJ | Linden Cogeneration Facility | 50006 | 007001 | GTG3 | 88 | Pipeline Natural Gas | 40.6322 | -74.2156 | OPR | 1992-05-08T00:00:00 | 0 | 007001 | GTG3 | NJ | Linden Cogen Plant | 50006 | GTG3 | 95.2 |  | CT | NG | 40.6322 | -74.2156 | 0 | 0 | 50006 |  |  | GTG3 | 3_1_Generator (generators) match on plant and gen IDs Step 1a: Exact match
4323 | NJ | Linden Cogeneration Facility | 50006 | 007001 | STG1 | 95.2 | Pipeline Natural Gas | 40.6322 | -74.2156 | OPR | 1992-05-08T00:00:00 | 0 | 007001 | STG1 | NJ | Linden Cogen Plant | 50006 | STG1 | 95.2 |  | CA | NG | 40.6322 | -74.2156 | 0 | 0 | 50006 |  |  | STG1 | 3_1_Generator (generators) match on plant and gen IDs Step 1a: Exact match
4324 | NJ | Linden Cogeneration Facility | 50006 | 007001 | STG2 | 95.2 | Pipeline Natural Gas | 40.6322 | -74.2156 | OPR | 1992-05-08T00:00:00 | 0 | 007001 | STG2 | NJ | Linden Cogen Plant | 50006 | STG2 | 95.2 |  | CA | NG | 40.6322 | -74.2156 | 0 | 0 | 50006 |  |  | STG2 | 3_1_Generator (generators) match on plant and gen IDs Step 1a: Exact match
4325 | NJ | Linden Cogeneration Facility | 50006 | 007001 | STG3 | 95.2 | Pipeline Natural Gas | 40.6322 | -74.2156 | OPR | 1992-05-08T00:00:00 | 0 | 007001 | STG3 | NJ | Linden Cogen Plant | 50006 | STG3 | 95.2 |  | CA | NG | 40.6322 | -74.2156 | 0 | 0 | 50006 |  |  | STG3 | 3_1_Generator (generators) match on plant and gen IDs Step 1a: Exact match
4326 | NJ | Linden Cogeneration Facility | 50006 | 008001 | GTG4 | 88 | Pipeline Natural Gas | 40.6322 | -74.2156 | OPR | 1992-05-08T00:00:00 | 0 | 008001 | GTG4 | NJ | Linden Cogen Plant | 50006 | GTG4 | 95.2 |  | CT | NG | 40.6322 | -74.2156 | 0 | 0 | 50006 |  |  | GTG4 | 3_1_Generator (generators) match on plant and gen IDs Step 1a: Exact match
4327 | NJ | Linden Cogeneration Facility | 50006 | 008001 | STG1 | 95.2 | Pipeline Natural Gas | 40.6322 | -74.2156 | OPR | 1992-05-08T00:00:00 | 0 | 008001 | STG1 | NJ | Linden Cogen Plant | 50006 | STG1 | 95.2 |  | CA | NG | 40.6322 | -74.2156 | 0 | 0 | 50006 |  |  | STG1 | 3_1_Generator (generators) match on plant and gen IDs Step 1a: Exact match
4328 | NJ | Linden Cogeneration Facility | 50006 | 008001 | STG2 | 95.2 | Pipeline Natural Gas | 40.6322 | -74.2156 | OPR | 1992-05-08T00:00:00 | 0 | 008001 | STG2 | NJ | Linden Cogen Plant | 50006 | STG2 | 95.2 |  | CA | NG | 40.6322 | -74.2156 | 0 | 0 | 50006 |  |  | STG2 | 3_1_Generator (generators) match on plant and gen IDs Step 1a: Exact match
4329 | NJ | Linden Cogeneration Facility | 50006 | 008001 | STG3 | 95.2 | Pipeline Natural Gas | 40.6322 | -74.2156 | OPR | 1992-05-08T00:00:00 | 0 | 008001 | STG3 | NJ | Linden Cogen Plant | 50006 | STG3 | 95.2 |  | CA | NG | 40.6322 | -74.2156 | 0 | 0 | 50006 |  |  | STG3 | 3_1_Generator (generators) match on plant and gen IDs Step 1a: Exact match
4330 | NJ | Linden Cogeneration Facility | 50006 | 009001 | GTG5 | 88 | Pipeline Natural Gas | 40.6322 | -74.2156 | OPR | 1992-05-08T00:00:00 | 0 | 009001 | GTG5 | NJ | Linden Cogen Plant | 50006 | GTG5 | 95.2 |  | CT | NG | 40.6322 | -74.2156 | 0 | 0 | 50006 |  |  | GTG5 | 3_1_Generator (generators) match on plant and gen IDs Step 1a: Exact match
4331 | NJ | Linden Cogeneration Facility | 50006 | 009001 | STG1 | 95.2 | Pipeline Natural Gas | 40.6322 | -74.2156 | OPR | 1992-05-08T00:00:00 | 0 | 009001 | STG1 | NJ | Linden Cogen Plant | 50006 | STG1 | 95.2 |  | CA | NG | 40.6322 | -74.2156 | 0 | 0 | 50006 |  |  | STG1 | 3_1_Generator (generators) match on plant and gen IDs Step 1a: Exact match
4332 | NJ | Linden Cogeneration Facility | 50006 | 009001 | STG2 | 95.2 | Pipeline Natural Gas | 40.6322 | -74.2156 | OPR | 1992-05-08T00:00:00 | 0 | 009001 | STG2 | NJ | Linden Cogen Plant | 50006 | STG2 | 95.2 |  | CA | NG | 40.6322 | -74.2156 | 0 | 0 | 50006 |  |  | STG2 | 3_1_Generator (generators) match on plant and gen IDs Step 1a: Exact match
4333 | NJ | Linden Cogeneration Facility | 50006 | 009001 | STG3 | 95.2 | Pipeline Natural Gas | 40.6322 | -74.2156 | OPR | 1992-05-08T00:00:00 | 0 | 009001 | STG3 | NJ | Linden Cogen Plant | 50006 | STG3 | 95.2 |  | CA | NG | 40.6322 | -74.2156 | 0 | 0 | 50006 |  |  | STG3 | 3_1_Generator (generators) match on plant and gen IDs Step 1a: Exact match
4334 | WV | WV Alloys, Inc. | 50012 | BLR4 | GEN3 | 40 | Coal | 38.1366 | -81.279 | RET | 2011-11-15T00:00:00 | 2011 | BLR4 | GEN3 | [16 empty] | CAMD Unmatched | CAMD Unmatched
4335 | LA | Nelson Industrial Steam Company | 50030 | 1A | 1 | 113.6 | Petroleum Coke | 30.2861 | -93.2917 | OPR | 1992-07-31T00:00:00 | 0 | 1A | 1 | LA | R S Nelson | 1393 | 1 | 113.6 | 1A | ST | PC | 30.2844 | -93.2911 | 0 | 1 | 50030 |  |  |  | Manual Match | Manual Match
4336 | LA | Nelson Industrial Steam Company | 50030 | 2A | 2 | 113.6 | Petroleum Coke | 30.2861 | -93.2917 | OPR | 1992-09-18T00:00:00 | 0 | 2A | 2 | LA | R S Nelson | 1393 | 2 | 113.6 | 2A | ST | PC | 30.2844 | -93.2911 | 0 | 1 | 50030 |  |  |  | Manual Match | Manual Match
4337 | PA | Northeastern Power Company | 50039 | 031 | GEN1 | 69.4 | Coal | 40.8737 | -75.9936 | RET | 2018-11-15T00:00:00 | 2018 | 031 | GEN1 | [16 empty] | CAMD Unmatched | CAMD Unmatched
4338 | OH | McCracken Power House | 50044 | B132 |  |  | Pipeline Natural Gas | 40.0008 | -83.0158 | OPR | 1999-08-18T00:00:00 | 0 | B132 | [17 empty] | CAMD Unmatched | CAMD Unmatched
4339 | PA | Marcus Hook 50, L.P. | 50074 | 001 | GEN1 | 66 | Pipeline Natural Gas | 39.8103 | -75.4281 | RET | 2019-06-01T00:00:00 | 2019 | 001 | GEN1 | [16 empty] | CAMD Unmatched | CAMD Unmatched
4340 | TX | Paris Energy Center | 50109 | HRSG1 | GEN1 | 80 | Pipeline Natural Gas | 33.6968 | -95.5577 | OPR | 1989-06-01T00:00:00 | 0 | HRSG1 | GEN1 | TX | Paris Energy Center | 50109 | GEN1 | 87.8 |  | CT | NG | 33.6968 | -95.5577 | 0 | 0 | 50109 |  |  | GEN1 | 3_1_Generator (generators) match on plant and gen IDs Step 1a: Exact match
4341 | TX | Paris Energy Center | 50109 | HRSG1 | GEN3 | 90 | Pipeline Natural Gas | 33.6968 | -95.5577 | OPR | 1989-06-01T00:00:00 | 0 | HRSG1 | GEN3 | TX | Paris Energy Center | 50109 | GEN3 | 90 | HRSG1 | CA | NG | 33.6968 | -95.5577 | 0 | 0 | 50109 | HRSG1 | GEN3 | GEN3 | 3_1_Generator (generators) match on plant and gen IDs Step 1a: Exact match | 6_1_EnviroAssoc (boilers and generators) match on plant, boiler, and gen IDs Step 2a: Exact match
4342 | TX | Paris Energy Center | 50109 | HRSG2 | GEN2 | 80 | Pipeline Natural Gas | 33.6968 | -95.5577 | OPR | 1989-06-01T00:00:00 | 0 | HRSG2 | GEN2 | TX | Paris Energy Center | 50109 | GEN2 | 87.8 |  | CT | NG | 33.6968 | -95.5577 | 0 | 0 | 50109 |  |  | GEN2 | 3_1_Generator (generators) match on plant and gen IDs Step 1a: Exact match
4343 | TX | Paris Energy Center | 50109 | HRSG2 | GEN3 | 90 | Pipeline Natural Gas | 33.6968 | -95.5577 | OPR | 1989-06-01T00:00:00 | 0 | HRSG2 | GEN3 | TX | Paris Energy Center | 50109 | GEN3 | 90 | HRSG2 | CA | NG | 33.6968 | -95.5577 | 0 | 0 | 50109 | HRSG2 | GEN3 | GEN3 | 3_1_Generator (generators) match on plant and gen IDs Step 1a: Exact match | 6_1_EnviroAssoc (boilers and generators) match on plant, boiler, and gen IDs Step 2a: Exact match
4344 | PA | G F Weaton | 50130 | 34 | GEN1 | 60 | Coal | 40.6672 | -80.3465 | RET | 2012-09-01T00:00:00 | 2012 | 34 | GEN1 | [16 empty] | CAMD Unmatched | CAMD Unmatched
4345 | PA | G F Weaton | 50130 | 35 | GEN2 | 60 | Coal | 40.6672 | -80.3465 | RET | 2012-09-01T00:00:00 | 2012 | 35 | GEN2 | [16 empty] | CAMD Unmatched | CAMD Unmatched
4346 | CA | Coalinga Cogeneration Facility | 50131 | 1 | K100 | 38.4 | Pipeline Natural Gas | 36.1807 | -120.3885 | RET | 2021-11-15T00:00:00 | 2021 | 1 | K100 | CA | Coalinga Cogeneration | 50131 | K100 | 38.4 |  | GT | NG | 36.1807 | -120.3885 | 0 | 0 | 50131 |  |  | K100 | 3_1_Generator (generators) match on plant and gen IDs Step 1a: Exact match
4347 | TX | New Gulf Power Facility | 50137 | 1 | GEN1 | 78.7 | Pipeline Natural Gas | 29.2639 | -95.8997 | OPR | 1996-04-30T00:00:00 | 0 | 1 | GEN1 | TX | Newgulf Cogen | 50137 | GEN1 | 101.9 |  | GT | NG | 29.2639 | -95.8997 | 0 | 0 | 50137 |  |  | GEN1 | 3_1_Generator (generators) match on plant and gen IDs Step 1a: Exact match
4348 | WV | UCC South Charleston Plant | 50151 | B25 |  |  | Coal | 38.3688 | -81.6786 | RET | 2012-11-12T00:00:00 | 2012 | B25 | [17 empty] | CAMD Unmatched | CAMD Unmatched
4349 | WV | UCC South Charleston Plant | 50151 | B26 |  |  | Natural Gas | 38.3688 | -81.6786 | OPR | 1996-09-01T00:00:00 | 0 | B26 | [17 empty] | CAMD Unmatched | CAMD Unmatched
4350 | WV | UCC South Charleston Plant | 50151 | B27 |  |  | Natural Gas | 38.3688 | -81.6786 | OPR | 1998-11-01T00:00:00 | 0 | B27 | [17 empty] | CAMD Unmatched | CAMD Unmatched
4351 | NC | International Paper New Bern Mill | 50188 | 105 |  |  | Pipeline Natural Gas | 35.2081 | -77.1242 | OPR | 1969-12-01T00:00:00 | 0 | 105 | [17 empty] | CAMD Unmatched | CAMD Unmatched
4352 | NC | International Paper New Bern Mill | 50188 | 6 |  |  | Pipeline Natural Gas | 35.2081 | -77.1242 | OPR | 1997-01-01T00:00:00 | 0 | 6 | [17 empty] | CAMD Unmatched | CAMD Unmatched
4353 | NC | Domtar Paper Company LLC - Plymouth | 50189 | 9 | TG7 | 7 | Residual Oil | 35.8628 | -76.7831 | RET | 2011-10-19T00:00:00 | 2011 | 9 | TG7 | NC | Domtar Paper Co LLC Plymouth NC | 50189 | TG7 | 7.5 |  | ST | BLQ | 35.8628 | -76.7831 | 2020 | 0 | 50189 |  |  | TG7 | 3_1_Generator (generators) match on plant and gen IDs Step 1a: Exact match
4354 | NC | Domtar Paper Company LLC - Plymouth | 50189 | 9 | TG8 | 22 | Residual Oil | 35.8628 | -76.7831 | RET | 2011-10-19T00:00:00 | 2011 | 9 | TG8 | NC | Domtar Paper Co LLC Plymouth NC | 50189 | TG8 | 25 |  | ST | BLQ | 35.8628 | -76.7831 | 2016 | 0 | 50189 |  |  | TG8 | 3_1_Generator (generators) match on plant and gen IDs Step 1a: Exact match
4355 | NY | Niagara Generation, LLC | 50202 | 1 | GEN1 | 54 | Other Solid Fuel | 43.0804 | -79.0082 | RET | 2018-09-30T00:00:00 | 2018 | 1 | GEN1 | [16 empty] | CAMD Unmatched | CAMD Unmatched
4356 | IN | Purdue University-Wade Utility | 50240 | 1 |  |  | Coal | 40.4172 | -86.9117 | RET | 2013-04-11T00:00:00 | 2013 | 1 | [17 empty] | CAMD Unmatched | CAMD Unmatched
4357 | IN | Purdue University-Wade Utility | 50240 | 2 |  |  | Pipeline Natural Gas | 40.4172 | -86.9117 | OPR | 1964-01-01T00:00:00 | 0 | 2 | [17 empty] | CAMD Unmatched | CAMD Unmatched
4358 | IN | Purdue University-Wade Utility | 50240 | 3 |  |  | Natural Gas | 40.4172 | -86.9117 | OPR | 1978-01-01T00:00:00 | 0 | 3 | [17 empty] | CAMD Unmatched | CAMD Unmatched
4359 | IN | Purdue University-Wade Utility | 50240 | 5 |  |  | Coal | 40.4172 | -86.9117 | OPR | 1990-01-01T00:00:00 | 0 | 5 | [17 empty] | CAMD Unmatched | CAMD Unmatched
4360 | IN | Purdue University-Wade Utility | 50240 | 7 |  |  | Natural Gas | 40.4172 | -86.9117 | OPR | 2012-02-09T00:00:00 | 0 | 7 | [17 empty] | CAMD Unmatched | CAMD Unmatched
4361 | ME | Bucksport Generation LLC | 50243 | GEN4 | GEN4 | 186.9 | Natural Gas | 44.5739 | -68.8033 | OPR | 2000-10-25T00:00:00 | 0 | GEN4 | GEN4 | ME | Bucksport Generation LLC | 50243 | GEN4 | 186.8 |  | GT | NG | 44.5738 | -68.8046 | 0 | 0 | 50243 |  |  | GEN4 | 3_1_Generator (generators) match on plant and gen IDs Step 1a: Exact match
4362 | NC | Blue Ridge Paper Products Inc. | 50244 | B4 |  |  | Coal | 35.535 | -82.8411 | RET | 2023-05-31T00:00:00 | 2023 | B4 | [17 empty] | CAMD Unmatched | CAMD Unmatched
4363 | NC | Blue Ridge Paper Products Inc. | 50244 | BB |  |  | Coal | 35.535 | -82.8411 | RET | 2023-05-31T00:00:00 | 2023 | BB | [17 empty] | CAMD Unmatched | CAMD Unmatched
4364 | NC | Blue Ridge Paper Products Inc. | 50244 | PG |  |  | Coal | 35.535 | -82.8411 | RET | 2023-05-31T00:00:00 | 2023 | PG | [17 empty] | CAMD Unmatched | CAMD Unmatched
4365 | NC | Blue Ridge Paper Products Inc. | 50244 | RB |  |  | Coal | 35.535 | -82.8411 | RET | 2023-05-31T00:00:00 | 2023 | RB | [17 empty] | CAMD Unmatched | CAMD Unmatched
4366 | NC | Blue Ridge Paper Products Inc. | 50244 | RC |  |  | Coal | 35.535 | -82.8411 | RET | 2023-05-31T00:00:00 | 2023 | RC | [17 empty] | CAMD Unmatched | CAMD Unmatched
4367 | AL | International Paper-Courtland Mill | 50245 | GTX017 | ABB | 62.8 | Pipeline Natural Gas | 34.735 | -87.3108 | RET | 2015-01-21T00:00:00 | 2015 | GTX017 | ABB | [16 empty] | CAMD Unmatched | CAMD Unmatched
4368 | AL | International Paper-Courtland Mill | 50245 | GTX017 | GE | 27.5 | Pipeline Natural Gas | 34.735 | -87.3108 | RET | 2015-01-21T00:00:00 | 2015 | GTX017 | GE | [16 empty] | CAMD Unmatched | CAMD Unmatched
4369 | AL | International Paper-Courtland Mill | 50245 | GTX017 | GT | 42 | Pipeline Natural Gas | 34.735 | -87.3108 | RET | 2015-01-21T00:00:00 | 2015 | GTX017 | GT | [16 empty] | CAMD Unmatched | CAMD Unmatched
4370 | AL | International Paper-Courtland Mill | 50245 | PBX007 | ABB | 62.8 | Pipeline Natural Gas | 34.735 | -87.3108 | RET | 2015-01-21T00:00:00 | 2015 | PBX007 | ABB | [16 empty] | CAMD Unmatched | CAMD Unmatched
4371 | AL | International Paper-Courtland Mill | 50245 | PBX007 | GE | 27.5 | Pipeline Natural Gas | 34.735 | -87.3108 | RET | 2015-01-21T00:00:00 | 2015 | PBX007 | GE | [16 empty] | CAMD Unmatched | CAMD Unmatched
4372 | OH | Smart Papers LLC | 50247 | B010 | 1 | 1 | Coal | 39.4086 | -84.5622 | RET | 2012-03-31T00:00:00 | 2012 | B010 | 1 | [16 empty] | Manual CAMD Excluded | Manual CAMD Excluded
4373 | OH | Smart Papers LLC | 50247 | B010 | 2 | 1.5 | Coal | 39.4086 | -84.5622 | RET | 2012-03-31T00:00:00 | 2012 | B010 | 2 | [16 empty] | Manual CAMD Excluded | Manual CAMD Excluded
4374 | OH | Smart Papers LLC | 50247 | B010 | 7 | 9.5 | Coal | 39.4086 | -84.5622 | RET | 2012-03-31T00:00:00 | 2012 | B010 | 7 | [16 empty] | Manual CAMD Excluded | Manual CAMD Excluded
4375 | OH | Smart Papers LLC | 50247 | B010 | 8 | 9.5 | Coal | 39.4086 | -84.5622 | RET | 2012-03-31T00:00:00 | 2012 | B010 | 8 | [16 empty] | Manual CAMD Excluded | Manual CAMD Excluded
4376 | NC | WestRock Kraft Paper, Roanoke Rapids | 50254 | 001 | GEN1 | 22.5 | Coal | 36.4769 | -77.6414 | OPR | 1966-07-01T00:00:00 | 0 | 001 | GEN1 | NC | KapStone Kraft Paper Corp | 50254 | GEN1 | 28.3 |  | ST | BLQ | 36.4769 | -77.6414 | 0 | 0 | 50254 |  |  | GEN1 | 3_1_Generator (generators) match on plant and gen IDs Step 1a: Exact match
4377 | PA | PEI Power Corporation | 50279 | 2 | GEN2 | 60.5 | Pipeline Natural Gas | 41.4844 | -75.5403 | OPR | 2001-05-24T00:00:00 | 0 | 2 | GEN2 | PA | Archbald Power Station | 50279 | Gen2 | 60.5 |  | GT | NG | 41.485 | -75.5406 | 0 | 0 | 50279 |  |  | GEN2 | 3_1_Generator (generators) match on plant and gen IDs Step 1b: Modify IDs; remove special chars
4378 | MD | Luke Paper Company | 50282 | PR003 | GEN1 | 35 | Coal | 39.4722 | -79.0575 | RET | 2023-06-30T00:00:00 | 2023 | PR003 | GEN1 | [16 empty] | CAMD Unmatched | CAMD Unmatched
4379 | MD | Luke Paper Company | 50282 | PR003 | GEN2 | 30 | Coal | 39.4722 | -79.0575 | RET | 2023-06-30T00:00:00 | 2023 | PR003 | GEN2 | [16 empty] | CAMD Unmatched | CAMD Unmatched
4380 | MD | Luke Paper Company | 50282 | PR004 | GEN1 | 35 | Coal | 39.4722 | -79.0575 | RET | 2023-06-30T00:00:00 | 2023 | PR004 | GEN1 | [16 empty] | CAMD Unmatched | CAMD Unmatched
4381 | MD | Luke Paper Company | 50282 | PR004 | GEN2 | 30 | Coal | 39.4722 | -79.0575 | RET | 2023-06-30T00:00:00 | 2023 | PR004 | GEN2 | [16 empty] | CAMD Unmatched | CAMD Unmatched
4382 | MD | Luke Paper Company | 50282 | PR005 | GEN1 | 35 | Pipeline Natural Gas | 39.4722 | -79.0575 | RET | 2023-06-30T00:00:00 | 2023 | PR005 | GEN1 | [16 empty] | CAMD Unmatched | CAMD Unmatched
4383 | MD | Luke Paper Company | 50282 | PR005 | GEN2 | 30 | Pipeline Natural Gas | 39.4722 | -79.0575 | RET | 2023-06-30T00:00:00 | 2023 | PR005 | GEN2 | [16 empty] | CAMD Unmatched | CAMD Unmatched
4384 | NY | Bethpage Energy Center | 50292 | GT1 | GEN1 | 33.7 | Pipeline Natural Gas | 40.7469 | -73.4994 | OPR | 1989-08-13T00:00:00 | 0 | GT1 | GEN1 | NY | Bethpage Power Plant | 50292 | GEN1 | 33.7 |  | CT | NG | 40.7469 | -73.4994 | 0 | 0 | 50292 |  |  | GEN1 | 3_1_Generator (generators) match on plant and gen IDs Step 1a: Exact match
4385 | NY | Bethpage Energy Center | 50292 | GT1 | GEN3 | 16.2 | Pipeline Natural Gas | 40.7469 | -73.4994 | OPR | 1989-08-13T00:00:00 | 0 | GT1 | GEN3 | NY | Bethpage Power Plant | 50292 | GEN3 | 16.2 | HRSG1 | CA | NG | 40.7469 | -73.4994 | 0 | 0 | 50292 | 1 | 3 | GEN3 | 3_1_Generator (generators) match on plant and gen IDs Step 1a: Exact match | 6_1_EnviroAssoc (boilers and generators) match on plant, boiler, and gen IDs Step 2d: Modify IDs; remove leading letters
4386 | NY | Bethpage Energy Center | 50292 | GT2 | GEN2 | 33.7 | Pipeline Natural Gas | 40.7469 | -73.4994 | OPR | 1989-08-13T00:00:00 | 0 | GT2 | GEN2 | NY | Bethpage Power Plant | 50292 | GEN2 | 33.7 |  | CT | NG | 40.7469 | -73.4994 | 0 | 0 | 50292 |  |  | GEN2 | 3_1_Generator (generators) match on plant and gen IDs Step 1a: Exact match
4387 | NY | Bethpage Energy Center | 50292 | GT2 | GEN3 | 16.2 | Pipeline Natural Gas | 40.7469 | -73.4994 | OPR | 1989-08-13T00:00:00 | 0 | GT2 | GEN3 | NY | Bethpage Power Plant | 50292 | GEN3 | 16.2 | HRSG2 | CA | NG | 40.7469 | -73.4994 | 0 | 0 | 50292 | 2 | 3 | GEN3 | 3_1_Generator (generators) match on plant and gen IDs Step 1a: Exact match | 6_1_EnviroAssoc (boilers and generators) match on plant, boiler, and gen IDs Step 2d: Modify IDs; remove leading letters
4388 | NY | Bethpage Energy Center | 50292 | GT3 | GEN5 | 60 | Pipeline Natural Gas | 40.7469 | -73.4994 | OPR | 2002-07-01T00:00:00 | 0 | GT3 | GEN5 | NY | Bethpage Power Plant | 50292 | GEN5 | 60 |  | GT | NG | 40.7469 | -73.4994 | 0 | 0 | 50292 |  |  | GEN5 | 3_1_Generator (generators) match on plant and gen IDs Step 1a: Exact match
4389 | NY | Bethpage Energy Center | 50292 | GT4 | GEN6 | 60 | Pipeline Natural Gas | 40.7469 | -73.4994 | OPR | 2005-05-08T00:00:00 | 0 | GT4 | GEN6 | NY | Bethpage Power Plant | 50292 | GEN6 | 60 |  | CT | NG | 40.7469 | -73.4994 | 0 | 0 | 50292 |  |  | GEN6 | 3_1_Generator (generators) match on plant and gen IDs Step 1a: Exact match
4390 | NY | Bethpage Energy Center | 50292 | GT4 | GEN7 | 36 | Pipeline Natural Gas | 40.7469 | -73.4994 | OPR | 2005-05-08T00:00:00 | 0 | GT4 | GEN7 | NY | Bethpage Power Plant | 50292 | GEN7 | 36 |  | CA | NG | 40.7469 | -73.4994 | 0 | 0 | 50292 |  |  | GEN7 | 3_1_Generator (generators) match on plant and gen IDs Step 1a: Exact match
4391 | TN | Packaging Corporation of America | 50296 | 017 | GEN1 | 50 | Other Oil | 35.0442 | -88.2652 | OPR | 1961-12-31T00:00:00 | 0 | 017 | GEN1 | TN | Packaging Corp of America | 50296 | GEN1 | 50 |  | ST | WDS | 35.0471 | -88.2661 | 0 | 0 | 50296 |  |  | GEN1 | 3_1_Generator (generators) match on plant and gen IDs Step 1a: Exact match
4392 | NY | Cornell University Ithaca Campus | 50368 | CT1 | CT1 | 15 | Pipeline Natural Gas | 42.4428 | -76.4764 | OPR | 2009-11-16T00:00:00 | 0 | CT1 | CT1 | NY | Cornell University Central Heat | 50368 | CT1 | 15 |  | CT | NG | 42.4428 | -76.4764 | 0 | 0 | 50368 |  |  | CT1 | 3_1_Generator (generators) match on plant and gen IDs Step 1a: Exact match
4393 | NY | Cornell University Ithaca Campus | 50368 | CT1 | TG1 | 1.8 | Pipeline Natural Gas | 42.4428 | -76.4764 | OPR | 2009-11-16T00:00:00 | 0 | CT1 | TG1 | NY | Cornell University Central Heat | 50368 | TG1 | 1.8 |  | CA | NG | 42.4428 | -76.4764 | 0 | 0 | 50368 |  |  | TG1 | 3_1_Generator (generators) match on plant and gen IDs Step 1a: Exact match
4394 | NY | Cornell University Ithaca Campus | 50368 | CT1 | TG2 | 5.7 | Pipeline Natural Gas | 42.4428 | -76.4764 | OPR | 2009-11-16T00:00:00 | 0 | CT1 | TG2 | NY | Cornell University Central Heat | 50368 | TG2 | 5.7 |  | CA | NG | 42.4428 | -76.4764 | 0 | 0 | 50368 |  |  | TG2 | 3_1_Generator (generators) match on plant and gen IDs Step 1a: Exact match
4395 | NY | Cornell University Ithaca Campus | 50368 | CT2 | CT2 | 15 | Pipeline Natural Gas | 42.4428 | -76.4764 | OPR | 2009-11-12T00:00:00 | 0 | CT2 | CT2 | NY | Cornell University Central Heat | 50368 | CT2 | 15 |  | CT | NG | 42.4428 | -76.4764 | 0 | 0 | 50368 |  |  | CT2 | 3_1_Generator (generators) match on plant and gen IDs Step 1a: Exact match
4396 | NY | Cornell University Ithaca Campus | 50368 | CT2 | TG1 | 1.8 | Pipeline Natural Gas | 42.4428 | -76.4764 | OPR | 2009-11-12T00:00:00 | 0 | CT2 | TG1 | NY | Cornell University Central Heat | 50368 | TG1 | 1.8 |  | CA | NG | 42.4428 | -76.4764 | 0 | 0 | 50368 |  |  | TG1 | 3_1_Generator (generators) match on plant and gen IDs Step 1a: Exact match
4397 | NY | Cornell University Ithaca Campus | 50368 | CT2 | TG2 | 5.7 | Pipeline Natural Gas | 42.4428 | -76.4764 | OPR | 2009-11-12T00:00:00 | 0 | CT2 | TG2 | NY | Cornell University Central Heat | 50368 | TG2 | 5.7 |  | CA | NG | 42.4428 | -76.4764 | 0 | 0 | 50368 |  |  | TG2 | 3_1_Generator (generators) match on plant and gen IDs Step 1a: Exact match
4398 | NJ | Newark Bay Cogen | 50385 | 1001 | GEN1 | 50 | Pipeline Natural Gas | 40.7197 | -74.13 | RET | 2022-06-01T00:00:00 | 2022 | 1001 | GEN1 | [16 empty] | CAMD Unmatched | CAMD Unmatched
4399 | NJ | Newark Bay Cogen | 50385 | 1001 | GEN3 | 40 | Pipeline Natural Gas | 40.7197 | -74.13 | RET | 2022-06-01T00:00:00 | 2022 | 1001 | GEN3 | [16 empty] | CAMD Unmatched | CAMD Unmatched
4400 | NJ | Newark Bay Cogen | 50385 | 2001 | GEN2 | 50 | Pipeline Natural Gas | 40.7197 | -74.13 | RET | 2022-06-01T00:00:00 | 2022 | 2001 | GEN2 | [16 empty] | CAMD Unmatched | CAMD Unmatched
4401 | NJ | Newark Bay Cogen | 50385 | 2001 | GEN3 | 40 | Pipeline Natural Gas | 40.7197 | -74.13 | RET | 2022-06-01T00:00:00 | 2022 | 2001 | GEN3 | [16 empty] | CAMD Unmatched | CAMD Unmatched
4402 | PA | Pixelle Specialty Solutions | 50397 | 033 |  |  | Coal | 39.8717 | -76.8664 | RET | 2017-01-29T00:00:00 | 2017 | 033 | [17 empty] | CAMD Unmatched | CAMD Unmatched
4403 | PA | Pixelle Specialty Solutions | 50397 | 034 |  |  | Coal | 39.8717 | -76.8664 | RET | 2017-01-29T00:00:00 | 2017 | 034 | [17 empty] | CAMD Unmatched | CAMD Unmatched
4404 | PA | Pixelle Specialty Solutions | 50397 | 035 |  |  | Coal | 39.8717 | -76.8664 | RET | 2017-01-29T00:00:00 | 2017 | 035 | [17 empty] | CAMD Unmatched | CAMD Unmatched
4405 | PA | Pixelle Specialty Solutions | 50397 | 036 | GEN1 | 6 | Coal | 39.8717 | -76.8664 | OPR | 1988-12-15T00:00:00 | 0 | 036 | GEN1 | PA | Pixelle Specialty Solutions LLC - Spring | 50397 | GEN1 | 6 | 5PB036 | ST | NG | 39.8709 | -76.8681 | 0 | 0 | 50397 | 36 | 1 | GEN1 | 3_1_Generator (generators) match on plant and gen IDs Step 1a: Exact match | 6_1_EnviroAssoc (boilers and generators) match on plant, boiler, and gen IDs Step 2d: Modify IDs; remove leading letters
4406 | PA | Pixelle Specialty Solutions | 50397 | 036 | GEN2 | 6 | Coal | 39.8717 | -76.8664 | OPR | 1988-12-15T00:00:00 | 0 | 036 | GEN2 | PA | Pixelle Specialty Solutions LLC - Spring | 50397 | GEN2 | 5.9 |  | ST | NG | 39.8709 | -76.8681 | 2016 | 0 | 50397 |  |  | GEN2 | 3_1_Generator (generators) match on plant and gen IDs Step 1a: Exact match
4407 | PA | Pixelle Specialty Solutions | 50397 | 036 | GEN3 | 5.1 | Coal | 39.8717 | -76.8664 | OPR | 1988-12-15T00:00:00 | 0 | 036 | GEN3 | PA | Pixelle Specialty Solutions LLC - Spring | 50397 | GEN3 | 5.1 | 5PB036 | ST | NG | 39.8709 | -76.8681 | 0 | 0 | 50397 | 36 | 3 | GEN3 | 3_1_Generator (generators) match on plant and gen IDs Step 1a: Exact match | 6_1_EnviroAssoc (boilers and generators) match on plant, boiler, and gen IDs Step 2d: Modify IDs; remove leading letters
4408 | PA | Pixelle Specialty Solutions | 50397 | 036 | GEN4 | 7.5 | Coal | 39.8717 | -76.8664 | OPR | 1988-12-15T00:00:00 | 0 | 036 | GEN4 | PA | Pixelle Specialty Solutions LLC - Spring | 50397 | GEN4 | 7.5 | 5PB036 | ST | NG | 39.8709 | -76.8681 | 0 | 0 | 50397 | 36 | 4 | GEN4 | 3_1_Generator (generators) match on plant and gen IDs Step 1a: Exact match | 6_1_EnviroAssoc (boilers and generators) match on plant, boiler, and gen IDs Step 2d: Modify IDs; remove leading letters
4409 | PA | Pixelle Specialty Solutions | 50397 | 036 | GEN5 | 45.9 | Coal | 39.8717 | -76.8664 | OPR | 1988-12-15T00:00:00 | 0 | 036 | GEN5 | PA | Pixelle Specialty Solutions LLC - Spring | 50397 | GEN5 | 45.9 | 5PB036 | ST | BIT | 39.8709 | -76.8681 | 0 | 0 | 50397 | 36 | 5 | GEN5 | 3_1_Generator (generators) match on plant and gen IDs Step 1a: Exact match | 6_1_EnviroAssoc (boilers and generators) match on plant, boiler, and gen IDs Step 2d: Modify IDs; remove leading letters
4410 | PA | Pixelle Specialty Solutions | 50397 | 036 | GEN6 | 39.2 | Coal | 39.8717 | -76.8664 | OPR | 1988-12-15T00:00:00 | 0 | 036 | GEN6 | PA | Pixelle Specialty Solutions LLC - Spring | 50397 | GEN6 | 39.1 | 5PB036 | ST | BLQ | 39.8709 | -76.8681 | 0 | 0 | 50397 | 36 | 6 | GEN6 | 3_1_Generator (generators) match on plant and gen IDs Step 1a: Exact match | 6_1_EnviroAssoc (boilers and generators) match on plant, boiler, and gen IDs Step 2d: Modify IDs; remove leading letters
4411 | PA | Pixelle Specialty Solutions | 50397 | 038 | GEN1 | 6 | Pipeline Natural Gas | 39.8717 | -76.8664 | OPR | 2017-01-05T00:00:00 | 0 | 038 | GEN1 | PA | Pixelle Specialty Solutions LLC - Spring | 50397 | GEN1 | 6 | 6PB038 | ST | NG | 39.8709 | -76.8681 | 0 | 0 | 50397 | 38 | 1 | GEN1 | 3_1_Generator (generators) match on plant and gen IDs Step 1a: Exact match | 6_1_EnviroAssoc (boilers and generators) match on plant, boiler, and gen IDs Step 2d: Modify IDs; remove leading letters
4412 | PA | Pixelle Specialty Solutions | 50397 | 038 | GEN3 | 5.1 | Pipeline Natural Gas | 39.8717 | -76.8664 | OPR | 2017-01-05T00:00:00 | 0 | 038 | GEN3 | PA | Pixelle Specialty Solutions LLC - Spring | 50397 | GEN3 | 5.1 | 6PB038 | ST | NG | 39.8709 | -76.8681 | 0 | 0 | 50397 | 38 | 3 | GEN3 | 3_1_Generator (generators) match on plant and gen IDs Step 1a: Exact match | 6_1_EnviroAssoc (boilers and generators) match on plant, boiler, and gen IDs Step 2d: Modify IDs; remove leading letters
4413 | PA | Pixelle Specialty Solutions | 50397 | 039 | GEN1 | 6 | Pipeline Natural Gas | 39.8717 | -76.8664 | OPR | 2016-12-06T00:00:00 | 0 | 039 | GEN1 | PA | Pixelle Specialty Solutions LLC - Spring | 50397 | GEN1 | 6 | 7PB039 | ST | NG | 39.8709 | -76.8681 | 0 | 0 | 50397 | 39 | 1 | GEN1 | 3_1_Generator (generators) match on plant and gen IDs Step 1a: Exact match | 6_1_EnviroAssoc (boilers and generators) match on plant, boiler, and gen IDs Step 2d: Modify IDs; remove leading letters
4414 | PA | Pixelle Specialty Solutions | 50397 | 039 | GEN3 | 5.1 | Pipeline Natural Gas | 39.8717 | -76.8664 | OPR | 2016-12-06T00:00:00 | 0 | 039 | GEN3 | PA | Pixelle Specialty Solutions LLC - Spring | 50397 | GEN3 | 5.1 | 7PB039 | ST | NG | 39.8709 | -76.8681 | 0 | 0 | 50397 | 39 | 3 | GEN3 | 3_1_Generator (generators) match on plant and gen IDs Step 1a: Exact match | 6_1_EnviroAssoc (boilers and generators) match on plant, boiler, and gen IDs Step 2d: Modify IDs; remove leading letters
4415 | PA | Pixelle Specialty Solutions | 50397 | 039 | GEN4 | 7.5 | Pipeline Natural Gas | 39.8717 | -76.8664 | OPR | 2016-12-06T00:00:00 | 0 | 039 | GEN4 | PA | Pixelle Specialty Solutions LLC - Spring | 50397 | GEN4 | 7.5 | 7PB039 | ST | NG | 39.8709 | -76.8681 | 0 | 0 | 50397 | 39 | 4 | GEN4 | 3_1_Generator (generators) match on plant and gen IDs Step 1a: Exact match | 6_1_EnviroAssoc (boilers and generators) match on plant, boiler, and gen IDs Step 2d: Modify IDs; remove leading letters
4416 | PA | Pixelle Specialty Solutions | 50397 | 039 | GEN6 | 39.2 | Pipeline Natural Gas | 39.8717 | -76.8664 | OPR | 2016-12-06T00:00:00 | 0 | 039 | GEN6 | PA | Pixelle Specialty Solutions LLC - Spring | 50397 | GEN6 | 39.1 | 7PB039 | ST | BLQ | 39.8709 | -76.8681 | 0 | 0 | 50397 | 39 | 6 | GEN6 | 3_1_Generator (generators) match on plant and gen IDs Step 1a: Exact match | 6_1_EnviroAssoc (boilers and generators) match on plant, boiler, and gen IDs Step 2d: Modify IDs; remove leading letters
4417 | PA | Kimberly-Clark Tissue Company | 50410 | 034 |  |  | Pipeline Natural Gas | 39.8439 | -75.3575 | RET | 2020-08-07T00:00:00 | 2020 | 034 | [17 empty] | CAMD Unmatched | CAMD Unmatched
4418 | PA | Kimberly-Clark Tissue Company | 50410 | 035 | 5 | 67 | Coal | 39.8439 | -75.3575 | RET | 2019-09-01T00:00:00 | 2019 | 035 | 5 | PA | Chester Operations | 50410 | 5 | 67 |  | ST | PC | 39.8437 | -75.3588 | 2019 | 0 | 50410 |  |  | 5 | 3_1_Generator (generators) match on plant and gen IDs Step 1a: Exact match
4419 | NY | Indeck-Silver Springs Energy Center | 50449 | 1 | GEN1 | 39.4 | Pipeline Natural Gas | 42.6544 | -78.0772 | OPR | 1991-06-01T00:00:00 | 0 | 1 | GEN1 | NY | Indeck Silver Springs Energy Center | 50449 | GEN1 | 39.4 |  | CT | NG | 42.6544 | -78.0772 | 0 | 0 | 50449 |  |  | GEN1 | 3_1_Generator (generators) match on plant and gen IDs Step 1a: Exact match
4420 | NY | Indeck-Silver Springs Energy Center | 50449 | 1 | GEN2 | 17.3 | Pipeline Natural Gas | 42.6544 | -78.0772 | OPR | 1991-06-01T00:00:00 | 0 | 1 | GEN2 | NY | Indeck Silver Springs Energy Center | 50449 | GEN2 | 17.2 | HRSG1 | CA | NG | 42.6544 | -78.0772 | 0 | 0 | 50449 | 1 | 2 | GEN2 | 3_1_Generator (generators) match on plant and gen IDs Step 1a: Exact match | 6_1_EnviroAssoc (boilers and generators) match on plant, boiler, and gen IDs Step 2d: Modify IDs; remove leading letters
4421 | NY | Indeck-Oswego Energy Center | 50450 | 1 | GEN1 | 41.3 | Pipeline Natural Gas | 43.4682 | -76.4965 | OPR | 1990-05-01T00:00:00 | 0 | 1 | GEN1 | NY | Indeck Oswego Energy Center | 50450 | GEN1 | 41.2 |  | CT | NG | 43.4717 | -76.4935 | 0 | 0 | 50450 |  |  | GEN1 | 3_1_Generator (generators) match on plant and gen IDs Step 1a: Exact match
4422 | NY | Indeck-Oswego Energy Center | 50450 | 1 | GEN2 | 16.3 | Pipeline Natural Gas | 43.4682 | -76.4965 | OPR | 1990-05-01T00:00:00 | 0 | 1 | GEN2 | NY | Indeck Oswego Energy Center | 50450 | GEN2 | 16.2 | HRSG1 | CA | NG | 43.4717 | -76.4935 | 0 | 0 | 50450 | 1 | 2 | GEN2 | 3_1_Generator (generators) match on plant and gen IDs Step 1a: Exact match | 6_1_EnviroAssoc (boilers and generators) match on plant, boiler, and gen IDs Step 2d: Modify IDs; remove leading letters
4423 | NY | Indeck-Yerkes Energy Center | 50451 | 1 | GEN1 | 40.7 | Pipeline Natural Gas | 42.9671 | -78.9182 | OPR | 1988-01-01T00:00:00 | 0 | 1 | GEN1 | NY | Indeck Yerkes Energy Center | 50451 | GEN1 | 40.6 |  | CT | NG | 42.9671 | -78.9182 | 0 | 0 | 50451 |  |  | GEN1 | 3_1_Generator (generators) match on plant and gen IDs Step 1a: Exact match
4424 | NY | Indeck-Yerkes Energy Center | 50451 | 1 | GEN2 | 19.4 | Pipeline Natural Gas | 42.9671 | -78.9182 | OPR | 1988-01-01T00:00:00 | 0 | 1 | GEN2 | NY | Indeck Yerkes Energy Center | 50451 | GEN2 | 19.3 | HRSG1 | CA | NG | 42.9671 | -78.9182 | 0 | 0 | 50451 | 1 | 2 | GEN2 | 3_1_Generator (generators) match on plant and gen IDs Step 1a: Exact match | 6_1_EnviroAssoc (boilers and generators) match on plant, boiler, and gen IDs Step 2d: Modify IDs; remove leading letters
4425 | NY | Indeck-Corinth Energy Center | 50458 | 1 | GEN1 | 92 | Pipeline Natural Gas | 43.25 | -73.8125 | OPR | 1995-07-01T00:00:00 | 0 | 1 | GEN1 | NY | Indeck Corinth Energy Center | 50458 | GEN1 | 92 |  | CT | NG | 43.25 | -73.8125 | 0 | 0 | 50458 |  |  | GEN1 | 3_1_Generator (generators) match on plant and gen IDs Step 1a: Exact match
4426 | NY | Indeck-Corinth Energy Center | 50458 | 1 | GEN2 | 55 | Pipeline Natural Gas | 43.25 | -73.8125 | OPR | 1995-07-01T00:00:00 | 0 | 1 | GEN2 | NY | Indeck Corinth Energy Center | 50458 | GEN2 | 55 | HRSG1 | CA | NG | 43.25 | -73.8125 | 0 | 0 | 50458 | 1 | 2 | GEN2 | 3_1_Generator (generators) match on plant and gen IDs Step 1a: Exact match | 6_1_EnviroAssoc (boilers and generators) match on plant, boiler, and gen IDs Step 2d: Modify IDs; remove leading letters
4427 | PA | Procter & Gamble Paper Products | 50463 | 328001 | GEN1 | 53.6 | Pipeline Natural Gas | 41.573 | -76.0426 | OPR | 1985-06-01T00:00:00 | 0 | 328001 | GEN1 | PA | Procter & Gamble Mehoopany Mill | 50463 | GEN1 | 53.6 |  | GT | NG | 41.5743 | -76.0432 | 0 | 0 | 50463 |  |  | GEN1 | 3_1_Generator (generators) match on plant and gen IDs Step 1a: Exact match
4428 | PA | Procter & Gamble Paper Products | 50463 | 328002 | GEN3 | 64 | Pipeline Natural Gas | 41.573 | -76.0426 | OPR | 2013-04-20T00:00:00 | 0 | 328002 | GEN3 | PA | Procter & Gamble Mehoopany Mill | 50463 | GEN3 | 64 |  | GT | NG | 41.5743 | -76.0432 | 0 | 0 | 50463 |  |  | GEN3 | 3_1_Generator (generators) match on plant and gen IDs Step 1a: Exact match
4429 | NY | Covanta Niagara | 50472 | BLR05 |  |  | Pipeline Natural Gas | 43.0839 | -79.0056 | OPR | 2014-07-25T00:00:00 | 0 | BLR05 | [17 empty] | CAMD Unmatched | CAMD Unmatched
4430 | NY | Covanta Niagara | 50472 | R1B01 | GEN1 | 25 | Natural Gas | 43.0839 | -79.0056 | OPR | 1980-01-01T00:00:00 | 0 | R1B01 | GEN1 | NY | Reworld Niagara I | 50472 | GEN1 | 25 | BLR1 | ST | MSW | 43.0839 | -79.0056 | 0 | 0 | 50472 | 1 | 1 | GEN1 | 3_1_Generator (generators) match on plant and gen IDs Step 1a: Exact match | 6_1_EnviroAssoc (boilers and generators) match on plant, boiler, and gen IDs Step 2d: Modify IDs; remove leading letters
4431 | NY | Covanta Niagara | 50472 | R1B01 | GEN2 | 25 | Natural Gas | 43.0839 | -79.0056 | OPR | 1980-01-01T00:00:00 | 0 | R1B01 | GEN2 | NY | Reworld Niagara I | 50472 | GEN2 | 25 | BLR1 | ST | MSW | 43.0839 | -79.0056 | 0 | 0 | 50472 | 1 | 2 | GEN2 | 3_1_Generator (generators) match on plant and gen IDs Step 1a: Exact match | 6_1_EnviroAssoc (boilers and generators) match on plant, boiler, and gen IDs Step 2d: Modify IDs; remove leading letters
4432 | NY | Covanta Niagara | 50472 | R1B02 | GEN1 | 25 | Pipeline Natural Gas | 43.0839 | -79.0056 | OPR | 1980-01-01T00:00:00 | 0 | R1B02 | GEN1 | NY | Reworld Niagara I | 50472 | GEN1 | 25 | BLR2 | ST | MSW | 43.0839 | -79.0056 | 0 | 0 | 50472 | 2 | 1 | GEN1 | 3_1_Generator (generators) match on plant and gen IDs Step 1a: Exact match | 6_1_EnviroAssoc (boilers and generators) match on plant, boiler, and gen IDs Step 2d: Modify IDs; remove leading letters
4433 | NY | Covanta Niagara | 50472 | R1B02 | GEN2 | 25 | Pipeline Natural Gas | 43.0839 | -79.0056 | OPR | 1980-01-01T00:00:00 | 0 | R1B02 | GEN2 | NY | Reworld Niagara I | 50472 | GEN2 | 25 | BLR2 | ST | MSW | 43.0839 | -79.0056 | 0 | 0 | 50472 | 2 | 2 | GEN2 | 3_1_Generator (generators) match on plant and gen IDs Step 1a: Exact match | 6_1_EnviroAssoc (boilers and generators) match on plant, boiler, and gen IDs Step 2d: Modify IDs; remove leading letters
4434 | VA | GP Big Island, LLC | 50479 | 4 |  |  | Coal | 37.534 | -79.357 | RET | 2011-12-02T00:00:00 | 2011 | 4 | [17 empty] | CAMD Unmatched | CAMD Unmatched
4435 | VA | GP Big Island, LLC | 50479 | 6 |  |  | Pipeline Natural Gas | 37.534 | -79.357 | OPR | 1996-03-01T00:00:00 | 0 | 6 | [17 empty] | CAMD Unmatched | CAMD Unmatched
4436 | TN | Eastman Chemical Company | 50481 | 253-25 | TG16 | 11.1 | Other Gas | 36.5192 | -82.535 | OPR | 1966-06-01T00:00:00 | 0 | 253-25 | TG16 | TN | Tennessee Eastman Operations | 50481 | TG16 | 10.4 | 253-25 | ST | NG | 36.5219 | -82.5431 | 0 | 0 | 50481 | 253-25 | TG16 | TG16 | 3_1_Generator (generators) match on plant and gen IDs Step 1a: Exact match | 6_1_EnviroAssoc (boilers and generators) match on plant, boiler, and gen IDs Step 2a: Exact match
4437 | TN | Eastman Chemical Company | 50481 | 253-26 | TG17 | 11.1 | Other Gas | 36.5192 | -82.535 | OPR | 1966-06-01T00:00:00 | 0 | 253-26 | TG17 | TN | Tennessee Eastman Operations | 50481 | TG17 | 10.4 | 253-26 | ST | NG | 36.5219 | -82.5431 | 0 | 0 | 50481 | 253-26 | TG17 | TG17 | 3_1_Generator (generators) match on plant and gen IDs Step 1a: Exact match | 6_1_EnviroAssoc (boilers and generators) match on plant, boiler, and gen IDs Step 2a: Exact match
4438 | TN | Eastman Chemical Company | 50481 | 253-26 | TG19 | 11.1 | Other Gas | 36.5192 | -82.535 | OPR | 1966-06-01T00:00:00 | 0 | 253-26 | TG19 | TN | Tennessee Eastman Operations | 50481 | TG19 | 10.4 | 253-26 | ST | NG | 36.5219 | -82.5431 | 0 | 0 | 50481 | 253-26 | TG19 | TG19 | 3_1_Generator (generators) match on plant and gen IDs Step 1a: Exact match | 6_1_EnviroAssoc (boilers and generators) match on plant, boiler, and gen IDs Step 2a: Exact match
4439 | TN | Eastman Chemical Company | 50481 | 253-27 | TG18 | 11.1 | Other Gas | 36.5192 | -82.535 | OPR | 1967-06-01T00:00:00 | 0 | 253-27 | TG18 | TN | Tennessee Eastman Operations | 50481 | TG18 | 10.4 | 253-27 | ST | NG | 36.5219 | -82.5431 | 0 | 0 | 50481 | 253-27 | TG18 | TG18 | 3_1_Generator (generators) match on plant and gen IDs Step 1a: Exact match | 6_1_EnviroAssoc (boilers and generators) match on plant, boiler, and gen IDs Step 2a: Exact match
4440 | TN | Eastman Chemical Company | 50481 | 253-28 |  |  | Other Gas | 36.5192 | -82.535 | OPR | 1970-06-01T00:00:00 | 0 | 253-28 | [17 empty] | CAMD Unmatched | CAMD Unmatched
4441 | TN | Eastman Chemical Company | 50481 | 253-29 | TG20 | 11.1 | Other Gas | 36.5192 | -82.535 | OPR | 1972-06-01T00:00:00 | 0 | 253-29 | TG20 | TN | Tennessee Eastman Operations | 50481 | TG20 | 10.4 | 253-29 | ST | NG | 36.5219 | -82.5431 | 0 | 0 | 50481 | 253-29 | TG20 | TG20 | 3_1_Generator (generators) match on plant and gen IDs Step 1a: Exact match | 6_1_EnviroAssoc (boilers and generators) match on plant, boiler, and gen IDs Step 2a: Exact match
4442 | TN | Eastman Chemical Company | 50481 | 325-30 | TG22 | 15.3 | Coal | 36.5192 | -82.535 | OPR | 1982-10-15T00:00:00 | 0 | 325-30 | TG22 | TN | Tennessee Eastman Operations | 50481 | TG22 | 15.4 | 325-30 | ST | BIT | 36.5219 | -82.5431 | 0 | 0 | 50481 | 325-30 | TG22 | TG22 | 3_1_Generator (generators) match on plant and gen IDs Step 1a: Exact match | 6_1_EnviroAssoc (boilers and generators) match on plant, boiler, and gen IDs Step 2a: Exact match
4443 | TN | Eastman Chemical Company | 50481 | 325-31 | TG26 | 16.6 | Coal | 36.5192 | -82.535 | OPR | 1994-02-18T00:00:00 | 0 | 325-31 | TG26 | TN | Tennessee Eastman Operations | 50481 | TG26 | 16.6 | 325-31 | ST | BIT | 36.5219 | -82.5431 | 0 | 0 | 50481 | 325-31 | TG26 | TG26 | 3_1_Generator (generators) match on plant and gen IDs Step 1a: Exact match | 6_1_EnviroAssoc (boilers and generators) match on plant, boiler, and gen IDs Step 2a: Exact match
4444 | TN | Eastman Chemical Company | 50481 | 83-23 | TG13 | 7.5 | Coal | 36.5192 | -82.535 | OPR | 1959-01-01T00:00:00 | 0 | 83-23 | TG13 | TN | Tennessee Eastman Operations | 50481 | TG13 | 7 | 83-23 | ST | BIT | 36.5219 | -82.5431 | 0 | 0 | 50481 | 83-23 | TG13 | TG13 | 3_1_Generator (generators) match on plant and gen IDs Step 1a: Exact match | 6_1_EnviroAssoc (boilers and generators) match on plant, boiler, and gen IDs Step 2a: Exact match
4445 | TN | Eastman Chemical Company | 50481 | 83-24 | TG15 | 7.5 | Coal | 36.5192 | -82.535 | OPR | 1963-01-01T00:00:00 | 0 | 83-24 | TG15 | TN | Tennessee Eastman Operations | 50481 | TG15 | 7.5 | 83-24 | ST | BIT | 36.5219 | -82.5431 | 0 | 0 | 50481 | 83-24 | TG15 | TG15 | 3_1_Generator (generators) match on plant and gen IDs Step 1a: Exact match | 6_1_EnviroAssoc (boilers and generators) match on plant, boiler, and gen IDs Step 2a: Exact match
4446 | WV | Axiall Corporation Natrium Plant | 50491 | 001 | GEN3 | 2 | Pipeline Natural Gas | 39.7475 | -80.8547 | OPR | 1952-12-01T00:00:00 | 0 | 001 | GEN3 | WV | Axiall Natrium Plant | 50491 | GEN3 | 7.5 |  | ST | NG | 39.7475 | -80.8547 | 2018 | 0 | 50491 |  |  | GEN3 | 3_1_Generator (generators) match on plant and gen IDs Step 1a: Exact match
4447 | WV | Axiall Corporation Natrium Plant | 50491 | 001 | GEN4 | 9 | Pipeline Natural Gas | 39.7475 | -80.8547 | OPR | 1952-12-01T00:00:00 | 0 | 001 | GEN4 | WV | Axiall Natrium Plant | 50491 | GEN4 | 7.5 |  | ST | NG | 39.7475 | -80.8547 | 0 | 0 | 50491 |  |  | GEN4 | 3_1_Generator (generators) match on plant and gen IDs Step 1a: Exact match
4448 | WV | Axiall Corporation Natrium Plant | 50491 | 001 | GEN6 | 26 | Pipeline Natural Gas | 39.7475 | -80.8547 | OPR | 1952-12-01T00:00:00 | 0 | 001 | GEN6 | WV | Axiall Natrium Plant | 50491 | GEN6 | 26 |  | ST | NG | 39.7475 | -80.8547 | 0 | 0 | 50491 |  |  | GEN6 | 3_1_Generator (generators) match on plant and gen IDs Step 1a: Exact match
4449 | WV | Axiall Corporation Natrium Plant | 50491 | 002 | GEN3 | 2 | Coal | 39.7475 | -80.8547 | OPR | 1980-10-08T00:00:00 | 0 | 002 | GEN3 | WV | Axiall Natrium Plant | 50491 | GEN3 | 7.5 |  | ST | NG | 39.7475 | -80.8547 | 2018 | 0 | 50491 |  |  | GEN3 | 3_1_Generator (generators) match on plant and gen IDs Step 1a: Exact match
4450 | WV | Axiall Corporation Natrium Plant | 50491 | 002 | GEN4 | 9 | Coal | 39.7475 | -80.8547 | OPR | 1980-10-08T00:00:00 | 0 | 002 | GEN4 | WV | Axiall Natrium Plant | 50491 | GEN4 | 7.5 |  | ST | NG | 39.7475 | -80.8547 | 0 | 0 | 50491 |  |  | GEN4 | 3_1_Generator (generators) match on plant and gen IDs Step 1a: Exact match
4451 | WV | Axiall Corporation Natrium Plant | 50491 | 002 | GEN6 | 26 | Coal | 39.7475 | -80.8547 | OPR | 1980-10-08T00:00:00 | 0 | 002 | GEN6 | WV | Axiall Natrium Plant | 50491 | GEN6 | 26 |  | ST | NG | 39.7475 | -80.8547 | 0 | 0 | 50491 |  |  | GEN6 | 3_1_Generator (generators) match on plant and gen IDs Step 1a: Exact match
4452 | WV | Axiall Corporation Natrium Plant | 50491 | 003 | GEN7 | 82 | Coal | 39.7475 | -80.8547 | OPR | 1966-06-01T00:00:00 | 0 | 003 | GEN7 | WV | Axiall Natrium Plant | 50491 | GEN7 | 82 |  | ST | NG | 39.7475 | -80.8547 | 0 | 0 | 50491 |  |  | GEN7 | 3_1_Generator (generators) match on plant and gen IDs Step 1a: Exact match
4453 | NJ | Bayonne Plant Holding, LLC | 50497 | 001001 | GTG1 | 43.4 | Pipeline Natural Gas | 40.6553 | -74.1124 | RET | 2019-12-31T00:00:00 | 2019 | 001001 | GTG1 | NJ | Bayonne Plant Holding LLC | 50497 | GTG1 | 43.4 |  | CT | NG | 40.6553 | -74.1124 | 2018 | 0 | 50497 |  |  | GTG1 | 3_1_Generator (generators) match on plant and gen IDs Step 1a: Exact match
4454 | NJ | Bayonne Plant Holding, LLC | 50497 | 001001 | STG1 | 61.4 | Pipeline Natural Gas | 40.6553 | -74.1124 | RET | 2019-12-31T00:00:00 | 2019 | 001001 | STG1 | NJ | Bayonne Plant Holding LLC | 50497 | STG1 | 61.4 |  | CA | NG | 40.6553 | -74.1124 | 2018 | 0 | 50497 |  |  | STG1 | 3_1_Generator (generators) match on plant and gen IDs Step 1a: Exact match
4455 | NJ | Bayonne Plant Holding, LLC | 50497 | 002001 | GTG2 | 43.4 | Pipeline Natural Gas | 40.6553 | -74.1124 | RET | 2019-12-31T00:00:00 | 2019 | 002001 | GTG2 | NJ | Bayonne Plant Holding LLC | 50497 | GTG2 | 43.4 |  | CT | NG | 40.6553 | -74.1124 | 2018 | 0 | 50497 |  |  | GTG2 | 3_1_Generator (generators) match on plant and gen IDs Step 1a: Exact match
4456 | NJ | Bayonne Plant Holding, LLC | 50497 | 002001 | STG1 | 61.4 | Pipeline Natural Gas | 40.6553 | -74.1124 | RET | 2019-12-31T00:00:00 | 2019 | 002001 | STG1 | NJ | Bayonne Plant Holding LLC | 50497 | STG1 | 61.4 |  | CA | NG | 40.6553 | -74.1124 | 2018 | 0 | 50497 |  |  | STG1 | 3_1_Generator (generators) match on plant and gen IDs Step 1a: Exact match
4457 | NJ | Bayonne Plant Holding, LLC | 50497 | 004001 | GTG3 | 43.4 | Pipeline Natural Gas | 40.6553 | -74.1124 | RET | 2019-12-31T00:00:00 | 2019 | 004001 | GTG3 | NJ | Bayonne Plant Holding LLC | 50497 | GTG3 | 43.4 |  | CT | NG | 40.6553 | -74.1124 | 2018 | 0 | 50497 |  |  | GTG3 | 3_1_Generator (generators) match on plant and gen IDs Step 1a: Exact match
4458 | NJ | Bayonne Plant Holding, LLC | 50497 | 004001 | STG1 | 61.4 | Pipeline Natural Gas | 40.6553 | -74.1124 | RET | 2019-12-31T00:00:00 | 2019 | 004001 | STG1 | NJ | Bayonne Plant Holding LLC | 50497 | STG1 | 61.4 |  | CA | NG | 40.6553 | -74.1124 | 2018 | 0 | 50497 |  |  | STG1 | 3_1_Generator (generators) match on plant and gen IDs Step 1a: Exact match
4459 | CT | Capitol District Energy Center | 50498 | GT | GTG | 44.1 | Pipeline Natural Gas | 41.7639 | -72.6925 | RET | 2021-03-31T00:00:00 | 2021 | GT | GTG | [16 empty] | CAMD Unmatched | CAMD Unmatched
4460 | CT | Capitol District Energy Center | 50498 | GT | STG | 34.1 | Pipeline Natural Gas | 41.7639 | -72.6925 | RET | 2021-03-31T00:00:00 | 2021 | GT | STG | [16 empty] | CAMD Unmatched | CAMD Unmatched
4461 | NC | Rosemary Power Station | 50555 | 1 | GEN1 | 86 | Diesel Oil | 36.4525 | -77.6594 | OPR | 1990-12-27T00:00:00 | 0 | 1 | GEN1 | NC | Rosemary Power Station | 50555 | GEN1 | 86 |  | CT | DFO | 36.4517 | -77.6594 | 0 | 0 | 50555 |  |  | GEN1 | 3_1_Generator (generators) match on plant and gen IDs Step 1a: Exact match
4462 | NC | Rosemary Power Station | 50555 | 1 | GEN3 | 54 | Diesel Oil | 36.4525 | -77.6594 | OPR | 1990-12-27T00:00:00 | 0 | 1 | GEN3 | NC | Rosemary Power Station | 50555 | GEN3 | 54 | EIA01 | CA | DFO | 36.4517 | -77.6594 | 0 | 0 | 50555 | 1 | 3 | GEN3 | 3_1_Generator (generators) match on plant and gen IDs Step 1a: Exact match | 6_1_EnviroAssoc (boilers and generators) match on plant, boiler, and gen IDs Step 2d: Modify IDs; remove leading letters
4463 | NC | Rosemary Power Station | 50555 | 2 | GEN2 | 40 | Diesel Oil | 36.4525 | -77.6594 | OPR | 1990-12-27T00:00:00 | 0 | 2 | GEN2 | NC | Rosemary Power Station | 50555 | GEN2 | 40 |  | CT | DFO | 36.4517 | -77.6594 | 0 | 0 | 50555 |  |  | GEN2 | 3_1_Generator (generators) match on plant and gen IDs Step 1a: Exact match
4464 | NC | Rosemary Power Station | 50555 | 2 | GEN3 | 54 | Diesel Oil | 36.4525 | -77.6594 | OPR | 1990-12-27T00:00:00 | 0 | 2 | GEN3 | NC | Rosemary Power Station | 50555 | GEN3 | 54 |  | CA | DFO | 36.4517 | -77.6594 | 0 | 0 | 50555 |  |  | GEN3 | 3_1_Generator (generators) match on plant and gen IDs Step 1a: Exact match
4465 | OK | Frontier Generating Station | 50558 | CC01 | GT01 | 72.5 | Pipeline Natural Gas | 35.442 | -97.6477 | OPR | 1989-09-01T00:00:00 | 0 | CC01 | GT01 | OK | Frontier | 50558 | GT01 | 87.2 |  | CT | NG | 35.4422 | -97.6477 | 0 | 0 | 50558 |  |  | GT01 | 3_1_Generator (generators) match on plant and gen IDs Step 1a: Exact match
4466 | OK | Frontier Generating Station | 50558 | CC01 | ST01 | 49.9 | Pipeline Natural Gas | 35.442 | -97.6477 | OPR | 1989-09-01T00:00:00 | 0 | CC01 | ST01 | OK | Frontier | 50558 | ST01 | 44.2 |  | CA | NG | 35.4422 | -97.6477 | 0 | 0 | 50558 |  |  | ST01 | 3_1_Generator (generators) match on plant and gen IDs Step 1a: Exact match
4467 | NJ | Eagle Point Power Generation | 50561 | 0001 | GTG1 | 90 | Pipeline Natural Gas | 39.8746 | -75.1592 | OPR | 1991-05-01T00:00:00 | 0 | 0001 | GTG1 | NJ | Eagle Point Power Generation | 50561 | GTG1 | 90 |  | CT | NG | 39.8746 | -75.1592 | 0 | 0 | 50561 |  |  | GTG1 | 3_1_Generator (generators) match on plant and gen IDs Step 1a: Exact match
4468 | NJ | Eagle Point Power Generation | 50561 | 0001 | STG1 | 45 | Pipeline Natural Gas | 39.8746 | -75.1592 | OPR | 1991-05-01T00:00:00 | 0 | 0001 | STG1 | NJ | Eagle Point Power Generation | 50561 | STG1 | 45 | 0001 | CA | NG | 39.8746 | -75.1592 | 0 | 0 | 50561 | 0001 | STG1 | STG1 | 3_1_Generator (generators) match on plant and gen IDs Step 1a: Exact match | 6_1_EnviroAssoc (boilers and generators) match on plant, boiler, and gen IDs Step 2a: Exact match
4469 | NJ | Eagle Point Power Generation | 50561 | 0001 | STG4 | 26 | Pipeline Natural Gas | 39.8746 | -75.1592 | OPR | 1991-05-01T00:00:00 | 0 | 0001 | STG4 | NJ | Eagle Point Power Generation | 50561 | STG2 | 26.8 | 0001 | CA | NG | 39.8746 | -75.1592 | 0 | 0 | 50561 |  |  |  | Manual Match | Manual Match
4470 | NJ | Eagle Point Power Generation | 50561 | 0002 | GTG2 | 90 | Pipeline Natural Gas | 39.8746 | -75.1592 | OPR | 1991-05-01T00:00:00 | 0 | 0002 | GTG2 | NJ | Eagle Point Power Generation | 50561 | GTG2 | 90 |  | CT | NG | 39.8746 | -75.1592 | 0 | 0 | 50561 |  |  | GTG2 | 3_1_Generator (generators) match on plant and gen IDs Step 1a: Exact match
4471 | NJ | Eagle Point Power Generation | 50561 | 0002 | STG1 | 45 | Pipeline Natural Gas | 39.8746 | -75.1592 | OPR | 1991-05-01T00:00:00 | 0 | 0002 | STG1 | NJ | Eagle Point Power Generation | 50561 | STG1 | 45 | 0002 | CA | NG | 39.8746 | -75.1592 | 0 | 0 | 50561 | 0002 | STG1 | STG1 | 3_1_Generator (generators) match on plant and gen IDs Step 1a: Exact match | 6_1_EnviroAssoc (boilers and generators) match on plant, boiler, and gen IDs Step 2a: Exact match
4472 | NJ | Eagle Point Power Generation | 50561 | 0002 | STG4 | 26 | Pipeline Natural Gas | 39.8746 | -75.1592 | OPR | 1991-05-01T00:00:00 | 0 | 0002 | STG4 | NJ | Eagle Point Power Generation | 50561 | STG2 | 26.8 | 0002 | CA | NG | 39.8746 | -75.1592 | 0 | 0 | 50561 |  |  |  | Manual Match | Manual Match
4473 | PA | Vicinity Energy Philadelphia- Schuylkill | 50607 | 23 |  |  | Residual Oil | 39.9422 | -75.1875 | OPR | 1938-01-01T00:00:00 | 0 | 23 | [17 empty] | CAMD Unmatched | CAMD Unmatched
4474 | PA | Vicinity Energy Philadelphia- Schuylkill | 50607 | 24 |  |  | Residual Oil | 39.9422 | -75.1875 | RET | 2016-11-14T00:00:00 | 2016 | 24 | [17 empty] | CAMD Unmatched | CAMD Unmatched
4475 | PA | Vicinity Energy Philadelphia- Schuylkill | 50607 | 26 |  |  | Pipeline Natural Gas | 39.9422 | -75.1875 | OPR | 1971-01-01T00:00:00 | 0 | 26 | [17 empty] | CAMD Unmatched | CAMD Unmatched
4476 | PA | Vicinity Energy Philadelphia- Schuylkill | 50607 | RSB1 |  |  | Pipeline Natural Gas | 39.9422 | -75.1875 | OPR | 2012-08-08T00:00:00 | 0 | RSB1 | [17 empty] | CAMD Unmatched | CAMD Unmatched
4477 | PA | Vicinity Energy Philadelphia- Schuylkill | 50607 | RSB2 |  |  | Pipeline Natural Gas | 39.9422 | -75.1875 | OPR | 2012-10-09T00:00:00 | 0 | RSB2 | [17 empty] | CAMD Unmatched | CAMD Unmatched
4478 | PA | Rausch Creek Generation, LLC | 50611 | 031 | GEN1 | 34 | Coal | 40.6191 | -76.45 | OPR | 1987-01-12T00:00:00 | 0 | 031 | GEN1 | PA | Westwood Generation LLC | 50611 | GEN1 | 36 | 031 | ST | WC | 40.6191 | -76.45 | 0 | 0 | 50611 | 031 | GEN1 | GEN1 | 3_1_Generator (generators) match on plant and gen IDs Step 1a: Exact match | 6_1_EnviroAssoc (boilers and generators) match on plant, boiler, and gen IDs Step 2a: Exact match
4479 | CA | McKittrick Limited | 50612 | GT1 | GEN1 | 48 | Pipeline Natural Gas | 35.3195 | -119.662 | OPR | 1991-03-01T00:00:00 | 0 | GT1 | GEN1 | CA | McKittrick Limited | 50612 | GEN1 | 46 |  | GT | NG | 35.3195 | -119.662 | 0 | 0 | 50612 |  |  | GEN1 | 3_1_Generator (generators) match on plant and gen IDs Step 1a: Exact match
4480 | TX | Sweetwater Generating Plant | 50615 | GT01 | GT01 | 45 | Pipeline Natural Gas | 32.4925 | -100.3628 | RET | 2012-05-02T00:00:00 | 2012 | GT01 | GT01 | TX | TXU Sweetwater Generating Plant | 50615 | GT01 | 45 |  | CT | NG | 32.4928 | -100.365 | 2012 | 0 | 50615 |  |  | GT01 | 3_1_Generator (generators) match on plant and gen IDs Step 1a: Exact match
4481 | TX | Sweetwater Generating Plant | 50615 | GT01 | STG1 | 87.2 | Pipeline Natural Gas | 32.4925 | -100.3628 | RET | 2012-05-02T00:00:00 | 2012 | GT01 | STG1 | [16 empty] | CAMD Unmatched | CAMD Unmatched
4482 | TX | Sweetwater Generating Plant | 50615 | GT02 | GT02 | 99 | Pipeline Natural Gas | 32.4925 | -100.3628 | RET | 2012-05-02T00:00:00 | 2012 | GT02 | GT02 | TX | TXU Sweetwater Generating Plant | 50615 | GT02 | 99 |  | CT | NG | 32.4928 | -100.365 | 2012 | 0 | 50615 |  |  | GT02 | 3_1_Generator (generators) match on plant and gen IDs Step 1a: Exact match
4483 | TX | Sweetwater Generating Plant | 50615 | GT02 | STG1 | 87.2 | Pipeline Natural Gas | 32.4925 | -100.3628 | RET | 2012-05-02T00:00:00 | 2012 | GT02 | STG1 | [16 empty] | CAMD Unmatched | CAMD Unmatched
4484 | TX | Sweetwater Generating Plant | 50615 | GT03 | GT03 | 99 | Pipeline Natural Gas | 32.4925 | -100.3628 | RET | 2012-05-02T00:00:00 | 2012 | GT03 | GT03 | TX | TXU Sweetwater Generating Plant | 50615 | GT03 | 99 |  | CT | NG | 32.4928 | -100.365 | 2012 | 0 | 50615 |  |  | GT03 | 3_1_Generator (generators) match on plant and gen IDs Step 1a: Exact match
4485 | TX | Sweetwater Generating Plant | 50615 | GT03 | STG1 | 87.2 | Pipeline Natural Gas | 32.4925 | -100.3628 | RET | 2012-05-02T00:00:00 | 2012 | GT03 | STG1 | [16 empty] | CAMD Unmatched | CAMD Unmatched
4486 | TX | ExxonMobil Beaumont Refinery | 50625 | 61STK1 | TG41 | 165 | Natural Gas | 30.0639 | -94.0703 | OPR | 2005-06-14T00:00:00 | 0 | 61STK1 | TG41 | TX | ExxonMobil Beaumont Refinery | 50625 | TG41 | 163 |  | GT | NG | 30.0636 | -94.0753 | 0 | 0 | 50625 |  |  | TG41 | 3_1_Generator (generators) match on plant and gen IDs Step 1a: Exact match
4487 | TX | ExxonMobil Beaumont Refinery | 50625 | 61STK2 | TG42 | 165 | Natural Gas | 30.0639 | -94.0703 | OPR | 2005-03-10T00:00:00 | 0 | 61STK2 | TG42 | TX | ExxonMobil Beaumont Refinery | 50625 | TG42 | 163 |  | GT | NG | 30.0636 | -94.0753 | 0 | 0 | 50625 |  |  | TG42 | 3_1_Generator (generators) match on plant and gen IDs Step 1a: Exact match
4488 | TX | ExxonMobil Beaumont Refinery | 50625 | 61STK3 | TG43 | 165 | Natural Gas | 30.0639 | -94.0703 | OPR | 2004-12-27T00:00:00 | 0 | 61STK3 | TG43 | TX | ExxonMobil Beaumont Refinery | 50625 | TG43 | 163 |  | GT | NG | 30.0636 | -94.0753 | 0 | 0 | 50625 |  |  | TG43 | 3_1_Generator (generators) match on plant and gen IDs Step 1a: Exact match
4489 | IL | Exxonmobil Oil Corporation | 50627 | 20B1 | GTG1 | 21.9 | Process Gas | 41.4167 | -88.1833 | OPR | 1986-04-01T00:00:00 | 0 | 20B1 | GTG1 | IL | ExxonMobil Oil Joliet Refinery | 50627 | GTG1 | 25.7 |  | GT | OG | 41.4167 | -88.1833 | 0 | 0 | 50627 |  |  | GTG1 | 3_1_Generator (generators) match on plant and gen IDs Step 1a: Exact match
4490 | IL | Exxonmobil Oil Corporation | 50627 | 20B1 | STG1 | 6.5 | Process Gas | 41.4167 | -88.1833 | OPR | 1986-04-01T00:00:00 | 0 | 20B1 | STG1 | IL | ExxonMobil Oil Joliet Refinery | 50627 | STG1 | 6.5 |  | ST | OG | 41.4167 | -88.1833 | 0 | 0 | 50627 |  |  | STG1 | 3_1_Generator (generators) match on plant and gen IDs Step 1a: Exact match
4491 | IL | Exxonmobil Oil Corporation | 50627 | 55B100 |  |  | Process Gas | 41.4167 | -88.1833 | OPR | 1972-10-01T00:00:00 | 0 | 55B100 | [17 empty] | CAMD Unmatched | CAMD Unmatched
4492 | NJ | Paulsboro Refining Company LLC | 50628 | 748001 | GEN2 | 15 | Process Gas | 39.84 | -75.2583 | OPR | 1991-07-26T00:00:00 | 0 | 748001 | GEN2 | NJ | Paulsboro Refinery | 50628 | GEN2 | 15 |  | ST | OG | 39.84 | -75.2583 | 0 | 0 | 50628 |  |  | GEN2 | 3_1_Generator (generators) match on plant and gen IDs Step 1a: Exact match
4493 | NJ | Paulsboro Refining Company LLC | 50628 | 748001 | GEN3 | 15 | Process Gas | 39.84 | -75.2583 | OPR | 1991-07-26T00:00:00 | 0 | 748001 | GEN3 | NJ | Paulsboro Refinery | 50628 | GEN3 | 15 |  | ST | OG | 39.84 | -75.2583 | 0 | 0 | 50628 |  |  | GEN3 | 3_1_Generator (generators) match on plant and gen IDs Step 1a: Exact match
4494 | NJ | Paulsboro Refining Company LLC | 50628 | 749001 | GEN1 | 27 | Process Gas | 39.84 | -75.2583 | OPR | 1991-09-28T00:00:00 | 0 | 749001 | GEN1 | NJ | Paulsboro Refinery | 50628 | GEN1 | 30.5 |  | GT | NG | 39.84 | -75.2583 | 0 | 0 | 50628 |  |  | GEN1 | 3_1_Generator (generators) match on plant and gen IDs Step 1a: Exact match
4495 | NJ | Paulsboro Refining Company LLC | 50628 | 751001 | GEN2 | 15 | Process Gas | 39.84 | -75.2583 | OPR | 1991-08-09T00:00:00 | 0 | 751001 | GEN2 | NJ | Paulsboro Refinery | 50628 | GEN2 | 15 |  | ST | OG | 39.84 | -75.2583 | 0 | 0 | 50628 |  |  | GEN2 | 3_1_Generator (generators) match on plant and gen IDs Step 1a: Exact match
4496 | NJ | Paulsboro Refining Company LLC | 50628 | 751001 | GEN3 | 15 | Process Gas | 39.84 | -75.2583 | OPR | 1991-08-09T00:00:00 | 0 | 751001 | GEN3 | NJ | Paulsboro Refinery | 50628 | GEN3 | 15 |  | ST | OG | 39.84 | -75.2583 | 0 | 0 | 50628 |  |  | GEN3 | 3_1_Generator (generators) match on plant and gen IDs Step 1a: Exact match
4497 | NJ | Paulsboro Refining Company LLC | 50628 | 752001 | GEN2 | 15 | Process Gas | 39.84 | -75.2583 | OPR | 1991-08-18T00:00:00 | 0 | 752001 | GEN2 | NJ | Paulsboro Refinery | 50628 | GEN2 | 15 |  | ST | OG | 39.84 | -75.2583 | 0 | 0 | 50628 |  |  | GEN2 | 3_1_Generator (generators) match on plant and gen IDs Step 1a: Exact match
4498 | NJ | Paulsboro Refining Company LLC | 50628 | 752001 | GEN3 | 15 | Process Gas | 39.84 | -75.2583 | OPR | 1991-08-18T00:00:00 | 0 | 752001 | GEN3 | NJ | Paulsboro Refinery | 50628 | GEN3 | 15 |  | ST | OG | 39.84 | -75.2583 | 0 | 0 | 50628 |  |  | GEN3 | 3_1_Generator (generators) match on plant and gen IDs Step 1a: Exact match
4499 | NJ | Paulsboro Refining Company LLC | 50628 | 780001 |  |  | Process Gas | 39.84 | -75.2583 | OPR | 2004-05-11T00:00:00 | 0 | 780001 | [17 empty] | CAMD Unmatched | CAMD Unmatched
4500 | NY | Syracuse Energy Corporation | 50651 | BLR1 | GEN1 | 80 | Coal | 43.0653 | -76.2086 | RET | 2013-09-30T00:00:00 | 2013 | BLR1 | GEN1 | [16 empty] | CAMD Unmatched | CAMD Unmatched
4501 | NY | Syracuse Energy Corporation | 50651 | BLR1 | GEN2 | 10 | Coal | 43.0653 | -76.2086 | RET | 2013-09-30T00:00:00 | 2013 | BLR1 | GEN2 | [16 empty] | CAMD Unmatched | CAMD Unmatched
4502 | NY | Syracuse Energy Corporation | 50651 | BLR2 | GEN1 | 80 | Coal | 43.0653 | -76.2086 | RET | 2013-09-30T00:00:00 | 2013 | BLR2 | GEN1 | [16 empty] | CAMD Unmatched | CAMD Unmatched
4503 | NY | Syracuse Energy Corporation | 50651 | BLR2 | GEN2 | 10 | Coal | 43.0653 | -76.2086 | RET | 2013-09-30T00:00:00 | 2013 | BLR2 | GEN2 | [16 empty] | CAMD Unmatched | CAMD Unmatched
4504 | NY | Syracuse Energy Corporation | 50651 | BLR3 | GEN1 | 80 | Coal | 43.0653 | -76.2086 | RET | 2013-09-30T00:00:00 | 2013 | BLR3 | GEN1 | [16 empty] | CAMD Unmatched | CAMD Unmatched
4505 | NY | Syracuse Energy Corporation | 50651 | BLR3 | GEN2 | 10 | Coal | 43.0653 | -76.2086 | RET | 2013-09-30T00:00:00 | 2013 | BLR3 | GEN2 | [16 empty] | CAMD Unmatched | CAMD Unmatched
4506 | NY | Syracuse Energy Corporation | 50651 | BLR4 | GEN1 | 80 | Coal | 43.0653 | -76.2086 | RET | 2013-09-30T00:00:00 | 2013 | BLR4 | GEN1 | [16 empty] | CAMD Unmatched | CAMD Unmatched
4507 | NY | Syracuse Energy Corporation | 50651 | BLR4 | GEN2 | 10 | Coal | 43.0653 | -76.2086 | RET | 2013-09-30T00:00:00 | 2013 | BLR4 | GEN2 | [16 empty] | CAMD Unmatched | CAMD Unmatched
4508 | NY | Syracuse Energy Corporation | 50651 | BLR5 | GEN1 | 80 | Coal | 43.0653 | -76.2086 | RET | 2013-09-30T00:00:00 | 2013 | BLR5 | GEN1 | [16 empty] | CAMD Unmatched | CAMD Unmatched
4509 | NY | Syracuse Energy Corporation | 50651 | BLR5 | GEN2 | 10 | Coal | 43.0653 | -76.2086 | RET | 2013-09-30T00:00:00 | 2013 | BLR5 | GEN2 | [16 empty] | CAMD Unmatched | CAMD Unmatched
4510 | CO | J M Shafer | 50707 | S001 | LMA | 57.4 | Pipeline Natural Gas | 40.0979 | -104.7745 | OPR | 1994-07-01T00:00:00 | 0 | S001 | LMA | CO | JM Shafer Generating Station | 50707 | LMA | 58.5 |  | CT | NG | 40.0986 | -104.7736 | 0 | 0 | 50707 |  |  | LMA | 3_1_Generator (generators) match on plant and gen IDs Step 1a: Exact match
4511 | CO | J M Shafer | 50707 | S001 | STA | 52.2 | Pipeline Natural Gas | 40.0979 | -104.7745 | OPR | 1994-07-01T00:00:00 | 0 | S001 | STA | CO | JM Shafer Generating Station | 50707 | STA | 52.2 |  | CA | NG | 40.0986 | -104.7736 | 0 | 0 | 50707 |  |  | STA | 3_1_Generator (generators) match on plant and gen IDs Step 1a: Exact match
4512 | CO | J M Shafer | 50707 | S001 | STB | 52.2 | Pipeline Natural Gas | 40.0979 | -104.7745 | OPR | 1994-07-01T00:00:00 | 0 | S001 | STB | CO | JM Shafer Generating Station | 50707 | STB | 52.2 |  | CA | NG | 40.0986 | -104.7736 | 0 | 0 | 50707 |  |  | STB | 3_1_Generator (generators) match on plant and gen IDs Step 1a: Exact match
4513 | CO | J M Shafer | 50707 | S002 | LMB | 57.4 | Pipeline Natural Gas | 40.0979 | -104.7745 | OPR | 1994-07-01T00:00:00 | 0 | S002 | LMB | CO | JM Shafer Generating Station | 50707 | LMB | 58.5 |  | CT | NG | 40.0986 | -104.7736 | 0 | 0 | 50707 |  |  | LMB | 3_1_Generator (generators) match on plant and gen IDs Step 1a: Exact match
4514 | CO | J M Shafer | 50707 | S002 | STA | 52.2 | Pipeline Natural Gas | 40.0979 | -104.7745 | OPR | 1994-07-01T00:00:00 | 0 | S002 | STA | CO | JM Shafer Generating Station | 50707 | STA | 52.2 |  | CA | NG | 40.0986 | -104.7736 | 0 | 0 | 50707 |  |  | STA | 3_1_Generator (generators) match on plant and gen IDs Step 1a: Exact match
4515 | CO | J M Shafer | 50707 | S002 | STB | 52.2 | Pipeline Natural Gas | 40.0979 | -104.7745 | OPR | 1994-07-01T00:00:00 | 0 | S002 | STB | CO | JM Shafer Generating Station | 50707 | STB | 52.2 |  | CA | NG | 40.0986 | -104.7736 | 0 | 0 | 50707 |  |  | STB | 3_1_Generator (generators) match on plant and gen IDs Step 1a: Exact match
4516 | CO | J M Shafer | 50707 | S003 | LMC | 57.4 | Pipeline Natural Gas | 40.0979 | -104.7745 | OPR | 1994-07-01T00:00:00 | 0 | S003 | LMC | CO | JM Shafer Generating Station | 50707 | LMC | 58.5 |  | CT | NG | 40.0986 | -104.7736 | 0 | 0 | 50707 |  |  | LMC | 3_1_Generator (generators) match on plant and gen IDs Step 1a: Exact match
4517 | CO | J M Shafer | 50707 | S003 | STA | 52.2 | Pipeline Natural Gas | 40.0979 | -104.7745 | OPR | 1994-07-01T00:00:00 | 0 | S003 | STA | CO | JM Shafer Generating Station | 50707 | STA | 52.2 |  | CA | NG | 40.0986 | -104.7736 | 0 | 0 | 50707 |  |  | STA | 3_1_Generator (generators) match on plant and gen IDs Step 1a: Exact match
4518 | CO | J M Shafer | 50707 | S003 | STB | 52.2 | Pipeline Natural Gas | 40.0979 | -104.7745 | OPR | 1994-07-01T00:00:00 | 0 | S003 | STB | CO | JM Shafer Generating Station | 50707 | STB | 52.2 |  | CA | NG | 40.0986 | -104.7736 | 0 | 0 | 50707 |  |  | STB | 3_1_Generator (generators) match on plant and gen IDs Step 1a: Exact match
4519 | CO | J M Shafer | 50707 | S004 | LMD | 57.4 | Pipeline Natural Gas | 40.0979 | -104.7745 | OPR | 1994-07-01T00:00:00 | 0 | S004 | LMD | CO | JM Shafer Generating Station | 50707 | LMD | 58.5 |  | CT | NG | 40.0986 | -104.7736 | 0 | 0 | 50707 |  |  | LMD | 3_1_Generator (generators) match on plant and gen IDs Step 1a: Exact match
4520 | CO | J M Shafer | 50707 | S004 | STA | 52.2 | Pipeline Natural Gas | 40.0979 | -104.7745 | OPR | 1994-07-01T00:00:00 | 0 | S004 | STA | CO | JM Shafer Generating Station | 50707 | STA | 52.2 |  | CA | NG | 40.0986 | -104.7736 | 0 | 0 | 50707 |  |  | STA | 3_1_Generator (generators) match on plant and gen IDs Step 1a: Exact match
4521 | CO | J M Shafer | 50707 | S004 | STB | 52.2 | Pipeline Natural Gas | 40.0979 | -104.7745 | OPR | 1994-07-01T00:00:00 | 0 | S004 | STB | CO | JM Shafer Generating Station | 50707 | STB | 52.2 |  | CA | NG | 40.0986 | -104.7736 | 0 | 0 | 50707 |  |  | STB | 3_1_Generator (generators) match on plant and gen IDs Step 1a: Exact match
4522 | CO | J M Shafer | 50707 | S005 | LME | 57.4 | Pipeline Natural Gas | 40.0979 | -104.7745 | OPR | 1994-07-01T00:00:00 | 0 | S005 | LME | CO | JM Shafer Generating Station | 50707 | LME | 58.5 |  | CT | NG | 40.0986 | -104.7736 | 0 | 0 | 50707 |  |  | LME | 3_1_Generator (generators) match on plant and gen IDs Step 1a: Exact match
4523 | CO | J M Shafer | 50707 | S005 | STA | 52.2 | Pipeline Natural Gas | 40.0979 | -104.7745 | OPR | 1994-07-01T00:00:00 | 0 | S005 | STA | CO | JM Shafer Generating Station | 50707 | STA | 52.2 |  | CA | NG | 40.0986 | -104.7736 | 0 | 0 | 50707 |  |  | STA | 3_1_Generator (generators) match on plant and gen IDs Step 1a: Exact match
4524 | CO | J M Shafer | 50707 | S005 | STB | 52.2 | Pipeline Natural Gas | 40.0979 | -104.7745 | OPR | 1994-07-01T00:00:00 | 0 | S005 | STB | CO | JM Shafer Generating Station | 50707 | STB | 52.2 |  | CA | NG | 40.0986 | -104.7736 | 0 | 0 | 50707 |  |  | STB | 3_1_Generator (generators) match on plant and gen IDs Step 1a: Exact match
4525 | PA | US Steel (Clairton Coke) | 50729 | CLBLR1 |  |  | Other Gas | 40.3097 | -79.8819 | OPR | 1959-01-01T00:00:00 | 0 | CLBLR1 | [17 empty] | CAMD Unmatched | CAMD Unmatched
4526 | PA | US Steel (Clairton Coke) | 50729 | CLBLR2 |  |  | Other Gas | 40.3097 | -79.8819 | OPR | 1965-01-01T00:00:00 | 0 | CLBLR2 | [17 empty] | CAMD Unmatched | CAMD Unmatched
4527 | AL | US Steel (Fairfield Works) | 50730 | 206 |  |  | Process Gas | 33.4833 | -86.9261 | RET | 2016-04-30T00:00:00 | 2016 | 206 | [17 empty] | CAMD Unmatched | CAMD Unmatched
4528 | AL | US Steel (Fairfield Works) | 50730 | 208 |  |  | Process Gas | 33.4833 | -86.9261 | RET | 2016-04-30T00:00:00 | 2016 | 208 | [17 empty] | CAMD Unmatched | CAMD Unmatched
4529 | AL | US Steel (Fairfield Works) | 50730 | 209 |  |  | Process Gas | 33.4833 | -86.9261 | RET | 2016-04-30T00:00:00 | 2016 | 209 | [17 empty] | CAMD Unmatched | CAMD Unmatched
4530 | AL | US Steel (Fairfield Works) | 50730 | 210 |  |  | Process Gas | 33.4833 | -86.9261 | RET | 2016-04-30T00:00:00 | 2016 | 210 | [17 empty] | CAMD Unmatched | CAMD Unmatched
4531 | PA | US Steel (Edgar Thomson) | 50732 | ETBLR1 | GEN1 | 25 | Process Gas | 40.3925 | -79.8564 | OPR | 1943-01-01T00:00:00 | 0 | ETBLR1 | GEN1 | PA | Mon Valley Works | 50732 | GEN1 | 25 | ETBLR1 | ST | BFG | 40.3925 | -79.8564 | 0 | 0 | 50732 | ETBLR1 | GEN1 | GEN1 | 3_1_Generator (generators) match on plant and gen IDs Step 1a: Exact match | 6_1_EnviroAssoc (boilers and generators) match on plant, boiler, and gen IDs Step 2a: Exact match
4532 | PA | US Steel (Edgar Thomson) | 50732 | ETBLR1 | GEN2 | 25 | Process Gas | 40.3925 | -79.8564 | OPR | 1943-01-01T00:00:00 | 0 | ETBLR1 | GEN2 | PA | Mon Valley Works | 50732 | GEN2 | 25 | ETBLR1 | ST | BFG | 40.3925 | -79.8564 | 0 | 0 | 50732 | ETBLR1 | GEN2 | GEN2 | 3_1_Generator (generators) match on plant and gen IDs Step 1a: Exact match | 6_1_EnviroAssoc (boilers and generators) match on plant, boiler, and gen IDs Step 2a: Exact match
4533 | PA | US Steel (Edgar Thomson) | 50732 | ETBLR2 | GEN1 | 25 | Process Gas | 40.3925 | -79.8564 | OPR | 1943-01-01T00:00:00 | 0 | ETBLR2 | GEN1 | PA | Mon Valley Works | 50732 | GEN1 | 25 | ETBLR2 | ST | BFG | 40.3925 | -79.8564 | 0 | 0 | 50732 | ETBLR2 | GEN1 | GEN1 | 3_1_Generator (generators) match on plant and gen IDs Step 1a: Exact match | 6_1_EnviroAssoc (boilers and generators) match on plant, boiler, and gen IDs Step 2a: Exact match
4534 | PA | US Steel (Edgar Thomson) | 50732 | ETBLR2 | GEN2 | 25 | Process Gas | 40.3925 | -79.8564 | OPR | 1943-01-01T00:00:00 | 0 | ETBLR2 | GEN2 | PA | Mon Valley Works | 50732 | GEN2 | 25 | ETBLR2 | ST | BFG | 40.3925 | -79.8564 | 0 | 0 | 50732 | ETBLR2 | GEN2 | GEN2 | 3_1_Generator (generators) match on plant and gen IDs Step 1a: Exact match | 6_1_EnviroAssoc (boilers and generators) match on plant, boiler, and gen IDs Step 2a: Exact match
4535 | PA | US Steel (Edgar Thomson) | 50732 | ETBLR3 | GEN1 | 25 | Process Gas | 40.3925 | -79.8564 | OPR | 1943-01-01T00:00:00 | 0 | ETBLR3 | GEN1 | PA | Mon Valley Works | 50732 | GEN1 | 25 | ETBLR3 | ST | BFG | 40.3925 | -79.8564 | 0 | 0 | 50732 | ETBLR3 | GEN1 | GEN1 | 3_1_Generator (generators) match on plant and gen IDs Step 1a: Exact match | 6_1_EnviroAssoc (boilers and generators) match on plant, boiler, and gen IDs Step 2a: Exact match
4536 | PA | US Steel (Edgar Thomson) | 50732 | ETBLR3 | GEN2 | 25 | Process Gas | 40.3925 | -79.8564 | OPR | 1943-01-01T00:00:00 | 0 | ETBLR3 | GEN2 | PA | Mon Valley Works | 50732 | GEN2 | 25 | ETBLR3 | ST | BFG | 40.3925 | -79.8564 | 0 | 0 | 50732 | ETBLR3 | GEN2 | GEN2 | 3_1_Generator (generators) match on plant and gen IDs Step 1a: Exact match | 6_1_EnviroAssoc (boilers and generators) match on plant, boiler, and gen IDs Step 2a: Exact match
4537 | IN | US Steel Corp - Gary Works | 50733 | 701B1 |  |  | Process Gas | 41.6133 | -87.3281 | OPR | 1948-01-01T00:00:00 | 0 | 701B1 | [17 empty] | CAMD Unmatched | CAMD Unmatched
4538 | IN | US Steel Corp - Gary Works | 50733 | 701B2 |  |  | Process Gas | 41.6133 | -87.3281 | OPR | 1948-01-01T00:00:00 | 0 | 701B2 | [17 empty] | CAMD Unmatched | CAMD Unmatched
4539 | IN | US Steel Corp - Gary Works | 50733 | 701B3 |  |  | Process Gas | 41.6133 | -87.3281 | OPR | 1948-01-01T00:00:00 | 0 | 701B3 | [17 empty] | CAMD Unmatched | CAMD Unmatched
4540 | IN | US Steel Corp - Gary Works | 50733 | 701B5 |  |  | Process Gas | 41.6133 | -87.3281 | OPR | 1956-01-01T00:00:00 | 0 | 701B5 | [17 empty] | CAMD Unmatched | CAMD Unmatched
4541 | IN | US Steel Corp - Gary Works | 50733 | 701B6 |  |  | Process Gas | 41.6133 | -87.3281 | OPR | 1971-01-01T00:00:00 | 0 | 701B6 | [17 empty] | CAMD Unmatched | CAMD Unmatched
4542 | IN | US Steel Corp - Gary Works | 50733 | 720B1 |  |  | Process Gas | 41.6133 | -87.3281 | OPR | 1967-01-01T00:00:00 | 0 | 720B1 | [17 empty] | CAMD Unmatched | CAMD Unmatched
4543 | IN | US Steel Corp - Gary Works | 50733 | 720B2 |  |  | Process Gas | 41.6133 | -87.3281 | OPR | 1967-01-01T00:00:00 | 0 | 720B2 | [17 empty] | CAMD Unmatched | CAMD Unmatched
4544 | IN | US Steel Corp - Gary Works | 50733 | 720B3 |  |  | Process Gas | 41.6133 | -87.3281 | OPR | 1967-01-01T00:00:00 | 0 | 720B3 | [17 empty] | CAMD Unmatched | CAMD Unmatched
4545 | CT | EmpireCo Sterling Energy Facility | 50736 | B1 | GEN1 | 31.3 | Tire Derived Fuel | 41.7132 | -71.8223 | RET | 2019-06-24T00:00:00 | 2019 | B1 | GEN1 | CT | Pure Hedge LLC | 50736 | GEN1 | 31.3 | B1 | ST | TDF | 41.7124 | -71.8223 | 2017 | 0 | 50736 | B1 | GEN1 | GEN1 | 3_1_Generator (generators) match on plant and gen IDs Step 1a: Exact match | 6_1_EnviroAssoc (boilers and generators) match on plant, boiler, and gen IDs Step 2a: Exact match
4546 | CT | EmpireCo Sterling Energy Facility | 50736 | B2 | GEN1 | 31.3 | Tire Derived Fuel | 41.7132 | -71.8223 | RET | 2019-06-24T00:00:00 | 2019 | B2 | GEN1 | CT | Pure Hedge LLC | 50736 | GEN1 | 31.3 | B2 | ST | TDF | 41.7124 | -71.8223 | 2017 | 0 | 50736 | B2 | GEN1 | GEN1 | 3_1_Generator (generators) match on plant and gen IDs Step 1a: Exact match | 6_1_EnviroAssoc (boilers and generators) match on plant, boiler, and gen IDs Step 2a: Exact match
4547 | NY | Sterling Power Plant | 50744 | 00001 | GEN1 | 47.7 | Pipeline Natural Gas | 43.0803 | -75.6003 | OPR | 1991-10-01T00:00:00 | 0 | 00001 | GEN1 | NY | Sterling Power Plant | 50744 | GEN1 | 47.7 |  | CT | NG | 43.0803 | -75.601 | 0 | 0 | 50744 |  |  | GEN1 | 3_1_Generator (generators) match on plant and gen IDs Step 1a: Exact match
4548 | NY | Sterling Power Plant | 50744 | 00001 | GEN2 | 16.5 | Pipeline Natural Gas | 43.0803 | -75.6003 | OPR | 1991-10-01T00:00:00 | 0 | 00001 | GEN2 | NY | Sterling Power Plant | 50744 | GEN2 | 16.5 |  | CA | NG | 43.0803 | -75.601 | 0 | 0 | 50744 |  |  | GEN2 | 3_1_Generator (generators) match on plant and gen IDs Step 1a: Exact match
4549 | PA | Panther Creek Energy Facility | 50776 | 1 | GEN1 | 94 | Coal | 40.8556 | -75.8781 | OPR | 1992-10-19T00:00:00 | 0 | 1 | GEN1 | PA | Panther Creek Energy Facility | 50776 | GEN1 | 94 | BLR1 | ST | WC | 40.8556 | -75.8781 | 0 | 0 | 50776 | 1 | 1 | GEN1 | 3_1_Generator (generators) match on plant and gen IDs Step 1a: Exact match | 6_1_EnviroAssoc (boilers and generators) match on plant, boiler, and gen IDs Step 2d: Modify IDs; remove leading letters
4550 | PA | Panther Creek Energy Facility | 50776 | 2 | GEN1 | 94 | Coal | 40.8556 | -75.8781 | OPR | 1992-10-19T00:00:00 | 0 | 2 | GEN1 | PA | Panther Creek Energy Facility | 50776 | GEN1 | 94 | BLR2 | ST | WC | 40.8556 | -75.8781 | 0 | 0 | 50776 | 2 | 1 | GEN1 | 3_1_Generator (generators) match on plant and gen IDs Step 1a: Exact match | 6_1_EnviroAssoc (boilers and generators) match on plant, boiler, and gen IDs Step 2d: Modify IDs; remove leading letters
4551 | NJ | Newark Power Plant | 50797 | 001001 | GEN1 | 45.9 | Pipeline Natural Gas | 40.7364 | -74.1286 | RET | 2012-08-10T00:00:00 | 2012 | 001001 | GEN1 | [16 empty] | CAMD Unmatched | CAMD Unmatched
4552 | NJ | Newark Power Plant | 50797 | 001001 | GEN2 | 18.7 | Pipeline Natural Gas | 40.7364 | -74.1286 | RET | 2012-08-10T00:00:00 | 2012 | 001001 | GEN2 | [16 empty] | CAMD Unmatched | CAMD Unmatched
4553 | NJ | EFS Parlin Holdings, LLC | 50799 | 001001 | GEN1 | 45.9 | Pipeline Natural Gas | 40.4586 | -74.3327 | RET | 2023-11-01T00:00:00 | 2023 | 001001 | GEN1 | NJ | Parlin Power Plant | 50799 | GEN1 | 45.9 |  | CT | NG | 40.4607 | -74.3272 | 2023 | 0 | 50799 |  |  | GEN1 | 3_1_Generator (generators) match on plant and gen IDs Step 1a: Exact match
4554 | NJ | EFS Parlin Holdings, LLC | 50799 | 001001 | GEN3 | 21.6 | Pipeline Natural Gas | 40.4586 | -74.3327 | RET | 2023-11-01T00:00:00 | 2023 | 001001 | GEN3 | NJ | Parlin Power Plant | 50799 | GEN3 | 21.6 |  | CA | NG | 40.4607 | -74.3272 | 2023 | 0 | 50799 |  |  | GEN3 | 3_1_Generator (generators) match on plant and gen IDs Step 1a: Exact match
4555 | NJ | EFS Parlin Holdings, LLC | 50799 | 003001 | GEN2 | 45.9 | Pipeline Natural Gas | 40.4586 | -74.3327 | RET | 2023-11-01T00:00:00 | 2023 | 003001 | GEN2 | NJ | Parlin Power Plant | 50799 | GEN2 | 45.9 |  | CT | NG | 40.4607 | -74.3272 | 2023 | 0 | 50799 |  |  | GEN2 | 3_1_Generator (generators) match on plant and gen IDs Step 1a: Exact match
4556 | NJ | EFS Parlin Holdings, LLC | 50799 | 003001 | GEN4 | 21.6 | Pipeline Natural Gas | 40.4586 | -74.3327 | RET | 2023-11-01T00:00:00 | 2023 | 003001 | GEN4 | NJ | Parlin Power Plant | 50799 | GEN4 | 21.6 |  | CA | NG | 40.4607 | -74.3272 | 2023 | 0 | 50799 |  |  | GEN4 | 3_1_Generator (generators) match on plant and gen IDs Step 1a: Exact match
4557 | SC | WestRock CP, LLC Florence Mill | 50806 | 16 | GEN3 | 79.1 | Coal | 34.1519 | -79.5587 | OPR | 1987-07-01T00:00:00 | 0 | 16 | GEN3 | SC | Florence Mill | 50806 | GEN3 | 76.5 |  | ST | WDS | 34.1497 | -79.5606 | 0 | 0 | 50806 |  |  | GEN3 | 3_1_Generator (generators) match on plant and gen IDs Step 1a: Exact match
4558 | TX | Odyssey Energy Altura Cogen, LLC | 50815 | ENG101 | GEN1 | 84.9 | Pipeline Natural Gas | 29.8169 | -95.1086 | OPR | 1985-12-18T00:00:00 | 0 | ENG101 | GEN1 | TX | Odyssey Energy Altura Cogen, LLC | 50815 | GEN1 | 84.9 |  | CT | NG | 29.8161 | -95.1077 | 0 | 0 | 50815 |  |  | GEN1 | 3_1_Generator (generators) match on plant and gen IDs Step 1a: Exact match
4559 | TX | Odyssey Energy Altura Cogen, LLC | 50815 | ENG101 | GEN6 | 129.2 | Pipeline Natural Gas | 29.8169 | -95.1086 | OPR | 1985-12-18T00:00:00 | 0 | ENG101 | GEN6 | TX | Odyssey Energy Altura Cogen, LLC | 50815 | GEN6 | 129.2 |  | CA | NG | 29.8161 | -95.1077 | 0 | 0 | 50815 |  |  | GEN6 | 3_1_Generator (generators) match on plant and gen IDs Step 1a: Exact match
4560 | TX | Odyssey Energy Altura Cogen, LLC | 50815 | ENG201 | GEN2 | 84.9 | Pipeline Natural Gas | 29.8169 | -95.1086 | OPR | 1985-12-05T00:00:00 | 0 | ENG201 | GEN2 | TX | Odyssey Energy Altura Cogen, LLC | 50815 | GEN2 | 84.9 |  | CT | NG | 29.8161 | -95.1077 | 0 | 0 | 50815 |  |  | GEN2 | 3_1_Generator (generators) match on plant and gen IDs Step 1a: Exact match
4561 | TX | Odyssey Energy Altura Cogen, LLC | 50815 | ENG201 | GEN6 | 129.2 | Pipeline Natural Gas | 29.8169 | -95.1086 | OPR | 1985-12-05T00:00:00 | 0 | ENG201 | GEN6 | TX | Odyssey Energy Altura Cogen, LLC | 50815 | GEN6 | 129.2 |  | CA | NG | 29.8161 | -95.1077 | 0 | 0 | 50815 |  |  | GEN6 | 3_1_Generator (generators) match on plant and gen IDs Step 1a: Exact match
4562 | TX | Odyssey Energy Altura Cogen, LLC | 50815 | ENG301 | GEN3 | 84.9 | Pipeline Natural Gas | 29.8169 | -95.1086 | OPR | 1985-11-14T00:00:00 | 0 | ENG301 | GEN3 | TX | Odyssey Energy Altura Cogen, LLC | 50815 | GEN3 | 84.9 |  | CT | NG | 29.8161 | -95.1077 | 0 | 0 | 50815 |  |  | GEN3 | 3_1_Generator (generators) match on plant and gen IDs Step 1a: Exact match
4563 | TX | Odyssey Energy Altura Cogen, LLC | 50815 | ENG301 | GEN6 | 129.2 | Pipeline Natural Gas | 29.8169 | -95.1086 | OPR | 1985-11-14T00:00:00 | 0 | ENG301 | GEN6 | TX | Odyssey Energy Altura Cogen, LLC | 50815 | GEN6 | 129.2 |  | CA | NG | 29.8161 | -95.1077 | 0 | 0 | 50815 |  |  | GEN6 | 3_1_Generator (generators) match on plant and gen IDs Step 1a: Exact match
4564 | TX | Odyssey Energy Altura Cogen, LLC | 50815 | ENG401 | GEN4 | 84.9 | Pipeline Natural Gas | 29.8169 | -95.1086 | OPR | 1985-10-30T00:00:00 | 0 | ENG401 | GEN4 | TX | Odyssey Energy Altura Cogen, LLC | 50815 | GEN4 | 84.9 |  | CT | NG | 29.8161 | -95.1077 | 0 | 0 | 50815 |  |  | GEN4 | 3_1_Generator (generators) match on plant and gen IDs Step 1a: Exact match
4565 | TX | Odyssey Energy Altura Cogen, LLC | 50815 | ENG401 | GEN6 | 129.2 | Pipeline Natural Gas | 29.8169 | -95.1086 | OPR | 1985-10-30T00:00:00 | 0 | ENG401 | GEN6 | TX | Odyssey Energy Altura Cogen, LLC | 50815 | GEN6 | 129.2 |  | CA | NG | 29.8161 | -95.1077 | 0 | 0 | 50815 |  |  | GEN6 | 3_1_Generator (generators) match on plant and gen IDs Step 1a: Exact match
4566 | TX | Odyssey Energy Altura Cogen, LLC | 50815 | ENG501 | GEN5 | 84.9 | Pipeline Natural Gas | 29.8169 | -95.1086 | OPR | 1985-10-14T00:00:00 | 0 | ENG501 | GEN5 | TX | Odyssey Energy Altura Cogen, LLC | 50815 | GEN5 | 84.9 |  | CT | NG | 29.8161 | -95.1077 | 0 | 0 | 50815 |  |  | GEN5 | 3_1_Generator (generators) match on plant and gen IDs Step 1a: Exact match
4567 | TX | Odyssey Energy Altura Cogen, LLC | 50815 | ENG501 | GEN6 | 129.2 | Pipeline Natural Gas | 29.8169 | -95.1086 | OPR | 1985-10-14T00:00:00 | 0 | ENG501 | GEN6 | TX | Odyssey Energy Altura Cogen, LLC | 50815 | GEN6 | 129.2 |  | CA | NG | 29.8161 | -95.1077 | 0 | 0 | 50815 |  |  | GEN6 | 3_1_Generator (generators) match on plant and gen IDs Step 1a: Exact match
4568 | TX | Odyssey Energy Altura Cogen, LLC | 50815 | ENG601 | GEN6 | 129.2 | Pipeline Natural Gas | 29.8169 | -95.1086 | OPR | 1995-06-01T00:00:00 | 0 | ENG601 | GEN6 | TX | Odyssey Energy Altura Cogen, LLC | 50815 | GEN6 | 129.2 |  | CA | NG | 29.8161 | -95.1077 | 0 | 0 | 50815 |  |  | GEN6 | 3_1_Generator (generators) match on plant and gen IDs Step 1a: Exact match
4569 | TX | Odyssey Energy Altura Cogen, LLC | 50815 | ENG601 | GEN7 | 84.9 | Pipeline Natural Gas | 29.8169 | -95.1086 | OPR | 1995-06-01T00:00:00 | 0 | ENG601 | GEN7 | TX | Odyssey Energy Altura Cogen, LLC | 50815 | GEN7 | 89.9 |  | CT | NG | 29.8161 | -95.1077 | 0 | 0 | 50815 |  |  | GEN7 | 3_1_Generator (generators) match on plant and gen IDs Step 1a: Exact match
4570 | MI | TES Filer City Station | 50835 | 1 | GEN1 | 70 | Coal | 44.217 | -86.2906 | OPR | 1990-01-01T00:00:00 | 0 | 1 | GEN1 | MI | TES Filer City Station | 50835 | GEN1 | 70 | 1 | ST | BIT | 44.2173 | -86.2891 | 0 | 0 | 50835 | 1 | GEN1 | GEN1 | 3_1_Generator (generators) match on plant and gen IDs Step 1a: Exact match | 6_1_EnviroAssoc (boilers and generators) match on plant, boiler, and gen IDs Step 2a: Exact match
4571 | MI | TES Filer City Station | 50835 | 2 | GEN1 | 70 | Coal | 44.217 | -86.2906 | OPR | 1990-01-01T00:00:00 | 0 | 2 | GEN1 | MI | TES Filer City Station | 50835 | GEN1 | 70 | 2 | ST | BIT | 44.2173 | -86.2891 | 0 | 0 | 50835 | 2 | GEN1 | GEN1 | 3_1_Generator (generators) match on plant and gen IDs Step 1a: Exact match | 6_1_EnviroAssoc (boilers and generators) match on plant, boiler, and gen IDs Step 2a: Exact match
4572 | NJ | Elmwood Power LLC | 50852 | 002001 | GEN1 | 56.3 | Pipeline Natural Gas | 40.9056 | -74.1308 | RET | 2023-06-01T00:00:00 | 2023 | 002001 | GEN1 | [16 empty] | CAMD Unmatched | CAMD Unmatched
4573 | NJ | Elmwood Power LLC | 50852 | 002001 | GEN2 | 16.4 | Pipeline Natural Gas | 40.9056 | -74.1308 | RET | 2023-06-01T00:00:00 | 2023 | 002001 | GEN2 | [16 empty] | CAMD Unmatched | CAMD Unmatched
4574 | CA | Sargent Canyon Cogen Facility | 50864 | 1 | K100 | 38.2 | Pipeline Natural Gas | 35.9359 | -120.8405 | RET | 2021-10-22T00:00:00 | 2021 | 1 | K100 | CA | Sargent Canyon Cogeneration | 50864 | K100 | 38.2 |  | GT | NG | 35.9359 | -120.8408 | 0 | 0 | 50864 |  |  | K100 | 3_1_Generator (generators) match on plant and gen IDs Step 1a: Exact match
4575 | CA | Salinas River Cogeneration Facility | 50865 | 1 | K100 | 38.9 | Pipeline Natural Gas | 35.9515 | -120.8679 | OPR | 1992-03-06T00:00:00 | 0 | 1 | K100 | CA | Salinas River Cogeneration | 50865 | K100 | 38.9 |  | GT | NG | 35.9515 | -120.8679 | 0 | 0 | 50865 |  |  | K100 | 3_1_Generator (generators) match on plant and gen IDs Step 1a: Exact match
4576 | PA | Wheelabrator Frackville Energy | 50879 | GEN1 | GEN1 | 48 | Coal | 40.7817 | -76.1781 | RET | 2020-03-01T00:00:00 | 2020 | GEN1 | GEN1 | PA | Wheelabrator Frackville Energy | 50879 | GEN1 | 48 | BLR1 | ST | WC | 40.7824 | -76.1762 | 2020 | 0 | 50879 | 1 | 1 | GEN1 | 3_1_Generator (generators) match on plant and gen IDs Step 1a: Exact match | 6_1_EnviroAssoc (boilers and generators) match on plant, boiler, and gen IDs Step 2d: Modify IDs; remove leading letters
4577 | PA | Northampton Generating Plant | 50888 | NGC01 | GEN1 | 125 | Coal Refuse | 40.6917 | -75.4792 | OPR | 1995-08-28T00:00:00 | 0 | NGC01 | GEN1 | PA | Northampton Generating Company LP | 50888 | GEN1 | 134.1 | BLR1 | ST | WC | 40.6917 | -75.4792 | 0 | 0 | 50888 | 1 | 1 | GEN1 | 3_1_Generator (generators) match on plant and gen IDs Step 1a: Exact match | 6_1_EnviroAssoc (boilers and generators) match on plant, boiler, and gen IDs Step 2d: Modify IDs; remove leading letters
4578 | VA | WestRock Virginia Corp Covington Ops | 50900 | 001 |  |  | Coal | 37.7997 | -79.9946 | OPR | 1977-05-01T00:00:00 | 0 | 001 | [17 empty] | CAMD Unmatched | CAMD Unmatched
4579 | VA | WestRock Virginia Corp Covington Ops | 50900 | 002 |  |  | Coal | 37.7997 | -79.9946 | RET | 2018-12-31T00:00:00 | 2018 | 002 | [17 empty] | CAMD Unmatched | CAMD Unmatched
4580 | VA | WestRock Virginia Corp Covington Ops | 50900 | 003 |  |  | Coal | 37.7997 | -79.9946 | RET | 2018-12-31T00:00:00 | 2018 | 003 | [17 empty] | CAMD Unmatched | CAMD Unmatched
4581 | VA | WestRock Virginia Corp Covington Ops | 50900 | 004 |  |  | Coal | 37.7997 | -79.9946 | OPR | 1963-05-01T00:00:00 | 0 | 004 | [17 empty] | CAMD Unmatched | CAMD Unmatched
4582 | VA | WestRock Virginia Corp Covington Ops | 50900 | 005 |  |  | Natural Gas | 37.7997 | -79.9946 | OPR | 1969-05-01T00:00:00 | 0 | 005 | [17 empty] | CAMD Unmatched | CAMD Unmatched
4583 | VA | WestRock Virginia Corp Covington Ops | 50900 | 011 |  |  | Natural Gas | 37.7997 | -79.9946 | OPR | 1994-05-01T00:00:00 | 0 | 011 | [17 empty] | CAMD Unmatched | CAMD Unmatched
4584 | FL | Hardee Power Station | 50949 | CT1A | GEN1 | 95.8 | Pipeline Natural Gas | 27.6364 | -81.9636 | OPR | 1993-01-01T00:00:00 | 0 | CT1A | GEN1 | FL | Hardee Power Station | 50949 | GEN1 | 95.9 |  | CT | NG | 27.6364 | -81.9636 | 0 | 0 | 50949 |  |  | GEN1 | 3_1_Generator (generators) match on plant and gen IDs Step 1a: Exact match
4585 | FL | Hardee Power Station | 50949 | CT1A | GEN3 | 86 | Pipeline Natural Gas | 27.6364 | -81.9636 | OPR | 1993-01-01T00:00:00 | 0 | CT1A | GEN3 | FL | Hardee Power Station | 50949 | GEN3 | 95.9 | 1A | CA | NG | 27.6364 | -81.9636 | 0 | 0 | 50949 | 1A | 3 | GEN3 | 3_1_Generator (generators) match on plant and gen IDs Step 1a: Exact match | 6_1_EnviroAssoc (boilers and generators) match on plant, boiler, and gen IDs Step 2d: Modify IDs; remove leading letters
4586 | FL | Hardee Power Station | 50949 | CT1B | GEN2 | 95.8 | Pipeline Natural Gas | 27.6364 | -81.9636 | OPR | 1993-01-01T00:00:00 | 0 | CT1B | GEN2 | FL | Hardee Power Station | 50949 | GEN2 | 95.9 |  | CT | NG | 27.6364 | -81.9636 | 0 | 0 | 50949 |  |  | GEN2 | 3_1_Generator (generators) match on plant and gen IDs Step 1a: Exact match
4587 | FL | Hardee Power Station | 50949 | CT1B | GEN3 | 86 | Pipeline Natural Gas | 27.6364 | -81.9636 | OPR | 1993-01-01T00:00:00 | 0 | CT1B | GEN3 | FL | Hardee Power Station | 50949 | GEN3 | 95.9 | 1B | CA | NG | 27.6364 | -81.9636 | 0 | 0 | 50949 | 1B | 3 | GEN3 | 3_1_Generator (generators) match on plant and gen IDs Step 1a: Exact match | 6_1_EnviroAssoc (boilers and generators) match on plant, boiler, and gen IDs Step 2d: Modify IDs; remove leading letters
4588 | FL | Hardee Power Station | 50949 | CT2A | GEN4 | 95.8 | Pipeline Natural Gas | 27.6364 | -81.9636 | OPR | 1993-01-01T00:00:00 | 0 | CT2A | GEN4 | FL | Hardee Power Station | 50949 | GEN4 | 86.5 |  | GT | NG | 27.6364 | -81.9636 | 0 | 0 | 50949 |  |  | GEN4 | 3_1_Generator (generators) match on plant and gen IDs Step 1a: Exact match
4589 | FL | Hardee Power Station | 50949 | CT2B | GEN5 | 86.5 | Pipeline Natural Gas | 27.6364 | -81.9636 | OPR | 2000-05-17T00:00:00 | 0 | CT2B | GEN5 | FL | Hardee Power Station | 50949 | GEN5 | 95.9 |  | GT | NG | 27.6364 | -81.9636 | 0 | 0 | 50949 |  |  | GEN5 | 3_1_Generator (generators) match on plant and gen IDs Step 1a: Exact match
4590 | UT | Sunnyside Cogeneration Associates | 50951 | 1 | GEN1 | 58.1 | Coal | 39.5472 | -110.3917 | OPR | 1993-03-01T00:00:00 | 0 | 1 | GEN1 | UT | Sunnyside Cogen Associates | 50951 | GEN1 | 58.1 | 1 | ST | WC | 39.5472 | -110.3917 | 0 | 0 | 50951 | 1 | GEN1 | GEN1 | 3_1_Generator (generators) match on plant and gen IDs Step 1a: Exact match | 6_1_EnviroAssoc (boilers and generators) match on plant, boiler, and gen IDs Step 2a: Exact match
4591 | TN | Resolute Forest Products - Calhoun Ops | 50956 | 11 |  |  | Pipeline Natural Gas | 35.2964 | -84.7569 | LTCS | 2025-05-01T00:00:00 | 2025 | 11 | [17 empty] | CAMD Unmatched | CAMD Unmatched
4592 | TN | Resolute Forest Products - Calhoun Ops | 50956 | 12 |  |  | Pipeline Natural Gas | 35.2964 | -84.7569 | LTCS | 2025-05-01T00:00:00 | 2025 | 12 | [17 empty] | CAMD Unmatched | CAMD Unmatched
4593 | OH | Toledo Refinery | 50965 | B046 |  |  | Process Gas | 41.6325 | -83.5042 | OPR | 1973-01-01T00:00:00 | 0 | B046 | [17 empty] | CAMD Unmatched | CAMD Unmatched
4594 | OH | Toledo Refinery | 50965 | B047 |  |  | Process Gas | 41.6325 | -83.5042 | OPR | 1973-01-01T00:00:00 | 0 | B047 | [17 empty] | CAMD Unmatched | CAMD Unmatched
4595 | OH | Toledo Refinery | 50965 | FCCU |  |  | Other Gas | 41.6325 | -83.5042 | OPR | 1973-01-01T00:00:00 | 0 | FCCU | [17 empty] | CAMD Unmatched | CAMD Unmatched
4596 | VA | Bellemeade Power Station | 50966 | 1 | 1 | 89.4 |  | 37.4964 | -77.4319 | RET | 2019-03-31T00:00:00 | 2019 | 1 | 1 | VA | Bellmeade Power Station | 50966 | 1 | 110 |  | CT | NG | 37.4964 | -77.4317 | 2019 | 0 | 50966 |  |  | 1 | 3_1_Generator (generators) match on plant and gen IDs Step 1a: Exact match
4597 | VA | Bellemeade Power Station | 50966 | 1 | 3 | 77 |  | 37.4964 | -77.4319 | RET | 2019-03-31T00:00:00 | 2019 | 1 | 3 | VA | Bellmeade Power Station | 50966 | 3 | 110 | 1 | CA | NG | 37.4964 | -77.4317 | 2019 | 0 | 50966 | 1 | 3 | 3 | 3_1_Generator (generators) match on plant and gen IDs Step 1a: Exact match | 6_1_EnviroAssoc (boilers and generators) match on plant, boiler, and gen IDs Step 2a: Exact match
4598 | VA | Bellemeade Power Station | 50966 | 2 | 2 | 89.4 |  | 37.4964 | -77.4319 | RET | 2019-03-31T00:00:00 | 2019 | 2 | 2 | VA | Bellmeade Power Station | 50966 | 2 | 110 |  | CT | NG | 37.4964 | -77.4317 | 2019 | 0 | 50966 |  |  | 2 | 3_1_Generator (generators) match on plant and gen IDs Step 1a: Exact match
4599 | VA | Bellemeade Power Station | 50966 | 2 | 3 | 77 |  | 37.4964 | -77.4319 | RET | 2019-03-31T00:00:00 | 2019 | 2 | 3 | VA | Bellmeade Power Station | 50966 | 3 | 110 | 2 | CA | NG | 37.4964 | -77.4317 | 2019 | 0 | 50966 | 2 | 3 | 3 | 3_1_Generator (generators) match on plant and gen IDs Step 1a: Exact match | 6_1_EnviroAssoc (boilers and generators) match on plant, boiler, and gen IDs Step 2a: Exact match
4600 | PA | Scrubgrass Generating Plant | 50974 | 1 | GEN1 | 94.8 | Coal | 41.2678 | -79.8114 | OPR | 1993-06-06T00:00:00 | 0 | 1 | GEN1 | PA | Scrubgrass Reclamation CO. LP. | 50974 | GEN1 | 94.7 | UNIT 1 | ST | WC | 41.2691 | -79.8134 | 0 | 0 | 50974 | 1 | 1 | GEN1 | 3_1_Generator (generators) match on plant and gen IDs Step 1a: Exact match | 6_1_EnviroAssoc (boilers and generators) match on plant, boiler, and gen IDs Step 2d: Modify IDs; remove leading letters
4601 | PA | Scrubgrass Generating Plant | 50974 | 2 | GEN1 | 94.8 | Coal | 41.2678 | -79.8114 | OPR | 1993-06-06T00:00:00 | 0 | 2 | GEN1 | PA | Scrubgrass Reclamation CO. LP. | 50974 | GEN1 | 94.7 | UNIT 2 | ST | WC | 41.2691 | -79.8134 | 0 | 0 | 50974 | 2 | 1 | GEN1 | 3_1_Generator (generators) match on plant and gen IDs Step 1a: Exact match | 6_1_EnviroAssoc (boilers and generators) match on plant, boiler, and gen IDs Step 2d: Modify IDs; remove leading letters
4602 | FL | Indiantown Cogeneration, LP | 50976 | 01 | GEN1 | 377 | Coal | 27.0393 | -80.5144 | RET | 2020-12-31T00:00:00 | 2020 | 01 | GEN1 | FL | Indiantown Cogeneration LP | 50976 | GEN1 | 395.4 | AAB01 | ST | BIT | 27.0389 | -80.5125 | 2020 | 0 | 50976 | 1 | 1 | GEN1 | 3_1_Generator (generators) match on plant and gen IDs Step 1a: Exact match | 6_1_EnviroAssoc (boilers and generators) match on plant, boiler, and gen IDs Step 2d: Modify IDs; remove leading letters
4603 | NY | Carr Street Generating Station | 50978 | A | GEN1 | 48.8 | Pipeline Natural Gas | 43.0611 | -76.0819 | OPR | 1993-12-11T00:00:00 | 0 | A | GEN1 | NY | Carr Street Generating Station | 50978 | GEN1 | 48.8 |  | CT | NG | 43.0613 | -76.0824 | 0 | 0 | 50978 |  |  | GEN1 | 3_1_Generator (generators) match on plant and gen IDs Step 1a: Exact match
4604 | NY | Carr Street Generating Station | 50978 | A | GEN3 | 27.8 | Pipeline Natural Gas | 43.0611 | -76.0819 | OPR | 1993-12-11T00:00:00 | 0 | A | GEN3 | NY | Carr Street Generating Station | 50978 | GEN3 | 25 |  | CA | NG | 43.0613 | -76.0824 | 0 | 0 | 50978 |  |  | GEN3 | 3_1_Generator (generators) match on plant and gen IDs Step 1a: Exact match
4605 | NY | Carr Street Generating Station | 50978 | B | GEN2 | 48.8 | Pipeline Natural Gas | 43.0611 | -76.0819 | OPR | 1993-12-11T00:00:00 | 0 | B | GEN2 | NY | Carr Street Generating Station | 50978 | GEN2 | 48.8 |  | CT | NG | 43.0613 | -76.0824 | 0 | 0 | 50978 |  |  | GEN2 | 3_1_Generator (generators) match on plant and gen IDs Step 1a: Exact match
4606 | NY | Carr Street Generating Station | 50978 | B | GEN3 | 27.8 | Pipeline Natural Gas | 43.0611 | -76.0819 | OPR | 1993-12-11T00:00:00 | 0 | B | GEN3 | NY | Carr Street Generating Station | 50978 | GEN3 | 25 |  | CA | NG | 43.0613 | -76.0824 | 0 | 0 | 50978 |  |  | GEN3 | 3_1_Generator (generators) match on plant and gen IDs Step 1a: Exact match
4607 | IL | Bunge Milling Inc. | 51000 | CFB | GEN1 | 20 | Coal | 40.1291 | -87.6236 | OPR | 1989-01-01T00:00:00 | 0 | CFB | GEN1 | [16 empty] | Manual CAMD Excluded | Manual CAMD Excluded
4608 | RI | Ocean State Power | 51030 | 1 | GEN1 | 82.8 | Pipeline Natural Gas | 42.0099 | -71.6701 | OPR | 1990-12-01T00:00:00 | 0 | 1 | GEN1 | RI | Ocean State Power | 51030 | GEN1 | 82.8 |  | CT | NG | 42.0097 | -71.6689 | 0 | 0 | 51030 |  |  | GEN1 | 3_1_Generator (generators) match on plant and gen IDs Step 1a: Exact match
4609 | RI | Ocean State Power | 51030 | 1 | GEN3 | 88.6 | Pipeline Natural Gas | 42.0099 | -71.6701 | OPR | 1990-12-01T00:00:00 | 0 | 1 | GEN3 | RI | Ocean State Power | 51030 | GEN3 | 88.6 | HRSG1 | CA | NG | 42.0097 | -71.6689 | 0 | 0 | 51030 | 1 | 3 | GEN3 | 3_1_Generator (generators) match on plant and gen IDs Step 1a: Exact match | 6_1_EnviroAssoc (boilers and generators) match on plant, boiler, and gen IDs Step 2d: Modify IDs; remove leading letters
4610 | RI | Ocean State Power | 51030 | 2 | GEN2 | 82.8 | Pipeline Natural Gas | 42.0099 | -71.6701 | OPR | 1990-12-01T00:00:00 | 0 | 2 | GEN2 | RI | Ocean State Power | 51030 | GEN2 | 82.8 |  | CT | NG | 42.0097 | -71.6689 | 0 | 0 | 51030 |  |  | GEN2 | 3_1_Generator (generators) match on plant and gen IDs Step 1a: Exact match
4611 | RI | Ocean State Power | 51030 | 2 | GEN3 | 88.6 | Pipeline Natural Gas | 42.0099 | -71.6701 | OPR | 1990-12-01T00:00:00 | 0 | 2 | GEN3 | RI | Ocean State Power | 51030 | GEN3 | 88.6 | HRSG2 | CA | NG | 42.0097 | -71.6689 | 0 | 0 | 51030 | 2 | 3 | GEN3 | 3_1_Generator (generators) match on plant and gen IDs Step 1a: Exact match | 6_1_EnviroAssoc (boilers and generators) match on plant, boiler, and gen IDs Step 2d: Modify IDs; remove leading letters
4612 | VA | Mecklenburg Power Station | 52007 | 1 | GEN1 | 69.9 |  | 36.6009 | -78.53 | RET | 2019-03-31T00:00:00 | 2019 | 1 | GEN1 | VA | Mecklenburg Power Station | 52007 | GEN1 | 69.9 | BLR1 | ST | BIT | 36.5995 | -78.5299 | 2019 | 0 | 52007 | 1 | 1 | GEN1 | 3_1_Generator (generators) match on plant and gen IDs Step 1a: Exact match | 6_1_EnviroAssoc (boilers and generators) match on plant, boiler, and gen IDs Step 2d: Modify IDs; remove leading letters
4613 | VA | Mecklenburg Power Station | 52007 | 2 | GEN2 | 69.9 |  | 36.6009 | -78.53 | RET | 2019-03-31T00:00:00 | 2019 | 2 | GEN2 | VA | Mecklenburg Power Station | 52007 | GEN2 | 69.9 | BLR2 | ST | BIT | 36.5995 | -78.5299 | 2019 | 0 | 52007 | 2 | 2 | GEN2 | 3_1_Generator (generators) match on plant and gen IDs Step 1a: Exact match | 6_1_EnviroAssoc (boilers and generators) match on plant, boiler, and gen IDs Step 2d: Modify IDs; remove leading letters
4614 | VA | Doswell Limited Partnership | 52019 | 501 | GEN1 | 119.6 | Pipeline Natural Gas | 37.8181 | -77.4478 | OPR | 1992-05-01T00:00:00 | 0 | 501 | GEN1 | VA | Doswell Energy Center | 52019 | GEN1 | 122 |  | CT | NG | 37.8208 | -77.4462 | 0 | 0 | 52019 |  |  | GEN1 | 3_1_Generator (generators) match on plant and gen IDs Step 1a: Exact match
4615 | VA | Doswell Limited Partnership | 52019 | 501 | GEN3 | 132 | Pipeline Natural Gas | 37.8181 | -77.4478 | OPR | 1992-05-01T00:00:00 | 0 | 501 | GEN3 | VA | Doswell Energy Center | 52019 | GEN3 | 132 | HR501 | CA | NG | 37.8208 | -77.4462 | 0 | 0 | 52019 | 501 | 3 | GEN3 | 3_1_Generator (generators) match on plant and gen IDs Step 1a: Exact match | 6_1_EnviroAssoc (boilers and generators) match on plant, boiler, and gen IDs Step 2d: Modify IDs; remove leading letters
4616 | VA | Doswell Limited Partnership | 52019 | 501 | GEN6 | 132 | Pipeline Natural Gas | 37.8181 | -77.4478 | OPR | 1992-05-01T00:00:00 | 0 | 501 | GEN6 | VA | Doswell Energy Center | 52019 | GEN6 | 132 |  | CA | NG | 37.8208 | -77.4462 | 0 | 0 | 52019 |  |  | GEN6 | 3_1_Generator (generators) match on plant and gen IDs Step 1a: Exact match
4617 | VA | Doswell Limited Partnership | 52019 | 502 | GEN2 | 119.6 | Pipeline Natural Gas | 37.8181 | -77.4478 | OPR | 1992-05-01T00:00:00 | 0 | 502 | GEN2 | VA | Doswell Energy Center | 52019 | GEN2 | 122 |  | CT | NG | 37.8208 | -77.4462 | 0 | 0 | 52019 |  |  | GEN2 | 3_1_Generator (generators) match on plant and gen IDs Step 1a: Exact match
4618 | VA | Doswell Limited Partnership | 52019 | 502 | GEN3 | 132 | Pipeline Natural Gas | 37.8181 | -77.4478 | OPR | 1992-05-01T00:00:00 | 0 | 502 | GEN3 | VA | Doswell Energy Center | 52019 | GEN3 | 132 | HR502 | CA | NG | 37.8208 | -77.4462 | 0 | 0 | 52019 | 502 | 3 | GEN3 | 3_1_Generator (generators) match on plant and gen IDs Step 1a: Exact match | 6_1_EnviroAssoc (boilers and generators) match on plant, boiler, and gen IDs Step 2d: Modify IDs; remove leading letters
4619 | VA | Doswell Limited Partnership | 52019 | 502 | GEN6 | 132 | Pipeline Natural Gas | 37.8181 | -77.4478 | OPR | 1992-05-01T00:00:00 | 0 | 502 | GEN6 | VA | Doswell Energy Center | 52019 | GEN6 | 132 |  | CA | NG | 37.8208 | -77.4462 | 0 | 0 | 52019 |  |  | GEN6 | 3_1_Generator (generators) match on plant and gen IDs Step 1a: Exact match
4620 | VA | Doswell Limited Partnership | 52019 | 601 | GEN3 | 132 | Pipeline Natural Gas | 37.8181 | -77.4478 | OPR | 1992-05-01T00:00:00 | 0 | 601 | GEN3 | VA | Doswell Energy Center | 52019 | GEN3 | 132 |  | CA | NG | 37.8208 | -77.4462 | 0 | 0 | 52019 |  |  | GEN3 | 3_1_Generator (generators) match on plant and gen IDs Step 1a: Exact match
4621 | VA | Doswell Limited Partnership | 52019 | 601 | GEN4 | 119.6 | Pipeline Natural Gas | 37.8181 | -77.4478 | OPR | 1992-05-01T00:00:00 | 0 | 601 | GEN4 | VA | Doswell Energy Center | 52019 | GEN4 | 122 |  | CT | NG | 37.8208 | -77.4462 | 0 | 0 | 52019 |  |  | GEN4 | 3_1_Generator (generators) match on plant and gen IDs Step 1a: Exact match
4622 | VA | Doswell Limited Partnership | 52019 | 601 | GEN6 | 132 | Pipeline Natural Gas | 37.8181 | -77.4478 | OPR | 1992-05-01T00:00:00 | 0 | 601 | GEN6 | VA | Doswell Energy Center | 52019 | GEN6 | 132 | HR601 | CA | NG | 37.8208 | -77.4462 | 0 | 0 | 52019 | 601 | 6 | GEN6 | 3_1_Generator (generators) match on plant and gen IDs Step 1a: Exact match | 6_1_EnviroAssoc (boilers and generators) match on plant, boiler, and gen IDs Step 2d: Modify IDs; remove leading letters
4623 | VA | Doswell Limited Partnership | 52019 | 602 | GEN3 | 132 | Pipeline Natural Gas | 37.8181 | -77.4478 | OPR | 1992-05-01T00:00:00 | 0 | 602 | GEN3 | VA | Doswell Energy Center | 52019 | GEN3 | 132 |  | CA | NG | 37.8208 | -77.4462 | 0 | 0 | 52019 |  |  | GEN3 | 3_1_Generator (generators) match on plant and gen IDs Step 1a: Exact match
4624 | VA | Doswell Limited Partnership | 52019 | 602 | GEN5 | 119.6 | Pipeline Natural Gas | 37.8181 | -77.4478 | OPR | 1992-05-01T00:00:00 | 0 | 602 | GEN5 | VA | Doswell Energy Center | 52019 | GEN5 | 122 |  | CT | NG | 37.8208 | -77.4462 | 0 | 0 | 52019 |  |  | GEN5 | 3_1_Generator (generators) match on plant and gen IDs Step 1a: Exact match
4625 | VA | Doswell Limited Partnership | 52019 | 602 | GEN6 | 132 | Pipeline Natural Gas | 37.8181 | -77.4478 | OPR | 1992-05-01T00:00:00 | 0 | 602 | GEN6 | VA | Doswell Energy Center | 52019 | GEN6 | 132 | HR602 | CA | NG | 37.8208 | -77.4462 | 0 | 0 | 52019 | 602 | 6 | GEN6 | 3_1_Generator (generators) match on plant and gen IDs Step 1a: Exact match | 6_1_EnviroAssoc (boilers and generators) match on plant, boiler, and gen IDs Step 2d: Modify IDs; remove leading letters
4626 | VA | Doswell Limited Partnership | 52019 | CT1 | GEN7 | 170 | Pipeline Natural Gas | 37.8181 | -77.4478 | OPR | 2001-03-10T00:00:00 | 0 | CT1 | GEN7 | VA | Doswell Energy Center | 52019 | GEN7 | 187 |  | GT | NG | 37.8208 | -77.4462 | 0 | 0 | 52019 |  |  | GEN7 | 3_1_Generator (generators) match on plant and gen IDs Step 1a: Exact match
4627 | VA | Doswell Limited Partnership | 52019 | CT2 | GEN8 | 170 | Pipeline Natural Gas | 37.8181 | -77.4478 | OPR | 2018-03-12T00:00:00 | 0 | CT2 | GEN8 | VA | Doswell Energy Center | 52019 | GEN8 | 187 |  | GT | NG | 37.8208 | -77.4462 | 0 | 0 | 52019 |  |  | GEN8 | 3_1_Generator (generators) match on plant and gen IDs Step 1a: Exact match
4628 | VA | Doswell Limited Partnership | 52019 | CT3 | GEN9 | 170 | Pipeline Natural Gas | 37.8181 | -77.4478 | OPR | 2018-04-11T00:00:00 | 0 | CT3 | GEN9 | VA | Doswell Energy Center | 52019 | GEN9 | 187 |  | GT | NG | 37.8208 | -77.4462 | 0 | 0 | 52019 |  |  | GEN9 | 3_1_Generator (generators) match on plant and gen IDs Step 1a: Exact match
4629 | MA | Dartmouth Power | 52026 | 1 | GEN1 | 45 | Pipeline Natural Gas | 41.6728 | -70.9989 | OPR | 1992-05-05T00:00:00 | 0 | 1 | GEN1 | MA | Dartmouth Power Associates LP | 52026 | GEN1 | 41.9 |  | CT | NG | 41.6731 | -70.9994 | 0 | 0 | 52026 |  |  | GEN1 | 3_1_Generator (generators) match on plant and gen IDs Step 1a: Exact match
4630 | MA | Dartmouth Power | 52026 | 1 | GEN2 | 32 | Pipeline Natural Gas | 41.6728 | -70.9989 | OPR | 1992-05-05T00:00:00 | 0 | 1 | GEN2 | MA | Dartmouth Power Associates LP | 52026 | GEN2 | 32.2 |  | CA | NG | 41.6731 | -70.9994 | 0 | 0 | 52026 |  |  | GEN2 | 3_1_Generator (generators) match on plant and gen IDs Step 1a: Exact match
4631 | MA | Dartmouth Power | 52026 | 2 | GEN3 | 24.7 | Pipeline Natural Gas | 41.6728 | -70.9989 | OPR | 2009-09-03T00:00:00 | 0 | 2 | GEN3 | MA | Dartmouth Power Associates LP | 52026 | GEN3 | 23.3 |  | GT | NG | 41.6731 | -70.9994 | 0 | 0 | 52026 |  |  | GEN3 | 3_1_Generator (generators) match on plant and gen IDs Step 1a: Exact match
4632 | NY | Nassau Energy Corporation | 52056 | 00004 | GT1 | 44 | Pipeline Natural Gas | 40.7259 | -73.5885 | RET | 2022-07-15T00:00:00 | 2022 | 00004 | GT1 | [16 empty] | CAMD Unmatched | CAMD Unmatched
4633 | NY | Nassau Energy Corporation | 52056 | 00004 | ST1 | 12 | Pipeline Natural Gas | 40.7259 | -73.5885 | RET | 2022-07-15T00:00:00 | 2022 | 00004 | ST1 | [16 empty] | CAMD Unmatched | CAMD Unmatched
4634 | TX | Sandow Station | 52071 | 5A | 5 | 661.5 | Coal | 30.5681 | -97.0614 | RET | 2018-01-11T00:00:00 | 2018 | 5A | 5 | TX | Sandow No 5 | 52071 | 5 | 661.5 | 5A | ST | LIG | 30.5681 | -97.0614 | 2018 | 0 | 52071 | 5A | 5 | 5 | 3_1_Generator (generators) match on plant and gen IDs Step 1a: Exact match | 6_1_EnviroAssoc (boilers and generators) match on plant, boiler, and gen IDs Step 2a: Exact match
4635 | TX | Sandow Station | 52071 | 5B | 5 | 661.5 | Coal | 30.5681 | -97.0614 | RET | 2018-01-11T00:00:00 | 2018 | 5B | 5 | TX | Sandow No 5 | 52071 | 5 | 661.5 | 5B | ST | LIG | 30.5681 | -97.0614 | 2018 | 0 | 52071 | 5B | 5 | 5 | 3_1_Generator (generators) match on plant and gen IDs Step 1a: Exact match | 6_1_EnviroAssoc (boilers and generators) match on plant, boiler, and gen IDs Step 2a: Exact match
4636 | VA | Elizabeth River Combustion Turbine Sta | 52087 | CT-1 | GEN1 | 129.6 | Pipeline Natural Gas | 36.7743 | -76.3119 | OPR | 1992-06-04T00:00:00 | 0 | CT-1 | GEN1 | VA | Elizabeth River Power Station | 52087 | GEN1 | 129.6 |  | GT | NG | 36.775 | -76.3083 | 0 | 0 | 52087 |  |  | GEN1 | 3_1_Generator (generators) match on plant and gen IDs Step 1a: Exact match
4637 | VA | Elizabeth River Combustion Turbine Sta | 52087 | CT-2 | GEN2 | 129.6 | Pipeline Natural Gas | 36.7743 | -76.3119 | OPR | 1992-06-04T00:00:00 | 0 | CT-2 | GEN2 | VA | Elizabeth River Power Station | 52087 | GEN2 | 129.6 |  | GT | NG | 36.775 | -76.3083 | 0 | 0 | 52087 |  |  | GEN2 | 3_1_Generator (generators) match on plant and gen IDs Step 1a: Exact match
4638 | VA | Elizabeth River Combustion Turbine Sta | 52087 | CT-3 | GEN3 | 129.6 | Pipeline Natural Gas | 36.7743 | -76.3119 | OPR | 1992-06-04T00:00:00 | 0 | CT-3 | GEN3 | VA | Elizabeth River Power Station | 52087 | GEN3 | 129.6 |  | GT | NG | 36.775 | -76.3083 | 0 | 0 | 52087 |  |  | GEN3 | 3_1_Generator (generators) match on plant and gen IDs Step 1a: Exact match
4639 | TX | Texas City Cogeneration | 52088 | GT-A | GEN1 | 141 | Pipeline Natural Gas | 29.3787 | -94.944 | OPR | 1987-05-31T00:00:00 | 0 | GT-A | GEN1 | TX | Texas City Power Plant | 52088 | GEN1 | 141 |  | CA | NG | 29.3787 | -94.9438 | 0 | 0 | 52088 |  |  | GEN1 | 3_1_Generator (generators) match on plant and gen IDs Step 1a: Exact match
4640 | TX | Texas City Cogeneration | 52088 | GT-A | GEN2 | 103 | Pipeline Natural Gas | 29.3787 | -94.944 | OPR | 1987-05-31T00:00:00 | 0 | GT-A | GEN2 | TX | Texas City Power Plant | 52088 | GEN2 | 103 |  | CT | NG | 29.3787 | -94.9438 | 0 | 0 | 52088 |  |  | GEN2 | 3_1_Generator (generators) match on plant and gen IDs Step 1a: Exact match
4641 | TX | Texas City Cogeneration | 52088 | GT-B | GEN1 | 141 | Pipeline Natural Gas | 29.3787 | -94.944 | OPR | 1987-05-31T00:00:00 | 0 | GT-B | GEN1 | TX | Texas City Power Plant | 52088 | GEN1 | 141 |  | CA | NG | 29.3787 | -94.9438 | 0 | 0 | 52088 |  |  | GEN1 | 3_1_Generator (generators) match on plant and gen IDs Step 1a: Exact match
4642 | TX | Texas City Cogeneration | 52088 | GT-B | GEN3 | 103 | Pipeline Natural Gas | 29.3787 | -94.944 | OPR | 1987-05-31T00:00:00 | 0 | GT-B | GEN3 | TX | Texas City Power Plant | 52088 | GEN3 | 103 |  | CT | NG | 29.3787 | -94.9438 | 0 | 0 | 52088 |  |  | GEN3 | 3_1_Generator (generators) match on plant and gen IDs Step 1a: Exact match
4643 | TX | Texas City Cogeneration | 52088 | GT-C | GEN1 | 141 | Pipeline Natural Gas | 29.3787 | -94.944 | OPR | 1987-05-31T00:00:00 | 0 | GT-C | GEN1 | TX | Texas City Power Plant | 52088 | GEN1 | 141 |  | CA | NG | 29.3787 | -94.9438 | 0 | 0 | 52088 |  |  | GEN1 | 3_1_Generator (generators) match on plant and gen IDs Step 1a: Exact match
4644 | TX | Texas City Cogeneration | 52088 | GT-C | GEN4 | 103 | Pipeline Natural Gas | 29.3787 | -94.944 | OPR | 1987-05-31T00:00:00 | 0 | GT-C | GEN4 | TX | Texas City Power Plant | 52088 | GEN4 | 103 |  | CT | NG | 29.3787 | -94.9438 | 0 | 0 | 52088 |  |  | GEN4 | 3_1_Generator (generators) match on plant and gen IDs Step 1a: Exact match
4645 | VA | Celanese Acetate LLC | 52089 | BLR007 |  |  | Coal | 37.3451 | -80.764 | RET | 2015-02-03T00:00:00 | 2015 | BLR007 | [17 empty] | CAMD Unmatched | CAMD Unmatched
4646 | VA | Celanese Acetate LLC | 52089 | BLR008 |  |  | Pipeline Natural Gas | 37.3451 | -80.764 | RET | 2015-03-08T00:00:00 | 2015 | BLR008 | [17 empty] | CAMD Unmatched | CAMD Unmatched
4647 | VA | Celanese Acetate LLC | 52089 | BLR010 |  |  | Pipeline Natural Gas | 37.3451 | -80.764 | OPR | 2015-01-31T00:00:00 | 0 | BLR010 | [17 empty] | CAMD Unmatched | CAMD Unmatched
4648 | VA | Celanese Acetate LLC | 52089 | BLR011 |  |  | Pipeline Natural Gas | 37.3451 | -80.764 | OPR | 2015-02-03T00:00:00 | 0 | BLR011 | [17 empty] | CAMD Unmatched | CAMD Unmatched
4649 | VA | Celanese Acetate LLC | 52089 | BLR012 |  |  | Pipeline Natural Gas | 37.3451 | -80.764 | OPR | 2015-01-30T00:00:00 | 0 | BLR012 | [17 empty] | CAMD Unmatched | CAMD Unmatched
4650 | VA | Celanese Acetate LLC | 52089 | BLR013 |  |  | Pipeline Natural Gas | 37.3451 | -80.764 | OPR | 2015-03-18T00:00:00 | 0 | BLR013 | [17 empty] | CAMD Unmatched | CAMD Unmatched
4651 | VA | Celanese Acetate LLC | 52089 | BLR014 |  |  | Pipeline Natural Gas | 37.3451 | -80.764 | OPR | 2015-02-02T00:00:00 | 0 | BLR014 | [17 empty] | CAMD Unmatched | CAMD Unmatched
4652 | PA | Philadelphia Refinery | 52106 | 150101 |  |  | Process Gas | 39.9058 | -75.2122 | RET | 2019-06-21T00:00:00 | 2019 | 150101 | [17 empty] | CAMD Unmatched | CAMD Unmatched
4653 | PA | Philadelphia Refinery | 52106 | 150110 |  |  | Process Gas | 39.9058 | -75.2122 | RET | 2019-06-21T00:00:00 | 2019 | 150110 | [17 empty] | CAMD Unmatched | CAMD Unmatched
4654 | PA | Philadelphia Refinery | 52106 | 150137 |  |  | Process Gas | 39.9058 | -75.2122 | RET | 2021-05-27T00:00:00 | 2021 | 150137 | [17 empty] | CAMD Unmatched | CAMD Unmatched
4655 | PA | Philadelphia Refinery | 52106 | 150138 |  |  | Process Gas | 39.9058 | -75.2122 | RET | 2010-06-30T00:00:00 | 2010 | 150138 | [17 empty] | CAMD Unmatched | CAMD Unmatched
4656 | PA | Philadelphia Refinery | 52106 | 150139 |  |  | Process Gas | 39.9058 | -75.2122 | RET | 2021-04-06T00:00:00 | 2021 | 150139 | [17 empty] | CAMD Unmatched | CAMD Unmatched
4657 | PA | Philadelphia Refinery | 52106 | 150140 |  |  | Process Gas | 39.9058 | -75.2122 | RET | 2019-08-01T00:00:00 | 2019 | 150140 | [17 empty] | CAMD Unmatched | CAMD Unmatched
4658 | PA | Philadelphia Refinery | 52106 | 150145 |  |  | Process Gas | 39.9058 | -75.2122 | RET | 2021-01-14T00:00:00 | 2021 | 150145 | [17 empty] | CAMD Unmatched | CAMD Unmatched
4659 | IN | BP Whiting Business Unit | 52130 | 1SPS15 | 15TG | 5 | Process Gas | 41.6703 | -87.4803 | RET | 2010-04-02T00:00:00 | 2010 | 1SPS15 | 15TG | IN | Whiting Refinery | 52130 | 15TG | 5 |  | ST | OG | 41.6703 | -87.4803 | 2011 | 0 | 52130 |  |  | 15TG | 3_1_Generator (generators) match on plant and gen IDs Step 1a: Exact match
4660 | IN | BP Whiting Business Unit | 52130 | 1SPS15 | 17TG | 5 | Process Gas | 41.6703 | -87.4803 | RET | 2010-04-02T00:00:00 | 2010 | 1SPS15 | 17TG | [16 empty] | CAMD Unmatched | CAMD Unmatched
4661 | IN | BP Whiting Business Unit | 52130 | 1SPS16 | 15TG | 5 | Process Gas | 41.6703 | -87.4803 | RET | 2010-04-02T00:00:00 | 2010 | 1SPS16 | 15TG | IN | Whiting Refinery | 52130 | 15TG | 5 |  | ST | OG | 41.6703 | -87.4803 | 2011 | 0 | 52130 |  |  | 15TG | 3_1_Generator (generators) match on plant and gen IDs Step 1a: Exact match
4662 | IN | BP Whiting Business Unit | 52130 | 1SPS16 | 17TG | 5 | Process Gas | 41.6703 | -87.4803 | RET | 2010-04-02T00:00:00 | 2010 | 1SPS16 | 17TG | [16 empty] | CAMD Unmatched | CAMD Unmatched
4663 | IN | BP Whiting Business Unit | 52130 | 1SPS17 | 15TG | 5 | Process Gas | 41.6703 | -87.4803 | RET | 2010-04-02T00:00:00 | 2010 | 1SPS17 | 15TG | IN | Whiting Refinery | 52130 | 15TG | 5 |  | ST | OG | 41.6703 | -87.4803 | 2011 | 0 | 52130 |  |  | 15TG | 3_1_Generator (generators) match on plant and gen IDs Step 1a: Exact match
4664 | IN | BP Whiting Business Unit | 52130 | 1SPS17 | 17TG | 5 | Process Gas | 41.6703 | -87.4803 | RET | 2010-04-02T00:00:00 | 2010 | 1SPS17 | 17TG | [16 empty] | CAMD Unmatched | CAMD Unmatched
4665 | IN | BP Whiting Business Unit | 52130 | 3SPS31 | 31TG | 10 | Process Gas | 41.6703 | -87.4803 | OPR | 1946-01-01T00:00:00 | 0 | 3SPS31 | 31TG | IN | Whiting Refinery | 52130 | 31TG | 12.5 |  | ST | OG | 41.6703 | -87.4803 | 0 | 0 | 52130 |  |  | 31TG | 3_1_Generator (generators) match on plant and gen IDs Step 1a: Exact match
4666 | IN | BP Whiting Business Unit | 52130 | 3SPS31 | 32TG | 10 | Process Gas | 41.6703 | -87.4803 | OPR | 1946-01-01T00:00:00 | 0 | 3SPS31 | 32TG | IN | Whiting Refinery | 52130 | 32TG | 12.5 |  | ST | OG | 41.6703 | -87.4803 | 0 | 0 | 52130 |  |  | 32TG | 3_1_Generator (generators) match on plant and gen IDs Step 1a: Exact match
4667 | IN | BP Whiting Business Unit | 52130 | 3SPS31 | 33TG | 18.8 | Process Gas | 41.6703 | -87.4803 | OPR | 1946-01-01T00:00:00 | 0 | 3SPS31 | 33TG | IN | Whiting Refinery | 52130 | 33TG | 18.8 |  | ST | OG | 41.6703 | -87.4803 | 0 | 0 | 52130 |  |  | 33TG | 3_1_Generator (generators) match on plant and gen IDs Step 1a: Exact match
4668 | IN | BP Whiting Business Unit | 52130 | 3SPS31 | 34TG | 10 | Process Gas | 41.6703 | -87.4803 | OPR | 1946-01-01T00:00:00 | 0 | 3SPS31 | 34TG | IN | Whiting Refinery | 52130 | 34TG | 10 |  | ST | OG | 41.6703 | -87.4803 | 0 | 0 | 52130 |  |  | 34TG | 3_1_Generator (generators) match on plant and gen IDs Step 1a: Exact match
4669 | IN | BP Whiting Business Unit | 52130 | 3SPS31 | 35TG | 30 | Process Gas | 41.6703 | -87.4803 | OPR | 1946-01-01T00:00:00 | 0 | 3SPS31 | 35TG | IN | Whiting Refinery | 52130 | 35TG | 30 |  | ST | OG | 41.6703 | -87.4803 | 0 | 0 | 52130 |  |  | 35TG | 3_1_Generator (generators) match on plant and gen IDs Step 1a: Exact match
4670 | IN | BP Whiting Business Unit | 52130 | 3SPS32 | 31TG | 10 | Process Gas | 41.6703 | -87.4803 | OPR | 1947-01-01T00:00:00 | 0 | 3SPS32 | 31TG | IN | Whiting Refinery | 52130 | 31TG | 12.5 |  | ST | OG | 41.6703 | -87.4803 | 0 | 0 | 52130 |  |  | 31TG | 3_1_Generator (generators) match on plant and gen IDs Step 1a: Exact match
4671 | IN | BP Whiting Business Unit | 52130 | 3SPS32 | 32TG | 10 | Process Gas | 41.6703 | -87.4803 | OPR | 1947-01-01T00:00:00 | 0 | 3SPS32 | 32TG | IN | Whiting Refinery | 52130 | 32TG | 12.5 |  | ST | OG | 41.6703 | -87.4803 | 0 | 0 | 52130 |  |  | 32TG | 3_1_Generator (generators) match on plant and gen IDs Step 1a: Exact match
4672 | IN | BP Whiting Business Unit | 52130 | 3SPS32 | 33TG | 18.8 | Process Gas | 41.6703 | -87.4803 | OPR | 1947-01-01T00:00:00 | 0 | 3SPS32 | 33TG | IN | Whiting Refinery | 52130 | 33TG | 18.8 |  | ST | OG | 41.6703 | -87.4803 | 0 | 0 | 52130 |  |  | 33TG | 3_1_Generator (generators) match on plant and gen IDs Step 1a: Exact match
4673 | IN | BP Whiting Business Unit | 52130 | 3SPS32 | 34TG | 10 | Process Gas | 41.6703 | -87.4803 | OPR | 1947-01-01T00:00:00 | 0 | 3SPS32 | 34TG | IN | Whiting Refinery | 52130 | 34TG | 10 |  | ST | OG | 41.6703 | -87.4803 | 0 | 0 | 52130 |  |  | 34TG | 3_1_Generator (generators) match on plant and gen IDs Step 1a: Exact match
4674 | IN | BP Whiting Business Unit | 52130 | 3SPS32 | 35TG | 30 | Process Gas | 41.6703 | -87.4803 | OPR | 1947-01-01T00:00:00 | 0 | 3SPS32 | 35TG | IN | Whiting Refinery | 52130 | 35TG | 30 |  | ST | OG | 41.6703 | -87.4803 | 0 | 0 | 52130 |  |  | 35TG | 3_1_Generator (generators) match on plant and gen IDs Step 1a: Exact match
4675 | IN | BP Whiting Business Unit | 52130 | 3SPS33 | 31TG | 10 | Process Gas | 41.6703 | -87.4803 | OPR | 1948-01-01T00:00:00 | 0 | 3SPS33 | 31TG | IN | Whiting Refinery | 52130 | 31TG | 12.5 |  | ST | OG | 41.6703 | -87.4803 | 0 | 0 | 52130 |  |  | 31TG | 3_1_Generator (generators) match on plant and gen IDs Step 1a: Exact match
4676 | IN | BP Whiting Business Unit | 52130 | 3SPS33 | 32TG | 10 | Process Gas | 41.6703 | -87.4803 | OPR | 1948-01-01T00:00:00 | 0 | 3SPS33 | 32TG | IN | Whiting Refinery | 52130 | 32TG | 12.5 |  | ST | OG | 41.6703 | -87.4803 | 0 | 0 | 52130 |  |  | 32TG | 3_1_Generator (generators) match on plant and gen IDs Step 1a: Exact match
4677 | IN | BP Whiting Business Unit | 52130 | 3SPS33 | 33TG | 18.8 | Process Gas | 41.6703 | -87.4803 | OPR | 1948-01-01T00:00:00 | 0 | 3SPS33 | 33TG | IN | Whiting Refinery | 52130 | 33TG | 18.8 |  | ST | OG | 41.6703 | -87.4803 | 0 | 0 | 52130 |  |  | 33TG | 3_1_Generator (generators) match on plant and gen IDs Step 1a: Exact match
4678 | IN | BP Whiting Business Unit | 52130 | 3SPS33 | 34TG | 10 | Process Gas | 41.6703 | -87.4803 | OPR | 1948-01-01T00:00:00 | 0 | 3SPS33 | 34TG | IN | Whiting Refinery | 52130 | 34TG | 10 |  | ST | OG | 41.6703 | -87.4803 | 0 | 0 | 52130 |  |  | 34TG | 3_1_Generator (generators) match on plant and gen IDs Step 1a: Exact match
4679 | IN | BP Whiting Business Unit | 52130 | 3SPS33 | 35TG | 30 | Process Gas | 41.6703 | -87.4803 | OPR | 1948-01-01T00:00:00 | 0 | 3SPS33 | 35TG | IN | Whiting Refinery | 52130 | 35TG | 30 |  | ST | OG | 41.6703 | -87.4803 | 0 | 0 | 52130 |  |  | 35TG | 3_1_Generator (generators) match on plant and gen IDs Step 1a: Exact match
4680 | IN | BP Whiting Business Unit | 52130 | 3SPS34 | 31TG | 10 | Process Gas | 41.6703 | -87.4803 | OPR | 1948-01-01T00:00:00 | 0 | 3SPS34 | 31TG | IN | Whiting Refinery | 52130 | 31TG | 12.5 |  | ST | OG | 41.6703 | -87.4803 | 0 | 0 | 52130 |  |  | 31TG | 3_1_Generator (generators) match on plant and gen IDs Step 1a: Exact match
4681 | IN | BP Whiting Business Unit | 52130 | 3SPS34 | 32TG | 10 | Process Gas | 41.6703 | -87.4803 | OPR | 1948-01-01T00:00:00 | 0 | 3SPS34 | 32TG | IN | Whiting Refinery | 52130 | 32TG | 12.5 |  | ST | OG | 41.6703 | -87.4803 | 0 | 0 | 52130 |  |  | 32TG | 3_1_Generator (generators) match on plant and gen IDs Step 1a: Exact match
4682 | IN | BP Whiting Business Unit | 52130 | 3SPS34 | 33TG | 18.8 | Process Gas | 41.6703 | -87.4803 | OPR | 1948-01-01T00:00:00 | 0 | 3SPS34 | 33TG | IN | Whiting Refinery | 52130 | 33TG | 18.8 |  | ST | OG | 41.6703 | -87.4803 | 0 | 0 | 52130 |  |  | 33TG | 3_1_Generator (generators) match on plant and gen IDs Step 1a: Exact match
4683 | IN | BP Whiting Business Unit | 52130 | 3SPS34 | 34TG | 10 | Process Gas | 41.6703 | -87.4803 | OPR | 1948-01-01T00:00:00 | 0 | 3SPS34 | 34TG | IN | Whiting Refinery | 52130 | 34TG | 10 |  | ST | OG | 41.6703 | -87.4803 | 0 | 0 | 52130 |  |  | 34TG | 3_1_Generator (generators) match on plant and gen IDs Step 1a: Exact match
4684 | IN | BP Whiting Business Unit | 52130 | 3SPS34 | 35TG | 30 | Process Gas | 41.6703 | -87.4803 | OPR | 1948-01-01T00:00:00 | 0 | 3SPS34 | 35TG | IN | Whiting Refinery | 52130 | 35TG | 30 |  | ST | OG | 41.6703 | -87.4803 | 0 | 0 | 52130 |  |  | 35TG | 3_1_Generator (generators) match on plant and gen IDs Step 1a: Exact match
4685 | IN | BP Whiting Business Unit | 52130 | 3SPS36 | 31TG | 10 | Process Gas | 41.6703 | -87.4803 | OPR | 1953-01-01T00:00:00 | 0 | 3SPS36 | 31TG | IN | Whiting Refinery | 52130 | 31TG | 12.5 |  | ST | OG | 41.6703 | -87.4803 | 0 | 0 | 52130 |  |  | 31TG | 3_1_Generator (generators) match on plant and gen IDs Step 1a: Exact match
4686 | IN | BP Whiting Business Unit | 52130 | 3SPS36 | 32TG | 10 | Process Gas | 41.6703 | -87.4803 | OPR | 1953-01-01T00:00:00 | 0 | 3SPS36 | 32TG | IN | Whiting Refinery | 52130 | 32TG | 12.5 |  | ST | OG | 41.6703 | -87.4803 | 0 | 0 | 52130 |  |  | 32TG | 3_1_Generator (generators) match on plant and gen IDs Step 1a: Exact match
4687 | IN | BP Whiting Business Unit | 52130 | 3SPS36 | 33TG | 18.8 | Process Gas | 41.6703 | -87.4803 | OPR | 1953-01-01T00:00:00 | 0 | 3SPS36 | 33TG | IN | Whiting Refinery | 52130 | 33TG | 18.8 |  | ST | OG | 41.6703 | -87.4803 | 0 | 0 | 52130 |  |  | 33TG | 3_1_Generator (generators) match on plant and gen IDs Step 1a: Exact match
4688 | IN | BP Whiting Business Unit | 52130 | 3SPS36 | 34TG | 10 | Process Gas | 41.6703 | -87.4803 | OPR | 1953-01-01T00:00:00 | 0 | 3SPS36 | 34TG | IN | Whiting Refinery | 52130 | 34TG | 10 |  | ST | OG | 41.6703 | -87.4803 | 0 | 0 | 52130 |  |  | 34TG | 3_1_Generator (generators) match on plant and gen IDs Step 1a: Exact match
4689 | IN | BP Whiting Business Unit | 52130 | 3SPS36 | 35TG | 30 | Process Gas | 41.6703 | -87.4803 | OPR | 1953-01-01T00:00:00 | 0 | 3SPS36 | 35TG | IN | Whiting Refinery | 52130 | 35TG | 30 |  | ST | OG | 41.6703 | -87.4803 | 0 | 0 | 52130 |  |  | 35TG | 3_1_Generator (generators) match on plant and gen IDs Step 1a: Exact match
4690 | AL | International Paper-Prattville Mill | 52140 | Z006 | GEN1 | 40.5 | Pipeline Natural Gas | 32.4167 | -86.4667 | OPR | 1967-06-30T00:00:00 | 0 | Z006 | GEN1 | AL | International Paper Prattville Mill | 52140 | GEN1 | 40.5 |  | ST | BLQ | 32.4187 | -86.4718 | 0 | 0 | 52140 |  |  | GEN1 | 3_1_Generator (generators) match on plant and gen IDs Step 1a: Exact match
4691 | AL | International Paper-Prattville Mill | 52140 | Z008 | GEN2 | 49.3 | Coal | 32.4167 | -86.4667 | OPR | 1980-06-30T00:00:00 | 0 | Z008 | GEN2 | AL | International Paper Prattville Mill | 52140 | GEN2 | 49.3 |  | ST | BLQ | 32.4187 | -86.4718 | 0 | 0 | 52140 |  |  | GEN2 | 3_1_Generator (generators) match on plant and gen IDs Step 1a: Exact match
4692 | PA | Merck & Company - West Point | 52149 | 039 | GEN2 | 33.2 | Pipeline Natural Gas | 40.2128 | -75.3022 | OPR | 1989-08-01T00:00:00 | 0 | 039 | GEN2 | PA | West Point (PA) | 52149 | GEN2 | 32.3 |  | GT | NG | 40.218 | -75.2988 | 0 | 0 | 52149 |  |  | GEN2 | 3_1_Generator (generators) match on plant and gen IDs Step 1a: Exact match
4693 | PA | Merck & Company - West Point | 52149 | 040 | COG3 | 38.4 | Pipeline Natural Gas | 40.2128 | -75.3022 | OPR | 2001-04-20T00:00:00 | 0 | 040 | COG3 | PA | West Point (PA) | 52149 | COG3 | 38.4 |  | GT | NG | 40.218 | -75.2988 | 0 | 0 | 52149 |  |  | COG3 | 3_1_Generator (generators) match on plant and gen IDs Step 1a: Exact match
4694 | SC | International Paper-Eastover Mill | 52151 | 001 | GEN1 | 48.4 | Natural Gas | 33.8872 | -80.6397 | OPR | 1984-06-30T00:00:00 | 0 | 001 | GEN1 | SC | Sylvamo Corporation Eastover Facility | 52151 | GEN1 | 48.4 | PB1 | ST | BLQ | 33.8872 | -80.6397 | 0 | 0 | 52151 |  |  |  | Manual Match | Manual Match
4695 | SC | International Paper-Eastover Mill | 52151 | 001 | GEN1 | 48.4 | Natural Gas | 33.8872 | -80.6397 | OPR | 1984-06-30T00:00:00 | 0 | 001 | GEN1 | SC | Sylvamo Corporation Eastover Facility | 52151 | GEN1 | 48.4 | RF1 | ST | BLQ | 33.8872 | -80.6397 | 0 | 0 | 52151 |  |  |  | Manual Match | Manual Match
4696 | SC | International Paper-Eastover Mill | 52151 | 001 | GEN2 | 61.2 | Natural Gas | 33.8872 | -80.6397 | OPR | 1984-06-30T00:00:00 | 0 | 001 | GEN2 | SC | Sylvamo Corporation Eastover Facility | 52151 | GEN2 | 61.2 | PB2 | ST | BLQ | 33.8872 | -80.6397 | 0 | 0 | 52151 |  |  |  | Manual Match | Manual Match
4697 | SC | International Paper-Eastover Mill | 52151 | 001 | GEN2 | 61.2 | Natural Gas | 33.8872 | -80.6397 | OPR | 1984-06-30T00:00:00 | 0 | 001 | GEN2 | SC | Sylvamo Corporation Eastover Facility | 52151 | GEN2 | 61.2 | RF2 | ST | BLQ | 33.8872 | -80.6397 | 0 | 0 | 52151 |  |  |  | Manual Match | Manual Match
4698 | VA | International Paper-Franklin Mill | 52152 | 003 | GEN7 | 15.6 | Coal | 36.6803 | -76.9128 | RET | 2013-12-31T00:00:00 | 2013 | 003 | GEN7 | VA | International Paper Franklin Mill | 52152 | GEN7 | 15.6 |  | ST | BLQ | 36.6803 | -76.9128 | 2010 | 0 | 52152 |  |  | GEN7 | 3_1_Generator (generators) match on plant and gen IDs Step 1a: Exact match
4699 | VA | International Paper-Franklin Mill | 52152 | 003 | GEN8 | 27.5 | Coal | 36.6803 | -76.9128 | RET | 2013-12-31T00:00:00 | 2013 | 003 | GEN8 | VA | International Paper Franklin Mill | 52152 | GEN8 | 27.5 |  | ST | BLQ | 36.6803 | -76.9128 | 2010 | 0 | 52152 |  |  | GEN8 | 3_1_Generator (generators) match on plant and gen IDs Step 1a: Exact match
4700 | VA | International Paper-Franklin Mill | 52152 | 029 | GE10 | 46.4 | Pipeline Natural Gas | 36.6803 | -76.9128 | RET | 2016-12-31T00:00:00 | 2016 | 029 | GE10 | VA | International Paper Franklin Mill | 52152 | GE10 | 46.4 |  | GT | NG | 36.6803 | -76.9128 | 2018 | 0 | 52152 |  |  | GE10 | 3_1_Generator (generators) match on plant and gen IDs Step 1a: Exact match
4701 | NY | Riverbay Corp. - Co-Op City | 52168 | 00001 |  |  | Pipeline Natural Gas | 40.8697 | -73.8258 | OPR | 1968-07-01T00:00:00 | 0 | 00001 | [17 empty] | CAMD Unmatched | CAMD Unmatched
4702 | NY | Riverbay Corp. - Co-Op City | 52168 | 00002 |  |  | Pipeline Natural Gas | 40.8697 | -73.8258 | RET | 2014-09-24T00:00:00 | 2014 | 00002 | [17 empty] | CAMD Unmatched | CAMD Unmatched
4703 | NY | Riverbay Corp. - Co-Op City | 52168 | 00004 | GEN2 | 19.7 | Pipeline Natural Gas | 40.8697 | -73.8258 | OPR | 2009-03-17T00:00:00 | 0 | 00004 | GEN2 | NY | Riverbay | 52168 | GEN2 | 16 | U00004 | CA | NG | 40.87 | -73.8244 | 0 | 0 | 52168 | 4 | 2 | GEN2 | 3_1_Generator (generators) match on plant and gen IDs Step 1a: Exact match | 6_1_EnviroAssoc (boilers and generators) match on plant, boiler, and gen IDs Step 2d: Modify IDs; remove leading letters
4704 | NY | Riverbay Corp. - Co-Op City | 52168 | 00004 | GEN3 | 12.9 | Pipeline Natural Gas | 40.8697 | -73.8258 | OPR | 2009-03-17T00:00:00 | 0 | 00004 | GEN3 | NY | Riverbay | 52168 | GEN3 | 12.9 |  | CT | NG | 40.87 | -73.8244 | 0 | 0 | 52168 |  |  | GEN3 | 3_1_Generator (generators) match on plant and gen IDs Step 1a: Exact match
4705 | NY | Riverbay Corp. - Co-Op City | 52168 | 00006 | GEN2 | 19.7 | Pipeline Natural Gas | 40.8697 | -73.8258 | OPR | 2009-03-24T00:00:00 | 0 | 00006 | GEN2 | NY | Riverbay | 52168 | GEN2 | 16 | U00006 | CA | NG | 40.87 | -73.8244 | 0 | 0 | 52168 | 6 | 2 | GEN2 | 3_1_Generator (generators) match on plant and gen IDs Step 1a: Exact match | 6_1_EnviroAssoc (boilers and generators) match on plant, boiler, and gen IDs Step 2d: Modify IDs; remove leading letters
4706 | NY | Riverbay Corp. - Co-Op City | 52168 | 00006 | GEN4 | 12.9 | Pipeline Natural Gas | 40.8697 | -73.8258 | OPR | 2009-03-24T00:00:00 | 0 | 00006 | GEN4 | NY | Riverbay | 52168 | GEN4 | 12.9 |  | CT | NG | 40.87 | -73.8244 | 0 | 0 | 52168 |  |  | GEN4 | 3_1_Generator (generators) match on plant and gen IDs Step 1a: Exact match
4707 | NY | Riverbay Corp. - Co-Op City | 52168 | 0003HP | GEN2 | 19.7 | Pipeline Natural Gas | 40.8697 | -73.8258 | OPR | 2007-12-12T00:00:00 | 0 | 0003HP | GEN2 | NY | Riverbay | 52168 | GEN2 | 16 |  | CA | NG | 40.87 | -73.8244 | 0 | 0 | 52168 |  |  | GEN2 | 3_1_Generator (generators) match on plant and gen IDs Step 1a: Exact match
4708 | NY | Riverbay Corp. - Co-Op City | 52168 | HPB02 | GEN2 | 19.7 | Pipeline Natural Gas | 40.8697 | -73.8258 | OPR | 2020-11-15T00:00:00 | 0 | HPB02 | GEN2 | NY | Riverbay | 52168 | GEN2 | 16 | U00002 | CA | NG | 40.87 | -73.8244 | 0 | 0 | 52168 | 2 | 2 | GEN2 | 3_1_Generator (generators) match on plant and gen IDs Step 1a: Exact match | 6_1_EnviroAssoc (boilers and generators) match on plant, boiler, and gen IDs Step 2d: Modify IDs; remove leading letters
4709 | TX | C. R. Wing Cogeneration Plant | 52176 | 1 | GEN1 | 77.5 | Pipeline Natural Gas | 32.2722 | -101.4222 | OPR | 1987-07-20T00:00:00 | 0 | 1 | GEN1 | TX | C R Wing Cogen Plant | 52176 | GEN1 | 77.5 |  | CT | NG | 32.2732 | -101.4224 | 0 | 0 | 52176 |  |  | GEN1 | 3_1_Generator (generators) match on plant and gen IDs Step 1a: Exact match
4710 | TX | C. R. Wing Cogeneration Plant | 52176 | 2 | GEN2 | 77.5 | Pipeline Natural Gas | 32.2722 | -101.4222 | OPR | 1987-07-21T00:00:00 | 0 | 2 | GEN2 | TX | C R Wing Cogen Plant | 52176 | GEN2 | 77.5 |  | CT | NG | 32.2732 | -101.4224 | 0 | 0 | 52176 |  |  | GEN2 | 3_1_Generator (generators) match on plant and gen IDs Step 1a: Exact match
4711 | DE | Delaware City Refinery | 52193 | 21H701 |  |  | Process Gas | 39.5936 | -75.6337 | OPR | 1996-01-01T00:00:00 | 0 | 21H701 | [17 empty] | CAMD Unmatched | CAMD Unmatched
4712 | DE | Delaware City Refinery | 52193 | 37H1 |  |  | Process Gas | 39.5936 | -75.6337 | OPR | 1972-01-01T00:00:00 | 0 | 37H1 | [17 empty] | CAMD Unmatched | CAMD Unmatched
4713 | DE | Delaware City Refinery | 52193 | 42H123 |  |  | Process Gas | 39.5936 | -75.6337 | OPR | 1983-01-01T00:00:00 | 0 | 42H123 | [17 empty] | CAMD Unmatched | CAMD Unmatched
4714 | DE | Delaware City Refinery | 52193 | CATCOB |  |  | Process Gas | 39.5936 | -75.6337 | OPR | 1960-01-01T00:00:00 | 0 | CATCOB | [17 empty] | CAMD Unmatched | CAMD Unmatched
4715 | DE | Delaware City Refinery | 52193 | COKCOB |  |  | Process Gas | 39.5936 | -75.6337 | OPR | 1960-01-01T00:00:00 | 0 | COKCOB | [17 empty] | CAMD Unmatched | CAMD Unmatched
4716 | DE | Delaware City Refinery | 52193 | DCPP1 |  |  | Process Gas | 39.5936 | -75.6337 | OPR | 1956-01-01T00:00:00 | 0 | DCPP1 | [17 empty] | CAMD Unmatched | CAMD Unmatched
4717 | DE | Delaware City Refinery | 52193 | DCPP2 |  |  | Process Gas | 39.5936 | -75.6337 | OPR | 1956-01-01T00:00:00 | 0 | DCPP2 | [17 empty] | CAMD Unmatched | CAMD Unmatched
4718 | DE | Delaware City Refinery | 52193 | DCPP3 |  |  | Process Gas | 39.5936 | -75.6337 | OPR | 1956-01-01T00:00:00 | 0 | DCPP3 | [17 empty] | CAMD Unmatched | CAMD Unmatched
4719 | DE | Delaware City Refinery | 52193 | DCPP4 | G1 | 27.5 | Process Gas | 39.5936 | -75.6337 | OPR | 1961-01-01T00:00:00 | 0 | DCPP4 | G1 | DE | Delaware City Plant | 52193 | G1 | 27.5 | BLR4 | ST | OG | 39.5871 | -75.6343 | 0 | 0 | 52193 | 4 | 1 | G1 | 3_1_Generator (generators) match on plant and gen IDs Step 1a: Exact match | 6_1_EnviroAssoc (boilers and generators) match on plant, boiler, and gen IDs Step 2d: Modify IDs; remove leading letters
4720 | DE | Delaware City Refinery | 52193 | DCPP4 | G2 | 27.5 | Process Gas | 39.5936 | -75.6337 | OPR | 1961-01-01T00:00:00 | 0 | DCPP4 | G2 | DE | Delaware City Plant | 52193 | G2 | 27.5 | BLR4 | ST | OG | 39.5871 | -75.6343 | 0 | 0 | 52193 | 4 | 2 | G2 | 3_1_Generator (generators) match on plant and gen IDs Step 1a: Exact match | 6_1_EnviroAssoc (boilers and generators) match on plant, boiler, and gen IDs Step 2d: Modify IDs; remove leading letters
4721 | DE | Delaware City Refinery | 52193 | DCPP4 | G3 | 75 | Process Gas | 39.5936 | -75.6337 | OPR | 1961-01-01T00:00:00 | 0 | DCPP4 | G3 | DE | Delaware City Plant | 52193 | G3 | 75 | BLR4 | ST | OG | 39.5871 | -75.6343 | 0 | 0 | 52193 | 4 | 3 | G3 | 3_1_Generator (generators) match on plant and gen IDs Step 1a: Exact match | 6_1_EnviroAssoc (boilers and generators) match on plant, boiler, and gen IDs Step 2d: Modify IDs; remove leading letters
4722 | DE | Delaware City Refinery | 52193 | DCPP4 | G4 | 10 | Process Gas | 39.5936 | -75.6337 | OPR | 1961-01-01T00:00:00 | 0 | DCPP4 | G4 | DE | Delaware City Plant | 52193 | G4 | 10 | BLR4 | ST | OG | 39.5871 | -75.6343 | 0 | 0 | 52193 | 4 | 4 | G4 | 3_1_Generator (generators) match on plant and gen IDs Step 1a: Exact match | 6_1_EnviroAssoc (boilers and generators) match on plant, boiler, and gen IDs Step 2d: Modify IDs; remove leading letters
4723 | DE | Delaware City Refinery | 52193 | MECCU1 | CT1 | 92 | Other Gas | 39.5936 | -75.6337 | OPR | 2000-05-25T00:00:00 | 0 | MECCU1 | CT1 | DE | Delaware City Plant | 52193 | CT1 | 92 |  | GT | NG | 39.5871 | -75.6343 | 0 | 0 | 52193 |  |  | CT1 | 3_1_Generator (generators) match on plant and gen IDs Step 1a: Exact match
4724 | DE | Delaware City Refinery | 52193 | MECCU2 | CT2 | 92 | Other Gas | 39.5936 | -75.6337 | OPR | 2000-05-10T00:00:00 | 0 | MECCU2 | CT2 | DE | Delaware City Plant | 52193 | CT2 | 92 |  | GT | NG | 39.5871 | -75.6343 | 0 | 0 | 52193 |  |  | CT2 | 3_1_Generator (generators) match on plant and gen IDs Step 1a: Exact match
4725 | NY | Rensselaer Cogen | 54034 | 1GTDBS | GEN1 | 58 | Pipeline Natural Gas | 42.63 | -73.75 | OPR | 1993-11-19T00:00:00 | 0 | 1GTDBS | GEN1 | NY | Rensselaer Cogen | 54034 | GEN1 | 49.2 |  | CT | NG | 42.6253 | -73.75 | 0 | 0 | 54034 |  |  | GEN1 | 3_1_Generator (generators) match on plant and gen IDs Step 1a: Exact match
4726 | NY | Rensselaer Cogen | 54034 | 1GTDBS | GEN2 | 45.9 | Pipeline Natural Gas | 42.63 | -73.75 | OPR | 1993-11-19T00:00:00 | 0 | 1GTDBS | GEN2 | NY | Rensselaer Cogen | 54034 | GEN2 | 39 |  | CA | NG | 42.6253 | -73.75 | 0 | 0 | 54034 |  |  | GEN2 | 3_1_Generator (generators) match on plant and gen IDs Step 1a: Exact match
4727 | NC | Roanoke Valley Energy Facility I | 54035 | 1 | GEN1 | 182.3 | Coal | 36.4364 | -77.6167 | RET | 2017-03-01T00:00:00 | 2017 | 1 | GEN1 | [16 empty] | CAMD Unmatched | CAMD Unmatched
4728 | NY | Lockport | 54041 | 011854 | GEN1 | 51 | Pipeline Natural Gas | 43.1622 | -78.7453 | OPR | 1992-12-28T00:00:00 | 0 | 011854 | GEN1 | NY | Lockport Energy Associates LP | 54041 | GEN1 | 48.7 |  | CT | NG | 43.1619 | -78.745 | 0 | 0 | 54041 |  |  | GEN1 | 3_1_Generator (generators) match on plant and gen IDs Step 1a: Exact match
4729 | NY | Lockport | 54041 | 011854 | GEN4 | 75.3 | Pipeline Natural Gas | 43.1622 | -78.7453 | OPR | 1992-12-28T00:00:00 | 0 | 011854 | GEN4 | NY | Lockport Energy Associates LP | 54041 | GEN4 | 75.2 |  | CA | NG | 43.1619 | -78.745 | 0 | 0 | 54041 |  |  | GEN4 | 3_1_Generator (generators) match on plant and gen IDs Step 1a: Exact match
4730 | NY | Lockport | 54041 | 011855 | GEN2 | 51 | Pipeline Natural Gas | 43.1622 | -78.7453 | OPR | 1992-12-28T00:00:00 | 0 | 011855 | GEN2 | NY | Lockport Energy Associates LP | 54041 | GEN2 | 48.7 |  | CT | NG | 43.1619 | -78.745 | 0 | 0 | 54041 |  |  | GEN2 | 3_1_Generator (generators) match on plant and gen IDs Step 1a: Exact match
4731 | NY | Lockport | 54041 | 011855 | GEN4 | 75.3 | Pipeline Natural Gas | 43.1622 | -78.7453 | OPR | 1992-12-28T00:00:00 | 0 | 011855 | GEN4 | NY | Lockport Energy Associates LP | 54041 | GEN4 | 75.2 |  | CA | NG | 43.1619 | -78.745 | 0 | 0 | 54041 |  |  | GEN4 | 3_1_Generator (generators) match on plant and gen IDs Step 1a: Exact match
4732 | NY | Lockport | 54041 | 011856 | GEN3 | 51 | Pipeline Natural Gas | 43.1622 | -78.7453 | OPR | 1992-12-28T00:00:00 | 0 | 011856 | GEN3 | NY | Lockport Energy Associates LP | 54041 | GEN3 | 48.7 |  | CT | NG | 43.1619 | -78.745 | 0 | 0 | 54041 |  |  | GEN3 | 3_1_Generator (generators) match on plant and gen IDs Step 1a: Exact match
4733 | NY | Lockport | 54041 | 011856 | GEN4 | 75.3 | Pipeline Natural Gas | 43.1622 | -78.7453 | OPR | 1992-12-28T00:00:00 | 0 | 011856 | GEN4 | NY | Lockport Energy Associates LP | 54041 | GEN4 | 75.2 |  | CA | NG | 43.1619 | -78.745 | 0 | 0 | 54041 |  |  | GEN4 | 3_1_Generator (generators) match on plant and gen IDs Step 1a: Exact match
4734 | RI | Pawtucket Power Associates, LP | 54056 | 1 | GEN1 | 41.9 | Natural Gas | 41.861 | -71.407 | RET | 2021-03-31T00:00:00 | 2021 | 1 | GEN1 | [16 empty] | CAMD Unmatched | CAMD Unmatched
4735 | RI | Pawtucket Power Associates, LP | 54056 | 1 | GEN2 | 27 | Natural Gas | 41.861 | -71.407 | RET | 2021-03-31T00:00:00 | 2021 | 1 | GEN2 | [16 empty] | CAMD Unmatched | CAMD Unmatched
4736 | NY | Indeck-Olean Energy Center | 54076 | 1 | GEN1 | 46 | Pipeline Natural Gas | 42.0875 | -78.4578 | OPR | 1994-06-08T00:00:00 | 0 | 1 | GEN1 | NY | Indeck Olean Energy Center | 54076 | GEN1 | 46 |  | CT | NG | 42.0859 | -78.4543 | 0 | 0 | 54076 |  |  | GEN1 | 3_1_Generator (generators) match on plant and gen IDs Step 1a: Exact match
4737 | NY | Indeck-Olean Energy Center | 54076 | 1 | GEN2 | 44.7 | Pipeline Natural Gas | 42.0875 | -78.4578 | OPR | 1994-06-08T00:00:00 | 0 | 1 | GEN2 | NY | Indeck Olean Energy Center | 54076 | GEN2 | 44.6 | HRSG1 | CA | NG | 42.0859 | -78.4543 | 0 | 0 | 54076 | 1 | 2 | GEN2 | 3_1_Generator (generators) match on plant and gen IDs Step 1a: Exact match | 6_1_EnviroAssoc (boilers and generators) match on plant, boiler, and gen IDs Step 2d: Modify IDs; remove leading letters
4738 | VA | Spruance Operating Services, LLC | 54081 | BLR01A | GEN1 | 67.5 | Coal | 37.4556 | -77.4308 | RET | 2021-07-30T00:00:00 | 2021 | BLR01A | GEN1 | VA | Spruance Operating Services LLC | 54081 | GEN1 | 57.4 |  | ST | BIT | 37.4556 | -77.4308 | 2021 | 0 | 54081 |  |  | GEN1 | 3_1_Generator (generators) match on plant and gen IDs Step 1a: Exact match
4739 | VA | Spruance Operating Services, LLC | 54081 | BLR01B | GEN1 | 67.5 | Coal | 37.4556 | -77.4308 | RET | 2021-07-30T00:00:00 | 2021 | BLR01B | GEN1 | VA | Spruance Operating Services LLC | 54081 | GEN1 | 57.4 |  | ST | BIT | 37.4556 | -77.4308 | 2021 | 0 | 54081 |  |  | GEN1 | 3_1_Generator (generators) match on plant and gen IDs Step 1a: Exact match
4740 | VA | Spruance Operating Services, LLC | 54081 | BLR02A | GEN2 | 67.5 | Coal | 37.4556 | -77.4308 | RET | 2021-07-30T00:00:00 | 2021 | BLR02A | GEN2 | VA | Spruance Operating Services LLC | 54081 | GEN2 | 57.4 |  | ST | BIT | 37.4556 | -77.4308 | 2021 | 0 | 54081 |  |  | GEN2 | 3_1_Generator (generators) match on plant and gen IDs Step 1a: Exact match
4741 | VA | Spruance Operating Services, LLC | 54081 | BLR02B | GEN2 | 67.5 | Coal | 37.4556 | -77.4308 | RET | 2021-07-30T00:00:00 | 2021 | BLR02B | GEN2 | VA | Spruance Operating Services LLC | 54081 | GEN2 | 57.4 |  | ST | BIT | 37.4556 | -77.4308 | 2021 | 0 | 54081 |  |  | GEN2 | 3_1_Generator (generators) match on plant and gen IDs Step 1a: Exact match
4742 | VA | Spruance Operating Services, LLC | 54081 | BLR03A | GEN3 | 67.5 | Pipeline Natural Gas | 37.4556 | -77.4308 | OPR | 1992-08-01T00:00:00 | 0 | BLR03A | GEN3 | VA | Spruance Operating Services LLC | 54081 | GEN3 | 57.4 |  | ST | NG | 37.4556 | -77.4308 | 0 | 0 | 54081 |  |  | GEN3 | 3_1_Generator (generators) match on plant and gen IDs Step 1a: Exact match
4743 | VA | Spruance Operating Services, LLC | 54081 | BLR03B | GEN3 | 67.5 | Pipeline Natural Gas | 37.4556 | -77.4308 | OPR | 1992-08-01T00:00:00 | 0 | BLR03B | GEN3 | VA | Spruance Operating Services LLC | 54081 | GEN3 | 57.4 |  | ST | NG | 37.4556 | -77.4308 | 0 | 0 | 54081 |  |  | GEN3 | 3_1_Generator (generators) match on plant and gen IDs Step 1a: Exact match
4744 | VA | Spruance Operating Services, LLC | 54081 | BLR04A | GEN4 | 67.5 | Pipeline Natural Gas | 37.4556 | -77.4308 | OPR | 1992-08-01T00:00:00 | 0 | BLR04A | GEN4 | VA | Spruance Operating Services LLC | 54081 | GEN4 | 57.4 |  | ST | NG | 37.4556 | -77.4308 | 0 | 0 | 54081 |  |  | GEN4 | 3_1_Generator (generators) match on plant and gen IDs Step 1a: Exact match
4745 | VA | Spruance Operating Services, LLC | 54081 | BLR04B | GEN4 | 67.5 | Pipeline Natural Gas | 37.4556 | -77.4308 | OPR | 1992-08-01T00:00:00 | 0 | BLR04B | GEN4 | VA | Spruance Operating Services LLC | 54081 | GEN4 | 57.4 |  | ST | NG | 37.4556 | -77.4308 | 0 | 0 | 54081 |  |  | GEN4 | 3_1_Generator (generators) match on plant and gen IDs Step 1a: Exact match
4746 | AL | International Paper-Riverdale Mill | 54096 | X026 | GEN1 | 11.6 | Pipeline Natural Gas | 32.425 | -86.8694 | OPR | 1994-12-01T00:00:00 | 0 | X026 | GEN1 | AL | International Paper Riverdale Mill | 54096 | GEN1 | 11.6 |  | ST | NG | 32.426 | -86.8709 | 0 | 0 | 54096 |  |  | GEN1 | 3_1_Generator (generators) match on plant and gen IDs Step 1a: Exact match
4747 | AL | International Paper-Riverdale Mill | 54096 | X026 | GEN3 | 17 | Pipeline Natural Gas | 32.425 | -86.8694 | OPR | 1994-12-01T00:00:00 | 0 | X026 | GEN3 | AL | International Paper Riverdale Mill | 54096 | GEN3 | 17 |  | CA | NG | 32.426 | -86.8709 | 0 | 0 | 54096 |  |  | GEN3 | 3_1_Generator (generators) match on plant and gen IDs Step 1a: Exact match
4748 | AL | International Paper-Riverdale Mill | 54096 | X026 | GEN4 | 38.2 | Pipeline Natural Gas | 32.425 | -86.8694 | OPR | 1994-12-01T00:00:00 | 0 | X026 | GEN4 | AL | International Paper Riverdale Mill | 54096 | GEN4 | 38.2 |  | CT | NG | 32.426 | -86.8709 | 0 | 0 | 54096 |  |  | GEN4 | 3_1_Generator (generators) match on plant and gen IDs Step 1a: Exact match
4749 | AL | International Paper-Riverdale Mill | 54096 | Z007 | GEN1 | 11.6 | Pipeline Natural Gas | 32.425 | -86.8694 | OPR | 1966-07-01T00:00:00 | 0 | Z007 | GEN1 | AL | International Paper Riverdale Mill | 54096 | GEN1 | 11.6 |  | ST | NG | 32.426 | -86.8709 | 0 | 0 | 54096 |  |  | GEN1 | 3_1_Generator (generators) match on plant and gen IDs Step 1a: Exact match
4750 | AL | International Paper-Riverdale Mill | 54096 | Z007 | GEN3 | 17 | Pipeline Natural Gas | 32.425 | -86.8694 | OPR | 1966-07-01T00:00:00 | 0 | Z007 | GEN3 | AL | International Paper Riverdale Mill | 54096 | GEN3 | 17 |  | CA | NG | 32.426 | -86.8709 | 0 | 0 | 54096 |  |  | GEN3 | 3_1_Generator (generators) match on plant and gen IDs Step 1a: Exact match
4751 | NY | Ticonderoga Mill | 54099 | 000044 | GEN1 | 42.1 | Residual Oil | 43.8914 | -73.3961 | OPR | 1970-12-01T00:00:00 | 0 | 000044 | GEN1 | NY | Ticonderoga Mill | 54099 | GEN1 | 42.1 |  | ST | NG | 43.8914 | -73.397 | 0 | 0 | 54099 |  |  | GEN1 | 3_1_Generator (generators) match on plant and gen IDs Step 1a: Exact match
4752 | NY | KIAC Cogeneration | 54114 | GT1 | GEN1 | 47.1 | Pipeline Natural Gas | 40.6417 | -73.7778 | OPR | 1995-02-01T00:00:00 | 0 | GT1 | GEN1 | NY | Kennedy International Airport Cogen | 54114 | GEN1 | 47.1 |  | CT | NG | 40.6417 | -73.7778 | 0 | 0 | 54114 |  |  | GEN1 | 3_1_Generator (generators) match on plant and gen IDs Step 1a: Exact match
4753 | NY | KIAC Cogeneration | 54114 | GT1 | GEN3 | 27 | Pipeline Natural Gas | 40.6417 | -73.7778 | OPR | 1995-02-01T00:00:00 | 0 | GT1 | GEN3 | NY | Kennedy International Airport Cogen | 54114 | GEN3 | 27 | HRSG1 | CA | NG | 40.6417 | -73.7778 | 0 | 0 | 54114 | 1 | 3 | GEN3 | 3_1_Generator (generators) match on plant and gen IDs Step 1a: Exact match | 6_1_EnviroAssoc (boilers and generators) match on plant, boiler, and gen IDs Step 2d: Modify IDs; remove leading letters
4754 | NY | KIAC Cogeneration | 54114 | GT2 | GEN2 | 47.1 | Pipeline Natural Gas | 40.6417 | -73.7778 | OPR | 1995-02-01T00:00:00 | 0 | GT2 | GEN2 | NY | Kennedy International Airport Cogen | 54114 | GEN2 | 47.1 |  | CT | NG | 40.6417 | -73.7778 | 0 | 0 | 54114 |  |  | GEN2 | 3_1_Generator (generators) match on plant and gen IDs Step 1a: Exact match
4755 | NY | KIAC Cogeneration | 54114 | GT2 | GEN3 | 27 | Pipeline Natural Gas | 40.6417 | -73.7778 | OPR | 1995-02-01T00:00:00 | 0 | GT2 | GEN3 | NY | Kennedy International Airport Cogen | 54114 | GEN3 | 27 | HRSG2 | CA | NG | 40.6417 | -73.7778 | 0 | 0 | 54114 | 2 | 3 | GEN3 | 3_1_Generator (generators) match on plant and gen IDs Step 1a: Exact match | 6_1_EnviroAssoc (boilers and generators) match on plant, boiler, and gen IDs Step 2d: Modify IDs; remove leading letters
4756 | NY | World Generation X, LLC | 54131 | NTCT1 | GEN1 | 38.3 | Pipeline Natural Gas | 43.0483 | -78.8539 | OPR | 1993-09-08T00:00:00 | 0 | NTCT1 | GEN1 | NY | World Generation X | 54131 | GEN1 | 48.7 |  | CT | NG | 43.0483 | -78.8539 | 0 | 0 | 54131 |  |  | GEN1 | 3_1_Generator (generators) match on plant and gen IDs Step 1a: Exact match
4757 | NY | World Generation X, LLC | 54131 | NTCT1 | GEN2 | 17 | Pipeline Natural Gas | 43.0483 | -78.8539 | OPR | 1993-09-08T00:00:00 | 0 | NTCT1 | GEN2 | NY | World Generation X | 54131 | GEN2 | 17 |  | CA | NG | 43.0483 | -78.8539 | 0 | 0 | 54131 |  |  | GEN2 | 3_1_Generator (generators) match on plant and gen IDs Step 1a: Exact match
4758 | PA | Piney Creek Power Plant | 54144 | 031 | GEN1 | 36 | Coal | 41.1776 | -79.4418 | RET | 2015-01-01T00:00:00 | 2015 | 031 | GEN1 | [16 empty] | CAMD Unmatched | CAMD Unmatched
4759 | NY | Nissequogue Energy Center | 54149 | 1 | GEN1 | 42 | Pipeline Natural Gas | 40.9168 | -73.1292 | OPR | 1995-04-01T00:00:00 | 0 | 1 | GEN1 | NY | Stony Brook Cogen Plant | 54149 | GEN1 | 47 |  | GT | NG | 40.9168 | -73.1291 | 0 | 0 | 54149 |  |  | GEN1 | 3_1_Generator (generators) match on plant and gen IDs Step 1a: Exact match
4760 | OH | Cleveland-Cliffs Warren | 54207 | B001 | GEN1 | 3 | Other Gas | 41.2119 | -80.8176 | OPR | 1965-01-31T00:00:00 | 0 | B001 | GEN1 | OH | Clevelandcliffs Warren | 54207 | GEN1 | 3 | 1 | ST | OG | 41.2119 | -80.8176 | 0 | 0 | 54207 | 1 | 1 | GEN1 | 3_1_Generator (generators) match on plant and gen IDs Step 1a: Exact match | 6_1_EnviroAssoc (boilers and generators) match on plant, boiler, and gen IDs Step 2d: Modify IDs; remove leading letters
4761 | OH | Cleveland-Cliffs Warren | 54207 | B002 | GEN2 | 7.5 | Other Gas | 41.2119 | -80.8176 | OPR | 1972-01-31T00:00:00 | 0 | B002 | GEN2 | OH | Clevelandcliffs Warren | 54207 | GEN2 | 7.5 | 2 | ST | OG | 41.2119 | -80.8176 | 2018 | 0 | 54207 | 2 | 2 | GEN2 | 3_1_Generator (generators) match on plant and gen IDs Step 1a: Exact match | 6_1_EnviroAssoc (boilers and generators) match on plant, boiler, and gen IDs Step 2d: Modify IDs; remove leading letters
4762 | OH | Cleveland-Cliffs Warren | 54207 | B004 | GEN3 | 10 | Other Gas | 41.2119 | -80.8176 | OPR | 1982-07-31T00:00:00 | 0 | B004 | GEN3 | OH | Clevelandcliffs Warren | 54207 | GEN3 | 10 |  | ST | OG | 41.2119 | -80.8176 | 0 | 0 | 54207 |  |  | GEN3 | 3_1_Generator (generators) match on plant and gen IDs Step 1a: Exact match
4763 | AL | Resolute FP - Coosa Pines Mill | 54216 | AOW#1 | AOW6 | 12.5 | Coal | 33.3278 | -86.3583 | RET | 2013-12-07T00:00:00 | 2013 | AOW#1 | AOW6 | AL | U S Alliance Coosa Pines | 54216 | AOW6 | 12.5 | AOW1 | ST | NG | 33.3281 | -86.3568 | 2019 | 0 | 54216 | AOW1 | AOW6 | AOW6 | 3_1_Generator (generators) match on plant and gen IDs Step 1a: Exact match | 6_1_EnviroAssoc (boilers and generators) match on plant, boiler, and gen IDs Step 2b: Modify IDs; remove special chars
4764 | AL | Resolute FP - Coosa Pines Mill | 54216 | AOW#1 | GEN7 | 17.9 | Coal | 33.3278 | -86.3583 | RET | 2013-12-07T00:00:00 | 2013 | AOW#1 | GEN7 | AL | U S Alliance Coosa Pines | 54216 | GEN7 | 25.9 | AOW1 | ST | BLQ | 33.3281 | -86.3568 | 0 | 0 | 54216 | AOW1 | GEN7 | GEN7 | 3_1_Generator (generators) match on plant and gen IDs Step 1a: Exact match | 6_1_EnviroAssoc (boilers and generators) match on plant, boiler, and gen IDs Step 2b: Modify IDs; remove special chars
4765 | AL | Resolute FP - Coosa Pines Mill | 54216 | AOW#2 | AOW6 | 12.5 | Coal | 33.3278 | -86.3583 | RET | 2013-12-07T00:00:00 | 2013 | AOW#2 | AOW6 | AL | U S Alliance Coosa Pines | 54216 | AOW6 | 12.5 | AOW2 | ST | NG | 33.3281 | -86.3568 | 2019 | 0 | 54216 | AOW2 | AOW6 | AOW6 | 3_1_Generator (generators) match on plant and gen IDs Step 1a: Exact match | 6_1_EnviroAssoc (boilers and generators) match on plant, boiler, and gen IDs Step 2b: Modify IDs; remove special chars
4766 | AL | Resolute FP - Coosa Pines Mill | 54216 | AOW#2 | GEN7 | 17.9 | Coal | 33.3278 | -86.3583 | RET | 2013-12-07T00:00:00 | 2013 | AOW#2 | GEN7 | AL | U S Alliance Coosa Pines | 54216 | GEN7 | 25.9 | AOW2 | ST | BLQ | 33.3281 | -86.3568 | 0 | 0 | 54216 | AOW2 | GEN7 | GEN7 | 3_1_Generator (generators) match on plant and gen IDs Step 1a: Exact match | 6_1_EnviroAssoc (boilers and generators) match on plant, boiler, and gen IDs Step 2b: Modify IDs; remove special chars
4767 | AL | Resolute FP - Coosa Pines Mill | 54216 | AOW#3 | AOW6 | 12.5 | Coal | 33.3278 | -86.3583 | RET | 2014-12-31T00:00:00 | 2014 | AOW#3 | AOW6 | AL | U S Alliance Coosa Pines | 54216 | AOW6 | 12.5 | AOW3 | ST | NG | 33.3281 | -86.3568 | 2019 | 0 | 54216 | AOW3 | AOW6 | AOW6 | 3_1_Generator (generators) match on plant and gen IDs Step 1a: Exact match | 6_1_EnviroAssoc (boilers and generators) match on plant, boiler, and gen IDs Step 2b: Modify IDs; remove special chars
4768 | AL | Resolute FP - Coosa Pines Mill | 54216 | AOW#3 | GEN7 | 17.9 | Coal | 33.3278 | -86.3583 | RET | 2014-12-31T00:00:00 | 2014 | AOW#3 | GEN7 | AL | U S Alliance Coosa Pines | 54216 | GEN7 | 25.9 | AOW3 | ST | BLQ | 33.3281 | -86.3568 | 0 | 0 | 54216 | AOW3 | GEN7 | GEN7 | 3_1_Generator (generators) match on plant and gen IDs Step 1a: Exact match | 6_1_EnviroAssoc (boilers and generators) match on plant, boiler, and gen IDs Step 2b: Modify IDs; remove special chars
4769 | AL | Resolute FP - Coosa Pines Mill | 54216 | AOW#4 | AOW6 | 12.5 | Coal | 33.3278 | -86.3583 | RET | 2014-12-31T00:00:00 | 2014 | AOW#4 | AOW6 | AL | U S Alliance Coosa Pines | 54216 | AOW6 | 12.5 | AOW4 | ST | NG | 33.3281 | -86.3568 | 2019 | 0 | 54216 | AOW4 | AOW6 | AOW6 | 3_1_Generator (generators) match on plant and gen IDs Step 1a: Exact match | 6_1_EnviroAssoc (boilers and generators) match on plant, boiler, and gen IDs Step 2b: Modify IDs; remove special chars
4770 | AL | Resolute FP - Coosa Pines Mill | 54216 | AOW#4 | GEN7 | 17.9 | Coal | 33.3278 | -86.3583 | RET | 2014-12-31T00:00:00 | 2014 | AOW#4 | GEN7 | AL | U S Alliance Coosa Pines | 54216 | GEN7 | 25.9 | AOW4 | ST | BLQ | 33.3281 | -86.3568 | 0 | 0 | 54216 | AOW4 | GEN7 | GEN7 | 3_1_Generator (generators) match on plant and gen IDs Step 1a: Exact match | 6_1_EnviroAssoc (boilers and generators) match on plant, boiler, and gen IDs Step 2b: Modify IDs; remove special chars
4771 | CT | Pfizer | 54236 | 5 |  |  | Residual Oil | 41.3319 | -72.0792 | RET | 2013-12-31T00:00:00 | 2013 | 5 | [17 empty] | CAMD Unmatched | CAMD Unmatched
4772 | CA | DTE Stockton | 54238 | BIOMS1 | STG | 49.9 | Wood | 37.9416 | -121.3273 | OPR | 2013-05-24T00:00:00 | 0 | BIOMS1 | STG | CA | Stockton Biomass | 54238 | STG | 54 | BIOMS1 | ST | WDS | 37.9436 | -121.3304 | 0 | 0 | 54238 | BIOMS1 | STG | STG | 3_1_Generator (generators) match on plant and gen IDs Step 1a: Exact match | 6_1_EnviroAssoc (boilers and generators) match on plant, boiler, and gen IDs Step 2a: Exact match
4773 | NV | Saguaro | 54271 | A01 | CTG1 | 35 | Pipeline Natural Gas | 36.0422 | -115.0118 | OPR | 1991-12-15T00:00:00 | 0 | A01 | CTG1 | NV | Saguaro Power | 54271 | CTG1 | 45.1 |  | CT | NG | 36.0417 | -115.0117 | 0 | 0 | 54271 |  |  | CTG1 | 3_1_Generator (generators) match on plant and gen IDs Step 1a: Exact match
4774 | NV | Saguaro | 54271 | A01 | STG | 29.1 | Pipeline Natural Gas | 36.0422 | -115.0118 | OPR | 1991-12-15T00:00:00 | 0 | A01 | STG | NV | Saguaro Power | 54271 | STG | 37 | HRSG1 | CA | NG | 36.0417 | -115.0117 | 0 | 0 | 54271 | 1 | STG | STG | 3_1_Generator (generators) match on plant and gen IDs Step 1a: Exact match | 6_1_EnviroAssoc (boilers and generators) match on plant, boiler, and gen IDs Step 2d: Modify IDs; remove leading letters
4775 | NV | Saguaro | 54271 | A02 | CTG2 | 35 | Pipeline Natural Gas | 36.0422 | -115.0118 | OPR | 1991-12-15T00:00:00 | 0 | A02 | CTG2 | NV | Saguaro Power | 54271 | CTG2 | 45.1 |  | CT | NG | 36.0417 | -115.0117 | 0 | 0 | 54271 |  |  | CTG2 | 3_1_Generator (generators) match on plant and gen IDs Step 1a: Exact match
4776 | NV | Saguaro | 54271 | A02 | STG | 29.1 | Pipeline Natural Gas | 36.0422 | -115.0118 | OPR | 1991-12-15T00:00:00 | 0 | A02 | STG | NV | Saguaro Power | 54271 | STG | 37 | HRSG2 | CA | NG | 36.0417 | -115.0117 | 0 | 0 | 54271 | 2 | STG | STG | 3_1_Generator (generators) match on plant and gen IDs Step 1a: Exact match | 6_1_EnviroAssoc (boilers and generators) match on plant, boiler, and gen IDs Step 2d: Modify IDs; remove leading letters
4777 | NC | University of NC Chapel Hill | 54276 | ES001 | TG3 | 28 | Coal | 35.9069 | -79.0617 | OPR | 1991-02-01T00:00:00 | 0 | ES001 | TG3 | NC | Univ of NC Chapel Hill Cogen Facility | 54276 | TG3 | 28 |  | ST | NG | 35.9069 | -79.0617 | 0 | 0 | 54276 |  |  | TG3 | 3_1_Generator (generators) match on plant and gen IDs Step 1a: Exact match
4778 | NC | University of NC Chapel Hill | 54276 | ES002 | TG3 | 28 | Coal | 35.9069 | -79.0617 | OPR | 1991-03-01T00:00:00 | 0 | ES002 | TG3 | NC | Univ of NC Chapel Hill Cogen Facility | 54276 | TG3 | 28 |  | ST | NG | 35.9069 | -79.0617 | 0 | 0 | 54276 |  |  | TG3 | 3_1_Generator (generators) match on plant and gen IDs Step 1a: Exact match
4779 | NC | University of NC Chapel Hill | 54276 | ES003 |  |  | Pipeline Natural Gas | 35.9069 | -79.0617 | OPR | 2003-01-01T00:00:00 | 0 | ES003 | [17 empty] | CAMD Unmatched | CAMD Unmatched
4780 | VA | Birchwood Power Facility | 54304 | 001 | 1 | 240 | Coal | 38.2667 | -77.3147 | LTCS | 2021-03-23T00:00:00 | 2021 | 001 | 1 | [16 empty] | CAMD Unmatched | CAMD Unmatched
4781 | RI | Ocean State Power II | 54324 | 3 | GEN1 | 82.8 | Pipeline Natural Gas | 42.0099 | -71.6701 | OPR | 1991-10-01T00:00:00 | 0 | 3 | GEN1 | RI | Ocean State Power II | 54324 | GEN1 | 82.8 |  | CT | NG | 42.0099 | -71.6701 | 0 | 0 | 54324 |  |  | GEN1 | 3_1_Generator (generators) match on plant and gen IDs Step 1a: Exact match
4782 | RI | Ocean State Power II | 54324 | 3 | GEN3 | 88.6 | Pipeline Natural Gas | 42.0099 | -71.6701 | OPR | 1991-10-01T00:00:00 | 0 | 3 | GEN3 | RI | Ocean State Power II | 54324 | GEN3 | 88.6 | HRSG3 | CA | NG | 42.0099 | -71.6701 | 0 | 0 | 54324 | 3 | 3 | GEN3 | 3_1_Generator (generators) match on plant and gen IDs Step 1a: Exact match | 6_1_EnviroAssoc (boilers and generators) match on plant, boiler, and gen IDs Step 2d: Modify IDs; remove leading letters
4783 | RI | Ocean State Power II | 54324 | 4 | GEN2 | 82.8 | Pipeline Natural Gas | 42.0099 | -71.6701 | OPR | 1991-10-01T00:00:00 | 0 | 4 | GEN2 | RI | Ocean State Power II | 54324 | GEN2 | 82.8 |  | CT | NG | 42.0099 | -71.6701 | 0 | 0 | 54324 |  |  | GEN2 | 3_1_Generator (generators) match on plant and gen IDs Step 1a: Exact match
4784 | RI | Ocean State Power II | 54324 | 4 | GEN3 | 88.6 | Pipeline Natural Gas | 42.0099 | -71.6701 | OPR | 1991-10-01T00:00:00 | 0 | 4 | GEN3 | RI | Ocean State Power II | 54324 | GEN3 | 88.6 | HRSG4 | CA | NG | 42.0099 | -71.6701 | 0 | 0 | 54324 | 4 | 3 | GEN3 | 3_1_Generator (generators) match on plant and gen IDs Step 1a: Exact match | 6_1_EnviroAssoc (boilers and generators) match on plant, boiler, and gen IDs Step 2d: Modify IDs; remove leading letters
4785 | WV | ArcelorMittal Weirton,Inc. | 54344 | 089 |  |  | Other Gas | 40.422 | -80.5955 | RET | 2015-03-31T00:00:00 | 2015 | 089 | [17 empty] | CAMD Unmatched | CAMD Unmatched
4786 | WV | ArcelorMittal Weirton,Inc. | 54344 | 090 |  |  | Other Gas | 40.422 | -80.5955 | RET | 2015-03-31T00:00:00 | 2015 | 090 | [17 empty] | CAMD Unmatched | CAMD Unmatched
4787 | WV | ArcelorMittal Weirton,Inc. | 54344 | 091 |  |  | Pipeline Natural Gas | 40.422 | -80.5955 | RET | 2015-03-31T00:00:00 | 2015 | 091 | [17 empty] | CAMD Unmatched | CAMD Unmatched
4788 | WV | ArcelorMittal Weirton,Inc. | 54344 | 092 |  |  | Process Gas | 40.422 | -80.5955 | RET | 2015-03-31T00:00:00 | 2015 | 092 | [17 empty] | CAMD Unmatched | CAMD Unmatched
4789 | WV | ArcelorMittal Weirton,Inc. | 54344 | 093 |  |  | Process Gas | 40.422 | -80.5955 | RET | 2015-03-31T00:00:00 | 2015 | 093 | [17 empty] | CAMD Unmatched | CAMD Unmatched
4790 | NV | Nevada Cogeneration Associates #1 | 54350 | A001 | GTA | 21.7 | Pipeline Natural Gas | 36.3432 | -114.9207 | OPR | 1992-04-01T00:00:00 | 0 | A001 | GTA | NV | Nevada Cogen Assoc#1 GarnetVly | 54350 | GTA | 21.7 |  | CT | NG | 36.3432 | -114.9207 | 0 | 0 | 54350 |  |  | GTA | 3_1_Generator (generators) match on plant and gen IDs Step 1a: Exact match
4791 | NV | Nevada Cogeneration Associates #1 | 54350 | A001 | STM | 29.7 | Pipeline Natural Gas | 36.3432 | -114.9207 | OPR | 1992-04-01T00:00:00 | 0 | A001 | STM | NV | Nevada Cogen Assoc#1 GarnetVly | 54350 | STM | 29.7 |  | CA | NG | 36.3432 | -114.9207 | 0 | 0 | 54350 |  |  | STM | 3_1_Generator (generators) match on plant and gen IDs Step 1a: Exact match
4792 | NV | Nevada Cogeneration Associates #1 | 54350 | A002 | GTB | 21.7 | Pipeline Natural Gas | 36.3432 | -114.9207 | OPR | 1992-04-01T00:00:00 | 0 | A002 | GTB | NV | Nevada Cogen Assoc#1 GarnetVly | 54350 | GTB | 21.7 |  | CT | NG | 36.3432 | -114.9207 | 0 | 0 | 54350 |  |  | GTB | 3_1_Generator (generators) match on plant and gen IDs Step 1a: Exact match
4793 | NV | Nevada Cogeneration Associates #1 | 54350 | A002 | STM | 29.7 | Pipeline Natural Gas | 36.3432 | -114.9207 | OPR | 1992-04-01T00:00:00 | 0 | A002 | STM | NV | Nevada Cogen Assoc#1 GarnetVly | 54350 | STM | 29.7 |  | CA | NG | 36.3432 | -114.9207 | 0 | 0 | 54350 |  |  | STM | 3_1_Generator (generators) match on plant and gen IDs Step 1a: Exact match
4794 | NV | Nevada Cogeneration Associates #1 | 54350 | A003 | GTC | 21.7 | Pipeline Natural Gas | 36.3432 | -114.9207 | OPR | 1992-04-01T00:00:00 | 0 | A003 | GTC | NV | Nevada Cogen Assoc#1 GarnetVly | 54350 | GTC | 21.7 |  | CT | NG | 36.3432 | -114.9207 | 0 | 0 | 54350 |  |  | GTC | 3_1_Generator (generators) match on plant and gen IDs Step 1a: Exact match
4795 | NV | Nevada Cogeneration Associates #1 | 54350 | A003 | STM | 29.7 | Pipeline Natural Gas | 36.3432 | -114.9207 | OPR | 1992-04-01T00:00:00 | 0 | A003 | STM | NV | Nevada Cogen Assoc#1 GarnetVly | 54350 | STM | 29.7 |  | CA | NG | 36.3432 | -114.9207 | 0 | 0 | 54350 |  |  | STM | 3_1_Generator (generators) match on plant and gen IDs Step 1a: Exact match
4796 | FL | Orange Cogeneration Facility | 54365 | 1 | APC1 | 54 | Pipeline Natural Gas | 27.8708 | -81.8253 | OPR | 1995-06-16T00:00:00 | 0 | 1 | APC1 | FL | Orange Cogeneration Facility | 54365 | APC1 | 60 |  | CT | NG | 27.8708 | -81.8251 | 0 | 0 | 54365 |  |  | APC1 | 3_1_Generator (generators) match on plant and gen IDs Step 1a: Exact match
4797 | FL | Orange Cogeneration Facility | 54365 | 1 | APC3 | 28 | Pipeline Natural Gas | 27.8708 | -81.8253 | OPR | 1995-06-16T00:00:00 | 0 | 1 | APC3 | FL | Orange Cogeneration Facility | 54365 | APC3 | 37.2 | HRSG1 | CA | NG | 27.8708 | -81.8251 | 0 | 0 | 54365 | 1 | 3 | APC3 | 3_1_Generator (generators) match on plant and gen IDs Step 1a: Exact match | 6_1_EnviroAssoc (boilers and generators) match on plant, boiler, and gen IDs Step 2d: Modify IDs; remove leading letters
4798 | FL | Orange Cogeneration Facility | 54365 | 2 | APC2 | 54 | Pipeline Natural Gas | 27.8708 | -81.8253 | OPR | 1995-06-16T00:00:00 | 0 | 2 | APC2 | FL | Orange Cogeneration Facility | 54365 | APC2 | 60 |  | CT | NG | 27.8708 | -81.8251 | 0 | 0 | 54365 |  |  | APC2 | 3_1_Generator (generators) match on plant and gen IDs Step 1a: Exact match
4799 | FL | Orange Cogeneration Facility | 54365 | 2 | APC3 | 28 | Pipeline Natural Gas | 27.8708 | -81.8253 | OPR | 1995-06-16T00:00:00 | 0 | 2 | APC3 | FL | Orange Cogeneration Facility | 54365 | APC3 | 37.2 |  | CA | NG | 27.8708 | -81.8251 | 0 | 0 | 54365 |  |  | APC3 | 3_1_Generator (generators) match on plant and gen IDs Step 1a: Exact match
4800 | MI | Cadillac Renewable Energy | 54415 | EUBLR | GEN1 | 40 | Wood | 44.2634 | -85.4348 | OPR | 1993-07-16T00:00:00 | 0 | EUBLR | GEN1 | MI | Cadillac Renewable Energy | 54415 | GEN1 | 44 |  | ST | WDS | 44.2617 | -85.4352 | 2020 | 0 | 54415 |  |  | GEN1 | 3_1_Generator (generators) match on plant and gen IDs Step 1a: Exact match
4801 | NJ | DSM Nutritional Products, Inc | 54416 | 189003 | GEN3 | 43 | Pipeline Natural Gas | 40.8419 | -75.0675 | RET | 2011-12-01T00:00:00 | 2011 | 189003 | GEN3 | [16 empty] | CAMD Unmatched | CAMD Unmatched
4802 | FL | Quantum Lake Power, LP | 54423 | EU003 | GT1 | 57.4 | Pipeline Natural Gas | 28.9158 | -81.676 | LTCS | 2015-01-01T00:00:00 | 2015 | EU003 | GT1 | [16 empty] | CAMD Unmatched | CAMD Unmatched
4803 | FL | Quantum Lake Power, LP | 54423 | EU003 | ST1 | 31.1 | Pipeline Natural Gas | 28.9158 | -81.676 | LTCS | 2015-01-01T00:00:00 | 2015 | EU003 | ST1 | [16 empty] | CAMD Unmatched | CAMD Unmatched
4804 | FL | Quantum Lake Power, LP | 54423 | EU004 | GT2 | 69.2 | Pipeline Natural Gas | 28.9158 | -81.676 | LTCS | 2015-01-01T00:00:00 | 2015 | EU004 | GT2 | [16 empty] | CAMD Unmatched | CAMD Unmatched
4805 | FL | Quantum Lake Power, LP | 54423 | EU004 | ST1 | 31.1 | Pipeline Natural Gas | 28.9158 | -81.676 | LTCS | 2015-01-01T00:00:00 | 2015 | EU004 | ST1 | [16 empty] | CAMD Unmatched | CAMD Unmatched
4806 | FL | Quantum Pasco Power, LP | 54424 | EU001 | GT1 | 48.8 | Pipeline Natural Gas | 28.3744 | -82.1892 | LTCS | 2018-12-31T00:00:00 | 2018 | EU001 | GT1 | [16 empty] | CAMD Unmatched | CAMD Unmatched
4807 | FL | Quantum Pasco Power, LP | 54424 | EU001 | ST1 | 26.5 | Pipeline Natural Gas | 28.3744 | -82.1892 | LTCS | 2018-12-31T00:00:00 | 2018 | EU001 | ST1 | [16 empty] | CAMD Unmatched | CAMD Unmatched
4808 | FL | Quantum Pasco Power, LP | 54424 | EU002 | GT2 | 48.8 | Pipeline Natural Gas | 28.3744 | -82.1892 | LTCS | 2018-12-31T00:00:00 | 2018 | EU002 | GT2 | [16 empty] | CAMD Unmatched | CAMD Unmatched
4809 | FL | Quantum Pasco Power, LP | 54424 | EU002 | ST1 | 26.5 | Pipeline Natural Gas | 28.3744 | -82.1892 | LTCS | 2018-12-31T00:00:00 | 2018 | EU002 | ST1 | [16 empty] | CAMD Unmatched | CAMD Unmatched
4810 | NY | Project Orange Facility | 54425 | 001 | GT1 | 49 | Pipeline Natural Gas | 43.0393 | -76.143 | RET | 2010-11-13T00:00:00 | 2010 | 001 | GT1 | [16 empty] | CAMD Unmatched | CAMD Unmatched
4811 | NY | Project Orange Facility | 54425 | 002 | GT2 | 49 | Pipeline Natural Gas | 43.0393 | -76.143 | RET | 2010-11-13T00:00:00 | 2010 | 002 | GT2 | [16 empty] | CAMD Unmatched | CAMD Unmatched
4812 | FL | Mulberry Cogeneration Facility | 54426 | 1 | GT1 | 82 | Pipeline Natural Gas | 27.8489 | -81.8775 | OPR | 1994-08-10T00:00:00 | 0 | 1 | GT1 | FL | Mulberry Cogeneration Facility | 54426 | GT1 | 82 |  | CT | NG | 27.8489 | -81.8775 | 0 | 0 | 54426 |  |  | GT1 | 3_1_Generator (generators) match on plant and gen IDs Step 1a: Exact match
4813 | FL | Mulberry Cogeneration Facility | 54426 | 1 | ST1 | 49.5 | Pipeline Natural Gas | 27.8489 | -81.8775 | OPR | 1994-08-10T00:00:00 | 0 | 1 | ST1 | FL | Mulberry Cogeneration Facility | 54426 | ST1 | 45.7 | HRSG1 | CA | NG | 27.8489 | -81.8775 | 0 | 0 | 54426 | 1 | 1 | ST1 | 3_1_Generator (generators) match on plant and gen IDs Step 1a: Exact match | 6_1_EnviroAssoc (boilers and generators) match on plant, boiler, and gen IDs Step 2d: Modify IDs; remove leading letters
4814 | FL | Orlando CoGen | 54466 | 1 | GEN1 | 144 | Pipeline Natural Gas | 28.4422 | -81.4119 | OPR | 1993-09-25T00:00:00 | 0 | 1 | GEN1 | FL | Orlando Cogen LP | 54466 | GEN1 | 122.4 | HRSG 1 | CS | NG | 28.4426 | -81.4123 | 0 | 0 | 54466 | 1 | 1 | GEN1 | 3_1_Generator (generators) match on plant and gen IDs Step 1a: Exact match | 6_1_EnviroAssoc (boilers and generators) match on plant, boiler, and gen IDs Step 2d: Modify IDs; remove leading letters
4815 | WA | Sumas Generating Station | 54476 | CT-1 | GEN1 | 87.8 | Natural Gas | 48.9905 | -122.2733 | OPR | 1993-04-16T00:00:00 | 0 | CT-1 | GEN1 | WA | Sumas Power Plant | 54476 | GEN1 | 87.8 |  | CT | NG | 48.9905 | -122.2733 | 0 | 0 | 54476 |  |  | GEN1 | 3_1_Generator (generators) match on plant and gen IDs Step 1a: Exact match
4816 | WA | Sumas Generating Station | 54476 | CT-1 | GEN2 | 37.7 | Natural Gas | 48.9905 | -122.2733 | OPR | 1993-04-16T00:00:00 | 0 | CT-1 | GEN2 | WA | Sumas Power Plant | 54476 | GEN2 | 37.7 | HRSG1 | CA | NG | 48.9905 | -122.2733 | 0 | 0 | 54476 | 1 | 2 | GEN2 | 3_1_Generator (generators) match on plant and gen IDs Step 1a: Exact match | 6_1_EnviroAssoc (boilers and generators) match on plant, boiler, and gen IDs Step 2d: Modify IDs; remove leading letters
4817 | PA | Shenango Incorporated | 54532 | 6 | 2WH | 5 | Process Gas | 40.4967 | -80.0756 | RET | 2016-11-02T00:00:00 | 2016 | 6 | 2WH | [16 empty] | CAMD Unmatched | CAMD Unmatched
4818 | PA | Shenango Incorporated | 54532 | 9 | 2WH | 5 | Process Gas | 40.4967 | -80.0756 | RET | 2016-11-02T00:00:00 | 2016 | 9 | 2WH | [16 empty] | CAMD Unmatched | CAMD Unmatched
4819 | WA | Ferndale Generating Station | 54537 | CT-1A | CT1A | 95.9 | Natural Gas | 48.8283 | -122.6853 | OPR | 1994-04-01T00:00:00 | 0 | CT-1A | CT1A | WA | Ferndale Generating Station | 54537 | CT1A | 95.9 |  | CT | NG | 48.829 | -122.6851 | 0 | 0 | 54537 |  |  | CT1A | 3_1_Generator (generators) match on plant and gen IDs Step 1a: Exact match
4820 | WA | Ferndale Generating Station | 54537 | CT-1A | ST1 | 93.7 | Natural Gas | 48.8283 | -122.6853 | OPR | 1994-04-01T00:00:00 | 0 | CT-1A | ST1 | WA | Ferndale Generating Station | 54537 | ST1 | 93.7 |  | CA | NG | 48.829 | -122.6851 | 0 | 0 | 54537 |  |  | ST1 | 3_1_Generator (generators) match on plant and gen IDs Step 1a: Exact match
4821 | WA | Ferndale Generating Station | 54537 | CT-1B | CT1B | 95.9 | Natural Gas | 48.8283 | -122.6853 | OPR | 1994-04-01T00:00:00 | 0 | CT-1B | CT1B | WA | Ferndale Generating Station | 54537 | CT1B | 95.9 |  | CT | NG | 48.829 | -122.6851 | 0 | 0 | 54537 |  |  | CT1B | 3_1_Generator (generators) match on plant and gen IDs Step 1a: Exact match
4822 | WA | Ferndale Generating Station | 54537 | CT-1B | ST1 | 93.7 | Natural Gas | 48.8283 | -122.6853 | OPR | 1994-04-01T00:00:00 | 0 | CT-1B | ST1 | WA | Ferndale Generating Station | 54537 | ST1 | 93.7 |  | CA | NG | 48.829 | -122.6851 | 0 | 0 | 54537 |  |  | ST1 | 3_1_Generator (generators) match on plant and gen IDs Step 1a: Exact match
4823 | NY | Independence | 54547 | 1 | 1 | 169.2 | Pipeline Natural Gas | 43.495 | -76.4508 | OPR | 1994-10-01T00:00:00 | 0 | 1 | 1 | NY | Sithe Independence Station | 54547 | 1 | 184 |  | CT | NG | 43.495 | -76.4511 | 0 | 0 | 54547 |  |  | 1 | 3_1_Generator (generators) match on plant and gen IDs Step 1a: Exact match
4824 | NY | Independence | 54547 | 1 | 5 | 204.5 | Pipeline Natural Gas | 43.495 | -76.4508 | OPR | 1994-10-01T00:00:00 | 0 | 1 | 5 | NY | Sithe Independence Station | 54547 | 5 | 210.9 | HRSG 1 | CA | NG | 43.495 | -76.4511 | 0 | 0 | 54547 | 1 | 5 | 5 | 3_1_Generator (generators) match on plant and gen IDs Step 1a: Exact match | 6_1_EnviroAssoc (boilers and generators) match on plant, boiler, and gen IDs Step 2d: Modify IDs; remove leading letters
4825 | NY | Independence | 54547 | 2 | 2 | 169.2 | Pipeline Natural Gas | 43.495 | -76.4508 | OPR | 1994-09-01T00:00:00 | 0 | 2 | 2 | NY | Sithe Independence Station | 54547 | 2 | 184 |  | CT | NG | 43.495 | -76.4511 | 0 | 0 | 54547 |  |  | 2 | 3_1_Generator (generators) match on plant and gen IDs Step 1a: Exact match
4826 | NY | Independence | 54547 | 2 | 5 | 204.5 | Pipeline Natural Gas | 43.495 | -76.4508 | OPR | 1994-09-01T00:00:00 | 0 | 2 | 5 | NY | Sithe Independence Station | 54547 | 5 | 210.9 | HRSG 2 | CA | NG | 43.495 | -76.4511 | 0 | 0 | 54547 | 2 | 5 | 5 | 3_1_Generator (generators) match on plant and gen IDs Step 1a: Exact match | 6_1_EnviroAssoc (boilers and generators) match on plant, boiler, and gen IDs Step 2d: Modify IDs; remove leading letters
4827 | NY | Independence | 54547 | 3 | 3 | 169.2 | Pipeline Natural Gas | 43.495 | -76.4508 | OPR | 1994-08-01T00:00:00 | 0 | 3 | 3 | NY | Sithe Independence Station | 54547 | 3 | 184 |  | CT | NG | 43.495 | -76.4511 | 0 | 0 | 54547 |  |  | 3 | 3_1_Generator (generators) match on plant and gen IDs Step 1a: Exact match
4828 | NY | Independence | 54547 | 3 | 6 | 204.5 | Pipeline Natural Gas | 43.495 | -76.4508 | OPR | 1994-08-01T00:00:00 | 0 | 3 | 6 | NY | Sithe Independence Station | 54547 | 6 | 210.9 | HRSG 3 | CA | NG | 43.495 | -76.4511 | 0 | 0 | 54547 | 3 | 6 | 6 | 3_1_Generator (generators) match on plant and gen IDs Step 1a: Exact match | 6_1_EnviroAssoc (boilers and generators) match on plant, boiler, and gen IDs Step 2d: Modify IDs; remove leading letters
4829 | NY | Independence | 54547 | 4 | 4 | 169.2 | Pipeline Natural Gas | 43.495 | -76.4508 | OPR | 1994-08-01T00:00:00 | 0 | 4 | 4 | NY | Sithe Independence Station | 54547 | 4 | 184 |  | CT | NG | 43.495 | -76.4511 | 0 | 0 | 54547 |  |  | 4 | 3_1_Generator (generators) match on plant and gen IDs Step 1a: Exact match
4830 | NY | Independence | 54547 | 4 | 6 | 204.5 | Pipeline Natural Gas | 43.495 | -76.4508 | OPR | 1994-08-01T00:00:00 | 0 | 4 | 6 | NY | Sithe Independence Station | 54547 | 6 | 210.9 | HRSG 4 | CA | NG | 43.495 | -76.4511 | 0 | 0 | 54547 | 4 | 6 | 6 | 3_1_Generator (generators) match on plant and gen IDs Step 1a: Exact match | 6_1_EnviroAssoc (boilers and generators) match on plant, boiler, and gen IDs Step 2d: Modify IDs; remove leading letters
4831 | IL | Ingredion Incorporated Argo Plant | 54556 | B05 | TG01 | 22.5 | Pipeline Natural Gas | 41.7775 | -87.8233 | RET | 2017-12-31T00:00:00 | 2017 | B05 | 1 | IL | Ingredion Incorporated | 54556 | TGO1 | 22.5 | BLR5 | ST | NG | 41.7775 | -87.8233 | 0 | 0 | 54556 | 5 | 1 | 1 | 3_1_Generator (generators) match on plant and gen IDs Step 1d: Modify IDs; remove leading letters | 6_1_EnviroAssoc (boilers and generators) match on plant, boiler, and gen IDs Step 2d: Modify IDs; remove leading letters
4832 | IL | Ingredion Incorporated Argo Plant | 54556 | B05 | TG02 | 22.5 | Pipeline Natural Gas | 41.7775 | -87.8233 | RET | 2017-12-31T00:00:00 | 2017 | B05 | 2 | IL | Ingredion Incorporated | 54556 | TGO2 | 22.5 | BLR5 | ST | NG | 41.7775 | -87.8233 | 0 | 0 | 54556 | 5 | 2 | 2 | 3_1_Generator (generators) match on plant and gen IDs Step 1d: Modify IDs; remove leading letters | 6_1_EnviroAssoc (boilers and generators) match on plant, boiler, and gen IDs Step 2d: Modify IDs; remove leading letters
4833 | IL | Ingredion Incorporated Argo Plant | 54556 | B06 | TG01 | 22.5 | Pipeline Natural Gas | 41.7775 | -87.8233 | OPR | 1994-09-01T00:00:00 | 0 | B06 | 1 | IL | Ingredion Incorporated | 54556 | TGO1 | 22.5 | BLR6 | ST | NG | 41.7775 | -87.8233 | 0 | 0 | 54556 | 6 | 1 | 1 | 3_1_Generator (generators) match on plant and gen IDs Step 1d: Modify IDs; remove leading letters | 6_1_EnviroAssoc (boilers and generators) match on plant, boiler, and gen IDs Step 2d: Modify IDs; remove leading letters
4834 | IL | Ingredion Incorporated Argo Plant | 54556 | B06 | TG02 | 22.5 | Pipeline Natural Gas | 41.7775 | -87.8233 | OPR | 1994-09-01T00:00:00 | 0 | B06 | 2 | IL | Ingredion Incorporated | 54556 | TGO2 | 22.5 | BLR6 | ST | NG | 41.7775 | -87.8233 | 0 | 0 | 54556 | 6 | 2 | 2 | 3_1_Generator (generators) match on plant and gen IDs Step 1d: Modify IDs; remove leading letters | 6_1_EnviroAssoc (boilers and generators) match on plant, boiler, and gen IDs Step 2d: Modify IDs; remove leading letters
4835 | IL | Ingredion Incorporated Argo Plant | 54556 | B07 | TG01 | 22.5 | Pipeline Natural Gas | 41.7775 | -87.8233 | OPR | 2003-12-11T00:00:00 | 0 | B07 | 1 | IL | Ingredion Incorporated | 54556 | TGO1 | 22.5 | BLR7 | ST | NG | 41.7775 | -87.8233 | 0 | 0 | 54556 | 7 | 1 | 1 | 3_1_Generator (generators) match on plant and gen IDs Step 1d: Modify IDs; remove leading letters | 6_1_EnviroAssoc (boilers and generators) match on plant, boiler, and gen IDs Step 2d: Modify IDs; remove leading letters
4836 | IL | Ingredion Incorporated Argo Plant | 54556 | B07 | TG02 | 22.5 | Pipeline Natural Gas | 41.7775 | -87.8233 | OPR | 2003-12-11T00:00:00 | 0 | B07 | 2 | IL | Ingredion Incorporated | 54556 | TGO2 | 22.5 | BLR7 | ST | NG | 41.7775 | -87.8233 | 0 | 0 | 54556 | 7 | 2 | 2 | 3_1_Generator (generators) match on plant and gen IDs Step 1d: Modify IDs; remove leading letters | 6_1_EnviroAssoc (boilers and generators) match on plant, boiler, and gen IDs Step 2d: Modify IDs; remove leading letters
4837 | IL | Ingredion Incorporated Argo Plant | 54556 | B08 | TG01 | 22.5 | Pipeline Natural Gas | 41.7775 | -87.8233 | OPR | 2017-11-15T00:00:00 | 0 | B08 | 1 | IL | Ingredion Incorporated | 54556 | TGO1 | 22.5 | BLR8 | ST | NG | 41.7775 | -87.8233 | 0 | 0 | 54556 | 8 | 1 | 1 | 3_1_Generator (generators) match on plant and gen IDs Step 1d: Modify IDs; remove leading letters | 6_1_EnviroAssoc (boilers and generators) match on plant, boiler, and gen IDs Step 2d: Modify IDs; remove leading letters
4838 | IL | Ingredion Incorporated Argo Plant | 54556 | B08 | TG02 | 22.5 | Pipeline Natural Gas | 41.7775 | -87.8233 | OPR | 2017-11-15T00:00:00 | 0 | B08 | 2 | IL | Ingredion Incorporated | 54556 | TGO2 | 22.5 | BLR8 | ST | NG | 41.7775 | -87.8233 | 0 | 0 | 54556 | 8 | 2 | 2 | 3_1_Generator (generators) match on plant and gen IDs Step 1d: Modify IDs; remove leading letters | 6_1_EnviroAssoc (boilers and generators) match on plant, boiler, and gen IDs Step 2d: Modify IDs; remove leading letters
4839 | IL | Ingredion Incorporated Argo Plant | 54556 | B10 | TG01 | 22.5 | Pipeline Natural Gas | 41.7775 | -87.8233 | OPR | 2006-08-19T00:00:00 | 0 | B10 | 1 | IL | Ingredion Incorporated | 54556 | TGO1 | 22.5 | BLR10 | ST | NG | 41.7775 | -87.8233 | 0 | 0 | 54556 | 10 | 1 | 1 | 3_1_Generator (generators) match on plant and gen IDs Step 1d: Modify IDs; remove leading letters | 6_1_EnviroAssoc (boilers and generators) match on plant, boiler, and gen IDs Step 2d: Modify IDs; remove leading letters
4840 | IL | Ingredion Incorporated Argo Plant | 54556 | B10 | TG02 | 22.5 | Pipeline Natural Gas | 41.7775 | -87.8233 | OPR | 2006-08-19T00:00:00 | 0 | B10 | 2 | IL | Ingredion Incorporated | 54556 | TGO2 | 22.5 | BLR10 | ST | NG | 41.7775 | -87.8233 | 0 | 0 | 54556 | 10 | 2 | 2 | 3_1_Generator (generators) match on plant and gen IDs Step 1d: Modify IDs; remove leading letters | 6_1_EnviroAssoc (boilers and generators) match on plant, boiler, and gen IDs Step 2d: Modify IDs; remove leading letters
4841 | PA | North East Cogeneration Plant | 54571 | 001 | GEN1 | 34.8 | Pipeline Natural Gas | 42.202 | -79.8425 | RET | 2020-08-19T00:00:00 | 2020 | 001 | GEN1 | [16 empty] | Manual CAMD Excluded | Manual CAMD Excluded
4842 | PA | North East Cogeneration Plant | 54571 | 001 | GEN3 | 18.6 | Pipeline Natural Gas | 42.202 | -79.8425 | RET | 2020-08-19T00:00:00 | 2020 | 001 | GEN3 | [16 empty] | Manual CAMD Excluded | Manual CAMD Excluded
4843 | PA | North East Cogeneration Plant | 54571 | 002 | GEN2 | 34.8 | Pipeline Natural Gas | 42.202 | -79.8425 | RET | 2020-08-19T00:00:00 | 2020 | 002 | GEN2 | [16 empty] | Manual CAMD Excluded | Manual CAMD Excluded
4844 | PA | North East Cogeneration Plant | 54571 | 002 | GEN3 | 18.6 | Pipeline Natural Gas | 42.202 | -79.8425 | RET | 2020-08-19T00:00:00 | 2020 | 002 | GEN3 | [16 empty] | Manual CAMD Excluded | Manual CAMD Excluded
4845 | NY | Saranac Power Partners, LP | 54574 | 00001 | GEN1 | 95.2 | Pipeline Natural Gas | 44.7132 | -73.4557 | OPR | 1994-02-07T00:00:00 | 0 | 00001 | GEN1 | NY | Saranac Facility | 54574 | GEN1 | 95.2 |  | CT | NG | 44.7132 | -73.4557 | 0 | 0 | 54574 |  |  | GEN1 | 3_1_Generator (generators) match on plant and gen IDs Step 1a: Exact match
4846 | NY | Saranac Power Partners, LP | 54574 | 00001 | GEN3 | 95.2 | Pipeline Natural Gas | 44.7132 | -73.4557 | OPR | 1994-02-07T00:00:00 | 0 | 00001 | GEN3 | NY | Saranac Facility | 54574 | GEN3 | 95.2 | HRSG1 | CA | NG | 44.7132 | -73.4557 | 0 | 0 | 54574 | 1 | 3 | GEN3 | 3_1_Generator (generators) match on plant and gen IDs Step 1a: Exact match | 6_1_EnviroAssoc (boilers and generators) match on plant, boiler, and gen IDs Step 2d: Modify IDs; remove leading letters
4847 | NY | Saranac Power Partners, LP | 54574 | 00002 | GEN2 | 95.2 | Pipeline Natural Gas | 44.7132 | -73.4557 | OPR | 1994-02-19T00:00:00 | 0 | 00002 | GEN2 | NY | Saranac Facility | 54574 | GEN2 | 95.2 |  | CT | NG | 44.7132 | -73.4557 | 0 | 0 | 54574 |  |  | GEN2 | 3_1_Generator (generators) match on plant and gen IDs Step 1a: Exact match
4848 | NY | Saranac Power Partners, LP | 54574 | 00002 | GEN3 | 95.2 | Pipeline Natural Gas | 44.7132 | -73.4557 | OPR | 1994-02-19T00:00:00 | 0 | 00002 | GEN3 | NY | Saranac Facility | 54574 | GEN3 | 95.2 | HRSG2 | CA | NG | 44.7132 | -73.4557 | 0 | 0 | 54574 | 2 | 3 | GEN3 | 3_1_Generator (generators) match on plant and gen IDs Step 1a: Exact match | 6_1_EnviroAssoc (boilers and generators) match on plant, boiler, and gen IDs Step 2d: Modify IDs; remove leading letters
4849 | MA | Tanner Street Generation, LLC | 54586 | 2 | TRENT | 57.9 | Pipeline Natural Gas | 42.6308 | -71.3133 | RET | 2024-10-31T00:00:00 | 2024 | 2 | TRENT | MA | Tanner Street Generation | 54586 | TRENT | 57.9 |  | CT | NG | 42.6321 | -71.3132 | 2024 | 0 | 54586 |  |  | TRENT | 3_1_Generator (generators) match on plant and gen IDs Step 1a: Exact match
4850 | MA | Tanner Street Generation, LLC | 54586 | 2 | VAX | 27.9 | Pipeline Natural Gas | 42.6308 | -71.3133 | RET | 2024-10-31T00:00:00 | 2024 | 2 | VAX | MA | Tanner Street Generation | 54586 | VAX | 27.1 |  | CA | NG | 42.6321 | -71.3132 | 2024 | 0 | 54586 |  |  | VAX | 3_1_Generator (generators) match on plant and gen IDs Step 1a: Exact match
4851 | NY | Massena Energy Facility | 54592 | 001 | GEN1 | 66.6 | Pipeline Natural Gas | 44.9503 | -74.8928 | OPR | 1993-04-01T00:00:00 | 0 | 001 | GEN1 | NY | Massena Energy Facility | 54592 | GEN1 | 66.5 |  | CT | NG | 44.9503 | -74.8928 | 0 | 0 | 54592 |  |  | GEN1 | 3_1_Generator (generators) match on plant and gen IDs Step 1a: Exact match
4852 | NY | Massena Energy Facility | 54592 | 001 | GEN2 | 35.3 | Pipeline Natural Gas | 44.9503 | -74.8928 | OPR | 1993-04-01T00:00:00 | 0 | 001 | GEN2 | NY | Massena Energy Facility | 54592 | GEN2 | 35.6 | HRSG1 | CA | NG | 44.9503 | -74.8928 | 0 | 0 | 54592 | 1 | 2 | GEN2 | 3_1_Generator (generators) match on plant and gen IDs Step 1a: Exact match | 6_1_EnviroAssoc (boilers and generators) match on plant, boiler, and gen IDs Step 2d: Modify IDs; remove leading letters
4853 | NY | Batavia Energy | 54593 | 1 | GEN1 | 47.7 | Pipeline Natural Gas | 42.9828 | -78.1592 | OPR | 1992-09-01T00:00:00 | 0 | 1 | GEN1 | NY | Batavia Power Plant | 54593 | GEN1 | 47.7 |  | CT | NG | 42.9828 | -78.1592 | 0 | 0 | 54593 |  |  | GEN1 | 3_1_Generator (generators) match on plant and gen IDs Step 1a: Exact match
4854 | NY | Batavia Energy | 54593 | 1 | GEN2 | 18.6 | Pipeline Natural Gas | 42.9828 | -78.1592 | OPR | 1992-09-01T00:00:00 | 0 | 1 | GEN2 | NY | Batavia Power Plant | 54593 | GEN2 | 18.5 |  | CA | NG | 42.9828 | -78.1592 | 0 | 0 | 54593 |  |  | GEN2 | 3_1_Generator (generators) match on plant and gen IDs Step 1a: Exact match
4855 | CT | Pratt & Whitney, East Hartford | 54605 | 001 | FT-8 | 32 | Pipeline Natural Gas | 41.75 | -72.6347 | OPR | 1992-03-24T00:00:00 | 0 | 001 | FT-8 | CT | Pratt & Whitney | 54605 | FT-8 | 25.8 |  | GT | NG | 41.7483 | -72.6367 | 0 | 0 | 54605 |  |  | FT-8 | 3_1_Generator (generators) match on plant and gen IDs Step 1a: Exact match
4856 | PA | St. Nicholas Cogeneration Project | 54634 | 1 | SNCP | 99.2 | Coal Refuse | 40.8222 | -76.1736 | OPR | 1989-07-18T00:00:00 | 0 | 1 | SNCP | PA | St Nicholas Cogen Project | 54634 | SNCP | 99.2 | 1 | ST | WC | 40.8222 | -76.1736 | 0 | 0 | 54634 | 1 | SNCP | SNCP | 3_1_Generator (generators) match on plant and gen IDs Step 1a: Exact match | 6_1_EnviroAssoc (boilers and generators) match on plant, boiler, and gen IDs Step 2a: Exact match
4857 | PA | Domtar Paper Company, LLC | 54638 | 040 | PT1 | 54 | Natural Gas | 41.4908 | -78.6767 | OPR | 1982-11-03T00:00:00 | 0 | 040 | PT1 | PA | Johnsonburg Mill | 54638 | PT1 | 54 |  | ST | BLQ | 41.4915 | -78.6758 | 0 | 0 | 54638 |  |  | PT1 | 3_1_Generator (generators) match on plant and gen IDs Step 1a: Exact match
4858 | PA | Domtar Paper Company, LLC | 54638 | 041 | PT1 | 54 | Natural Gas | 41.4908 | -78.6767 | OPR | 1982-11-03T00:00:00 | 0 | 041 | PT1 | PA | Johnsonburg Mill | 54638 | PT1 | 54 |  | ST | BLQ | 41.4915 | -78.6758 | 0 | 0 | 54638 |  |  | PT1 | 3_1_Generator (generators) match on plant and gen IDs Step 1a: Exact match
4859 | NJ | Lakewood | 54640 | 001001 | GEN1 | 77.9 | Pipeline Natural Gas | 40.0613 | -74.1686 | OPR | 1994-05-03T00:00:00 | 0 | 001001 | GEN1 | NJ | NAEA Lakewood LLC | 54640 | GEN1 | 77.9 |  | CT | NG | 40.0613 | -74.1686 | 0 | 0 | 54640 |  |  | GEN1 | 3_1_Generator (generators) match on plant and gen IDs Step 1a: Exact match
4860 | NJ | Lakewood | 54640 | 001001 | GEN3 | 82.7 | Pipeline Natural Gas | 40.0613 | -74.1686 | OPR | 1994-05-03T00:00:00 | 0 | 001001 | GEN3 | NJ | NAEA Lakewood LLC | 54640 | GEN3 | 81 |  | CA | NG | 40.0613 | -74.1686 | 0 | 0 | 54640 |  |  | GEN3 | 3_1_Generator (generators) match on plant and gen IDs Step 1a: Exact match
4861 | NJ | Lakewood | 54640 | 002001 | GEN2 | 77.9 | Pipeline Natural Gas | 40.0613 | -74.1686 | OPR | 1994-05-03T00:00:00 | 0 | 002001 | GEN2 | NJ | NAEA Lakewood LLC | 54640 | GEN2 | 77.9 |  | CT | NG | 40.0613 | -74.1686 | 0 | 0 | 54640 |  |  | GEN2 | 3_1_Generator (generators) match on plant and gen IDs Step 1a: Exact match
4862 | NJ | Lakewood | 54640 | 002001 | GEN3 | 82.7 | Pipeline Natural Gas | 40.0613 | -74.1686 | OPR | 1994-05-03T00:00:00 | 0 | 002001 | GEN3 | NJ | NAEA Lakewood LLC | 54640 | GEN3 | 81 |  | CA | NG | 40.0613 | -74.1686 | 0 | 0 | 54640 |  |  | GEN3 | 3_1_Generator (generators) match on plant and gen IDs Step 1a: Exact match
4863 | CT | Fusion Paperboard Connecticut LLC | 54657 | 1 | NO1 | 20 | Pipeline Natural Gas | 41.6242 | -72.0417 | RET | 2014-08-13T00:00:00 | 2014 | 1 | NO1 | [16 empty] | CAMD Unmatched | CAMD Unmatched
4864 | FL | Quantum Auburndale Power, LP | 54658 | 1 | CT | 121.5 | Pipeline Natural Gas | 28.0542 | -81.8058 | LTCS | 2015-01-01T00:00:00 | 2015 | 1 | CT | [16 empty] | CAMD Unmatched | CAMD Unmatched
4865 | FL | Quantum Auburndale Power, LP | 54658 | 1 | ST | 52 | Pipeline Natural Gas | 28.0542 | -81.8058 | LTCS | 2015-01-01T00:00:00 | 2015 | 1 | ST | [16 empty] | CAMD Unmatched | CAMD Unmatched
4866 | AZ | Yuma Cogeneration Associates | 54694 | 4101 | GEN1 | 44.1 | Pipeline Natural Gas | 32.7286 | -114.6542 | OPR | 1994-05-11T00:00:00 | 0 | 4101 | GEN1 | AZ | Yuma Cogeneration Associates | 54694 | GEN1 | 44.1 |  | CT | NG | 32.7288 | -114.6541 | 0 | 0 | 54694 |  |  | GEN1 | 3_1_Generator (generators) match on plant and gen IDs Step 1a: Exact match
4867 | AZ | Yuma Cogeneration Associates | 54694 | 4101 | GEN2 | 18.5 | Pipeline Natural Gas | 32.7286 | -114.6542 | OPR | 1994-05-11T00:00:00 | 0 | 4101 | GEN2 | AZ | Yuma Cogeneration Associates | 54694 | GEN2 | 18.5 |  | CA | NG | 32.7288 | -114.6541 | 0 | 0 | 54694 |  |  | GEN2 | 3_1_Generator (generators) match on plant and gen IDs Step 1a: Exact match
4868 | CA | Goal Line | 54749 | 1 | CTG | 41.2 | Pipeline Natural Gas | 33.1185 | -117.0995 | OPR | 1994-11-24T00:00:00 | 0 | 1 | CTG | CA | Goal Line LP | 54749 | CTG | 41.2 |  | CT | NG | 33.1185 | -117.0995 | 0 | 0 | 54749 |  |  | CTG | 3_1_Generator (generators) match on plant and gen IDs Step 1a: Exact match
4869 | CA | Goal Line | 54749 | 1 | STG | 10.2 | Pipeline Natural Gas | 33.1185 | -117.0995 | OPR | 1994-11-24T00:00:00 | 0 | 1 | STG | CA | Goal Line LP | 54749 | STG | 10.2 | HRSG1 | CA | NG | 33.1185 | -117.0995 | 0 | 0 | 54749 | 1 | STG | STG | 3_1_Generator (generators) match on plant and gen IDs Step 1a: Exact match | 6_1_EnviroAssoc (boilers and generators) match on plant, boiler, and gen IDs Step 2d: Modify IDs; remove leading letters
4870 | MI | Genesee Power Station | 54751 | 01 | GEN1 | 35 | Wood | 43.0841 | -83.6743 | OPR | 1995-12-10T00:00:00 | 0 | 01 | GEN1 | MI | Genesee Power Station LP | 54751 | GEN1 | 39.5 | BLR1 | ST | WDS | 43.0851 | -83.6694 | 0 | 0 | 54751 | 1 | 1 | GEN1 | 3_1_Generator (generators) match on plant and gen IDs Step 1a: Exact match | 6_1_EnviroAssoc (boilers and generators) match on plant, boiler, and gen IDs Step 2d: Modify IDs; remove leading letters
4871 | NC | Roanoke Valley Energy Facility II | 54755 | 2 | GEN2 | 57.8 | Coal | 36.4364 | -77.6167 | RET | 2017-03-01T00:00:00 | 2017 | 2 | GEN2 | [16 empty] | CAMD Unmatched | CAMD Unmatched
4872 | OR | Hermiston | 54761 | 1 | GEN1 | 106.1 | Pipeline Natural Gas | 45.8042 | -119.37 | OPR | 1996-07-01T00:00:00 | 0 | 1 | GEN1 | OR | Hermiston Generating Plant | 54761 | GEN1 | 106.1 | HRSG1 | CA | NG | 45.8042 | -119.37 | 0 | 0 | 54761 | 1 | 1 | GEN1 | 3_1_Generator (generators) match on plant and gen IDs Step 1a: Exact match | 6_1_EnviroAssoc (boilers and generators) match on plant, boiler, and gen IDs Step 2d: Modify IDs; remove leading letters
4873 | OR | Hermiston | 54761 | 1 | GEN2 | 204.5 | Pipeline Natural Gas | 45.8042 | -119.37 | OPR | 1996-07-01T00:00:00 | 0 | 1 | GEN2 | OR | Hermiston Generating Plant | 54761 | GEN2 | 204.5 |  | CT | NG | 45.8042 | -119.37 | 0 | 0 | 54761 |  |  | GEN2 | 3_1_Generator (generators) match on plant and gen IDs Step 1a: Exact match
4874 | OR | Hermiston | 54761 | 2 | GEN3 | 106.1 | Pipeline Natural Gas | 45.8042 | -119.37 | OPR | 1996-07-01T00:00:00 | 0 | 2 | GEN3 | OR | Hermiston Generating Plant | 54761 | GEN3 | 106.1 |  | CA | NG | 45.8042 | -119.37 | 0 | 0 | 54761 |  |  | GEN3 | 3_1_Generator (generators) match on plant and gen IDs Step 1a: Exact match
4875 | OR | Hermiston | 54761 | 2 | GEN4 | 204.5 | Pipeline Natural Gas | 45.8042 | -119.37 | OPR | 1996-07-01T00:00:00 | 0 | 2 | GEN4 | OR | Hermiston Generating Plant | 54761 | GEN4 | 204.5 |  | CT | NG | 45.8042 | -119.37 | 0 | 0 | 54761 |  |  | GEN4 | 3_1_Generator (generators) match on plant and gen IDs Step 1a: Exact match
4876 | CA | Live Oak Limited | 54768 | GT1 | GEN1 | 46 | Pipeline Natural Gas | 35.4837 | -119.0298 | OPR | 1992-03-27T00:00:00 | 0 | GT1 | GEN1 | CA | Live Oak Limited | 54768 | GEN1 | 46 |  | GT | NG | 35.4837 | -119.0298 | 0 | 0 | 54768 |  |  | GEN1 | 3_1_Generator (generators) match on plant and gen IDs Step 1a: Exact match
4877 | PA | Grays Ferry Cogen Partnership | 54785 | 2 | GEN1 | 57.6 | Pipeline Natural Gas | 39.9417 | -75.1883 | OPR | 1998-01-01T00:00:00 | 0 | 2 | GEN1 | PA | Grays Ferry Cogeneration | 54785 | GEN1 | 57.6 |  | ST | NG | 39.9422 | -75.1881 | 0 | 0 | 54785 |  |  | GEN1 | 3_1_Generator (generators) match on plant and gen IDs Step 1a: Exact match
4878 | PA | Grays Ferry Cogen Partnership | 54785 | 2 | GEN2 | 135 | Pipeline Natural Gas | 39.9417 | -75.1883 | OPR | 1998-01-01T00:00:00 | 0 | 2 | GEN2 | PA | Grays Ferry Cogeneration | 54785 | GEN2 | 135 |  | GT | NG | 39.9422 | -75.1881 | 0 | 0 | 54785 |  |  | GEN2 | 3_1_Generator (generators) match on plant and gen IDs Step 1a: Exact match
4879 | PA | Grays Ferry Cogen Partnership | 54785 | 25 | GEN1 | 57.6 | Pipeline Natural Gas | 39.9417 | -75.1883 | OPR | 1997-12-22T00:00:00 | 0 | 25 | GEN1 | PA | Grays Ferry Cogeneration | 54785 | GEN1 | 57.6 | B25 | ST | NG | 39.9422 | -75.1881 | 0 | 0 | 54785 | 25 | 1 | GEN1 | 3_1_Generator (generators) match on plant and gen IDs Step 1a: Exact match | 6_1_EnviroAssoc (boilers and generators) match on plant, boiler, and gen IDs Step 2d: Modify IDs; remove leading letters
4880 | MD | American Sugar Refining, Inc. | 54795 | C6 | GEN1 | 5 | Natural Gas | 39.2749 | -76.5945 | OPR | 2000-07-01T00:00:00 | 0 | C6 | GEN1 | MD | Domino Sugar Baltimore | 54795 | GEN1 | 5 |  | ST | NG | 39.2744 | -76.5956 | 0 | 0 | 54795 |  |  | GEN1 | 3_1_Generator (generators) match on plant and gen IDs Step 1a: Exact match
4881 | MD | American Sugar Refining, Inc. | 54795 | C6 | GEN2 | 2.5 | Natural Gas | 39.2749 | -76.5945 | OPR | 2000-07-01T00:00:00 | 0 | C6 | GEN2 | MD | Domino Sugar Baltimore | 54795 | GEN2 | 2.5 |  | ST | NG | 39.2744 | -76.5956 | 0 | 0 | 54795 |  |  | GEN2 | 3_1_Generator (generators) match on plant and gen IDs Step 1a: Exact match
4882 | MD | American Sugar Refining, Inc. | 54795 | C6 | GEN4 | 10 | Natural Gas | 39.2749 | -76.5945 | OPR | 2000-07-01T00:00:00 | 0 | C6 | GEN4 | MD | Domino Sugar Baltimore | 54795 | GEN4 | 10 | C6 | ST | NG | 39.2744 | -76.5956 | 0 | 0 | 54795 | C6 | GEN4 | GEN4 | 3_1_Generator (generators) match on plant and gen IDs Step 1a: Exact match | 6_1_EnviroAssoc (boilers and generators) match on plant, boiler, and gen IDs Step 2a: Exact match
4883 | AL | WestRock Coated Board - Mahrt Mill | 54802 | X022 | GEN3 | 25 | Pipeline Natural Gas | 32.175 | -85.0311 | OPR | 1998-01-01T00:00:00 | 0 | X022 | GEN3 | AL | Mead Coated Board | 54802 | GEN3 | 25 |  | GT | NG | 32.1761 | -85.0272 | 0 | 0 | 54802 |  |  | GEN3 | 3_1_Generator (generators) match on plant and gen IDs Step 1a: Exact match
4884 | AL | WestRock Coated Board - Mahrt Mill | 54802 | Z008 | GEN1 | 27.2 | Pipeline Natural Gas | 32.175 | -85.0311 | OPR | 1965-01-01T00:00:00 | 0 | Z008 | GEN1 | AL | Mead Coated Board | 54802 | GEN1 | 40 |  | ST | BLQ | 32.1761 | -85.0272 | 0 | 0 | 54802 |  |  | GEN1 | 3_1_Generator (generators) match on plant and gen IDs Step 1a: Exact match
4885 | AL | WestRock Coated Board - Mahrt Mill | 54802 | Z008 | GEN2 | 61.2 | Pipeline Natural Gas | 32.175 | -85.0311 | OPR | 1965-01-01T00:00:00 | 0 | Z008 | GEN2 | AL | Mead Coated Board | 54802 | GEN2 | 55.5 |  | ST | BLQ | 32.1761 | -85.0272 | 0 | 0 | 54802 |  |  | GEN2 | 3_1_Generator (generators) match on plant and gen IDs Step 1a: Exact match
4886 | MA | Milford Power, LLC | 54805 | 1 | GT-1 | 129 | Pipeline Natural Gas | 42.1292 | -71.5122 | OPR | 1993-05-01T00:00:00 | 0 | 1 | GT-1 | MA | Milford Power LP | 54805 | GT-1 | 128.9 |  | CT | NG | 42.1294 | -71.5115 | 0 | 0 | 54805 |  |  | GT-1 | 3_1_Generator (generators) match on plant and gen IDs Step 1a: Exact match
4887 | MA | Milford Power, LLC | 54805 | 1 | ST-1 | 43 | Pipeline Natural Gas | 42.1292 | -71.5122 | OPR | 1993-05-01T00:00:00 | 0 | 1 | ST-1 | MA | Milford Power LP | 54805 | ST-1 | 120.4 | HRSG1 | CA | NG | 42.1294 | -71.5115 | 0 | 0 | 54805 | 1 | 1 | ST-1 | 3_1_Generator (generators) match on plant and gen IDs Step 1a: Exact match | 6_1_EnviroAssoc (boilers and generators) match on plant, boiler, and gen IDs Step 2d: Modify IDs; remove leading letters
4888 | NM | Milagro Cogeneration and Gas Plant | 54814 | 1 | GO1A | 30.4 | Pipeline Natural Gas | 36.7367 | -107.9417 | RET | 2016-03-31T00:00:00 | 2016 | 1 | GO1A | NM | Milagro Cogeneration Plant | 54814 | GO1A | 30.4 |  | GT | NG | 36.7367 | -107.9417 | 2016 | 0 | 54814 |  |  | GO1A | 3_1_Generator (generators) match on plant and gen IDs Step 1a: Exact match
4889 | NM | Milagro Cogeneration and Gas Plant | 54814 | 2 | GO1B | 30.4 | Pipeline Natural Gas | 36.7367 | -107.9417 | RET | 2016-03-31T00:00:00 | 2016 | 2 | GO1B | NM | Milagro Cogeneration Plant | 54814 | GO1B | 30.4 |  | GT | NG | 36.7367 | -107.9417 | 2016 | 0 | 54814 |  |  | GO1B | 3_1_Generator (generators) match on plant and gen IDs Step 1a: Exact match
4890 | TX | Johnson County Generation Facility | 54817 | EAST | GT-1 | 154 | Pipeline Natural Gas | 32.3994 | -97.4078 | OPR | 1996-08-19T00:00:00 | 0 | EAST | GT-1 | TX | Johnson County | 54817 | GT-1 | 178.2 |  | CT | NG | 32.3994 | -97.4078 | 0 | 0 | 54817 |  |  | GT-1 | 3_1_Generator (generators) match on plant and gen IDs Step 1a: Exact match
4891 | TX | Johnson County Generation Facility | 54817 | EAST | ST-1 | 104 | Pipeline Natural Gas | 32.3994 | -97.4078 | OPR | 1996-08-19T00:00:00 | 0 | EAST | ST-1 | TX | Johnson County | 54817 | ST-1 | 104.4 |  | CA | NG | 32.3994 | -97.4078 | 0 | 0 | 54817 |  |  | ST-1 | 3_1_Generator (generators) match on plant and gen IDs Step 1a: Exact match
4892 | MD | Brandywine Power Facility | 54832 | 1 | 1 | 98.8 | Pipeline Natural Gas | 38.6681 | -76.8678 | OPR | 1996-10-31T00:00:00 | 0 | 1 | 1 | MD | Brandywine Power Facility | 54832 | 1 | 98.7 |  | CT | NG | 38.6681 | -76.8678 | 0 | 0 | 54832 |  |  | 1 | 3_1_Generator (generators) match on plant and gen IDs Step 1a: Exact match
4893 | MD | Brandywine Power Facility | 54832 | 1 | 3 | 91.4 | Pipeline Natural Gas | 38.6681 | -76.8678 | OPR | 1996-10-31T00:00:00 | 0 | 1 | 3 | MD | Brandywine Power Facility | 54832 | 3 | 91.4 |  | CA | NG | 38.6681 | -76.8678 | 0 | 0 | 54832 |  |  | 3 | 3_1_Generator (generators) match on plant and gen IDs Step 1a: Exact match
4894 | MD | Brandywine Power Facility | 54832 | 2 | 2 | 98.8 | Pipeline Natural Gas | 38.6681 | -76.8678 | OPR | 1996-10-31T00:00:00 | 0 | 2 | 2 | MD | Brandywine Power Facility | 54832 | 2 | 98.7 |  | CT | NG | 38.6681 | -76.8678 | 0 | 0 | 54832 |  |  | 2 | 3_1_Generator (generators) match on plant and gen IDs Step 1a: Exact match
4895 | MD | Brandywine Power Facility | 54832 | 2 | 3 | 91.4 | Pipeline Natural Gas | 38.6681 | -76.8678 | OPR | 1996-10-31T00:00:00 | 0 | 2 | 3 | MD | Brandywine Power Facility | 54832 | 3 | 91.4 |  | CA | NG | 38.6681 | -76.8678 | 0 | 0 | 54832 |  |  | 3 | 3_1_Generator (generators) match on plant and gen IDs Step 1a: Exact match
4896 | VA | Gordonsville Power Station | 54844 | 1 | GOR1 | 97.2 | Pipeline Natural Gas | 38.1245 | -78.2031 | OPR | 1994-06-01T00:00:00 | 0 | 1 | GOR1 | VA | Gordonsville Energy LP | 54844 | GOR1 | 97.2 |  | CT | NG | 38.1247 | -78.2035 | 0 | 0 | 54844 |  |  | GOR1 | 3_1_Generator (generators) match on plant and gen IDs Step 1a: Exact match
4897 | VA | Gordonsville Power Station | 54844 | 1 | GOR3 | 53 | Pipeline Natural Gas | 38.1245 | -78.2031 | OPR | 1994-06-01T00:00:00 | 0 | 1 | GOR3 | VA | Gordonsville Energy LP | 54844 | GOR3 | 53 | 1 | CA | NG | 38.1247 | -78.2035 | 0 | 0 | 54844 | 1 | GOR3 | GOR3 | 3_1_Generator (generators) match on plant and gen IDs Step 1a: Exact match | 6_1_EnviroAssoc (boilers and generators) match on plant, boiler, and gen IDs Step 2a: Exact match
4898 | VA | Gordonsville Power Station | 54844 | 2 | GOR2 | 97.2 | Pipeline Natural Gas | 38.1245 | -78.2031 | OPR | 1994-06-01T00:00:00 | 0 | 2 | GOR2 | VA | Gordonsville Energy LP | 54844 | GOR2 | 97.2 |  | CT | NG | 38.1247 | -78.2035 | 0 | 0 | 54844 |  |  | GOR2 | 3_1_Generator (generators) match on plant and gen IDs Step 1a: Exact match
4899 | VA | Gordonsville Power Station | 54844 | 2 | GOR4 | 53 | Pipeline Natural Gas | 38.1245 | -78.2031 | OPR | 1994-06-01T00:00:00 | 0 | 2 | GOR4 | VA | Gordonsville Energy LP | 54844 | GOR4 | 53 | 2 | CA | NG | 38.1247 | -78.2035 | 0 | 0 | 54844 | 2 | GOR4 | GOR4 | 3_1_Generator (generators) match on plant and gen IDs Step 1a: Exact match | 6_1_EnviroAssoc (boilers and generators) match on plant, boiler, and gen IDs Step 2a: Exact match
4900 | NV | Sun Peak Generating Station | 54854 | 3 | 5657 | 74 | Pipeline Natural Gas | 36.1392 | -115.034 | OPR | 1991-06-08T00:00:00 | 0 | 3 | 5657 | NV | Sun Peak Generating Station | 54854 | 5657 | 74 |  | GT | NG | 36.1375 | -115.0339 | 0 | 0 | 54854 |  |  | 5657 | 3_1_Generator (generators) match on plant and gen IDs Step 1a: Exact match
4901 | NV | Sun Peak Generating Station | 54854 | 4 | 5658 | 74 | Pipeline Natural Gas | 36.1392 | -115.034 | OPR | 1991-06-08T00:00:00 | 0 | 4 | 5658 | NV | Sun Peak Generating Station | 54854 | 5658 | 74 |  | GT | NG | 36.1375 | -115.0339 | 0 | 0 | 54854 |  |  | 5658 | 3_1_Generator (generators) match on plant and gen IDs Step 1a: Exact match
4902 | NV | Sun Peak Generating Station | 54854 | 5 | 5659 | 74 | Pipeline Natural Gas | 36.1392 | -115.034 | OPR | 1991-06-08T00:00:00 | 0 | 5 | 5659 | NV | Sun Peak Generating Station | 54854 | 5659 | 74 |  | GT | NG | 36.1375 | -115.0339 | 0 | 0 | 54854 |  |  | 5659 | 3_1_Generator (generators) match on plant and gen IDs Step 1a: Exact match
4903 | MA | MIT Central Utility Plant | 54907 | 1 | CTG1 | 21.2 | Pipeline Natural Gas | 42.3611 | -71.0934 | RET | 2021-04-25T00:00:00 | 2021 | 1 | CTG1 | MA | Mass Inst Tech Cntrl Utilities/Cogen Plt | 54907 | CTG1 | 21.2 |  | GT | NG | 42.361 | -71.0939 | 2021 | 0 | 54907 |  |  | CTG1 | 3_1_Generator (generators) match on plant and gen IDs Step 1a: Exact match
4904 | NY | Brooklyn Navy Yard Cogeneration | 54914 | 1 | 01 | 128 | Pipeline Natural Gas | 40.6994 | -73.9758 | OPR | 1996-03-01T00:00:00 | 0 | 1 | 01 | NY | Brooklyn Navy Yard Cogeneration | 54914 | 01 | 121 |  | CT | NG | 40.6994 | -73.9764 | 0 | 0 | 54914 |  |  | 01 | 3_1_Generator (generators) match on plant and gen IDs Step 1a: Exact match
4905 | NY | Brooklyn Navy Yard Cogeneration | 54914 | 1 | 03 | 40.3 | Pipeline Natural Gas | 40.6994 | -73.9758 | OPR | 1996-03-01T00:00:00 | 0 | 1 | 03 | NY | Brooklyn Navy Yard Cogeneration | 54914 | 03 | 40 | HRSG1 | CA | NG | 40.6994 | -73.9764 | 0 | 0 | 54914 | 1 | 3 | 03 | 3_1_Generator (generators) match on plant and gen IDs Step 1a: Exact match | 6_1_EnviroAssoc (boilers and generators) match on plant, boiler, and gen IDs Step 2d: Modify IDs; remove leading letters
4906 | NY | Brooklyn Navy Yard Cogeneration | 54914 | 2 | 02 | 128 | Pipeline Natural Gas | 40.6994 | -73.9758 | OPR | 1996-03-01T00:00:00 | 0 | 2 | 02 | NY | Brooklyn Navy Yard Cogeneration | 54914 | 02 | 121 |  | CT | NG | 40.6994 | -73.9764 | 0 | 0 | 54914 |  |  | 02 | 3_1_Generator (generators) match on plant and gen IDs Step 1a: Exact match
4907 | NY | Brooklyn Navy Yard Cogeneration | 54914 | 2 | 04 | 40.3 | Pipeline Natural Gas | 40.6994 | -73.9758 | OPR | 1996-03-01T00:00:00 | 0 | 2 | 04 | NY | Brooklyn Navy Yard Cogeneration | 54914 | 04 | 40 | HRSG2 | CA | NG | 40.6994 | -73.9764 | 0 | 0 | 54914 | 2 | 4 | 04 | 3_1_Generator (generators) match on plant and gen IDs Step 1a: Exact match | 6_1_EnviroAssoc (boilers and generators) match on plant, boiler, and gen IDs Step 2d: Modify IDs; remove leading letters
4908 | MI | Michigan Power Limited Partnership | 54915 | 1 | G001 | 58 | Pipeline Natural Gas | 43.94 | -86.4247 | OPR | 1995-10-22T00:00:00 | 0 | 1 | G001 | MI | Michigan Power LP | 54915 | G001 | 58 |  | CA | NG | 43.9375 | -86.425 | 0 | 0 | 54915 |  |  | G001 | 3_1_Generator (generators) match on plant and gen IDs Step 1a: Exact match
4909 | MI | Michigan Power Limited Partnership | 54915 | 1 | G101 | 83.5 | Pipeline Natural Gas | 43.94 | -86.4247 | OPR | 1995-10-22T00:00:00 | 0 | 1 | G101 | MI | Michigan Power LP | 54915 | G101 | 80.1 |  | CT | NG | 43.9375 | -86.425 | 0 | 0 | 54915 |  |  | G101 | 3_1_Generator (generators) match on plant and gen IDs Step 1a: Exact match
4910 | MN | Cottage Grove Cogeneration | 55010 | 01 | CTG1 | 185 | Pipeline Natural Gas | 44.7956 | -92.9119 | OPR | 1997-03-05T00:00:00 | 0 | 01 | CTG1 | MN | LSP-Cottage Grove LP | 55010 | CTG1 | 177.3 |  | CT | NG | 44.7956 | -92.9119 | 0 | 0 | 55010 |  |  | CTG1 | 3_1_Generator (generators) match on plant and gen IDs Step 1a: Exact match
4911 | MN | Cottage Grove Cogeneration | 55010 | 01 | STG1 | 102 | Pipeline Natural Gas | 44.7956 | -92.9119 | OPR | 1997-03-05T00:00:00 | 0 | 01 | STG1 | MN | LSP-Cottage Grove LP | 55010 | STG1 | 106.2 | 1 | CA | NG | 44.7956 | -92.9119 | 0 | 0 | 55010 | 1 | STG1 | STG1 | 3_1_Generator (generators) match on plant and gen IDs Step 1a: Exact match | 6_1_EnviroAssoc (boilers and generators) match on plant, boiler, and gen IDs Step 2c: Modify IDs; convert to numeric
4912 | WI | Whitewater Cogeneration Facility | 55011 | 01 | CTG1 | 197 | Pipeline Natural Gas | 42.8543 | -88.7297 | OPR | 1997-03-18T00:00:00 | 0 | 01 | CTG1 | WI | Whitewater Generating Station | 55011 | CTG1 | 177.3 |  | CT | NG | 42.8555 | -88.7299 | 0 | 0 | 55011 |  |  | CTG1 | 3_1_Generator (generators) match on plant and gen IDs Step 1a: Exact match
4913 | WI | Whitewater Cogeneration Facility | 55011 | 01 | STG1 | 106.2 | Pipeline Natural Gas | 42.8543 | -88.7297 | OPR | 1997-03-18T00:00:00 | 0 | 01 | STG1 | WI | Whitewater Generating Station | 55011 | STG1 | 106.2 | 1 | CA | NG | 42.8555 | -88.7299 | 0 | 0 | 55011 | 1 | STG1 | STG1 | 3_1_Generator (generators) match on plant and gen IDs Step 1a: Exact match | 6_1_EnviroAssoc (boilers and generators) match on plant, boiler, and gen IDs Step 2c: Modify IDs; convert to numeric
4914 | TX | Sweeny Cogeneration Facility | 55015 | 1 | GEN1 | 115 | Pipeline Natural Gas | 29.0728 | -95.745 | OPR | 1997-01-01T00:00:00 | 0 | 1 | GEN1 | TX | Sweeny Cogen Facility | 55015 | GEN1 | 143 |  | GT | NG | 29.0728 | -95.745 | 0 | 0 | 55015 |  |  | GEN1 | 3_1_Generator (generators) match on plant and gen IDs Step 1a: Exact match
4915 | TX | Sweeny Cogeneration Facility | 55015 | 2 | GEN2 | 115 | Pipeline Natural Gas | 29.0728 | -95.745 | OPR | 1997-01-01T00:00:00 | 0 | 2 | GEN2 | TX | Sweeny Cogen Facility | 55015 | GEN2 | 143 |  | GT | NG | 29.0728 | -95.745 | 0 | 0 | 55015 |  |  | GEN2 | 3_1_Generator (generators) match on plant and gen IDs Step 1a: Exact match
4916 | TX | Sweeny Cogeneration Facility | 55015 | 3 | GEN3 | 115 | Pipeline Natural Gas | 29.0728 | -95.745 | OPR | 1997-01-01T00:00:00 | 0 | 3 | GEN3 | TX | Sweeny Cogen Facility | 55015 | GEN3 | 143 |  | GT | NG | 29.0728 | -95.745 | 0 | 0 | 55015 |  |  | GEN3 | 3_1_Generator (generators) match on plant and gen IDs Step 1a: Exact match
4917 | TX | Sweeny Cogeneration Facility | 55015 | 4 | GEN4 | 115 | Pipeline Natural Gas | 29.0728 | -95.745 | OPR | 2000-12-01T00:00:00 | 0 | 4 | GEN4 | TX | Sweeny Cogen Facility | 55015 | GEN4 | 143 |  | GT | NG | 29.0728 | -95.745 | 0 | 0 | 55015 |  |  | GEN4 | 3_1_Generator (generators) match on plant and gen IDs Step 1a: Exact match
4918 | MA | Dighton | 55026 | 1 | UNT1 | 170 | Pipeline Natural Gas | 41.8312 | -71.1239 | OPR | 1999-04-09T00:00:00 | 0 | 1 | UNT1 | MA | Dighton Power Plant | 55026 | UNT1 | 200 |  | CS | NG | 41.8312 | -71.1239 | 0 | 0 | 55026 |  |  | UNT1 | 3_1_Generator (generators) match on plant and gen IDs Step 1a: Exact match
4919 | WI | Depere Energy Center | 55029 | B01 | CT01 | 187.3 | Pipeline Natural Gas | 44.4489 | -88.0731 | OPR | 1999-05-13T00:00:00 | 0 | B01 | CT01 | WI | De Pere Energy Center | 55029 | CT01 | 192.3 |  | GT | NG | 44.4486 | -88.072 | 0 | 0 | 55029 |  |  | CT01 | 3_1_Generator (generators) match on plant and gen IDs Step 1a: Exact match
4920 | ME | Androscoggin Energy | 55031 | CT01 | CT01 | 54.6 | Pipeline Natural Gas | 44.506 | -70.242 | LTCS | 2023-03-24T00:00:00 | 2023 | CT01 | CT01 | ME | Androscoggin Energy Center | 55031 | CT01 | 54.5 |  | GT | NG | 44.5063 | -70.2423 | 0 | 0 | 55031 |  |  | CT01 | 3_1_Generator (generators) match on plant and gen IDs Step 1a: Exact match
4921 | ME | Androscoggin Energy | 55031 | CT02 | CT02 | 54.6 | Pipeline Natural Gas | 44.506 | -70.242 | LTCS | 2023-03-24T00:00:00 | 2023 | CT02 | CT02 | ME | Androscoggin Energy Center | 55031 | CT02 | 54.5 |  | GT | NG | 44.5063 | -70.2423 | 0 | 0 | 55031 |  |  | CT02 | 3_1_Generator (generators) match on plant and gen IDs Step 1a: Exact match
4922 | ME | Androscoggin Energy | 55031 | CT03 | CT03 | 54.6 | Pipeline Natural Gas | 44.506 | -70.242 | LTCS | 2023-03-24T00:00:00 | 2023 | CT03 | CT03 | ME | Androscoggin Energy Center | 55031 | CT03 | 54.5 |  | GT | NG | 44.5063 | -70.2423 | 0 | 0 | 55031 |  |  | CT03 | 3_1_Generator (generators) match on plant and gen IDs Step 1a: Exact match
4923 | NM | Rio Bravo Generating Station | 55039 | GT-1 | GT1 | 150 | Pipeline Natural Gas | 35.026 | -106.644 | OPR | 2000-05-15T00:00:00 | 0 | GT-1 | GT1 | NM | Rio Bravo | 55039 | GT1 | 150 |  | GT | NG | 35.026 | -106.644 | 0 | 0 | 55039 |  |  | GT1 | 3_1_Generator (generators) match on plant and gen IDs Step 1a: Exact match
4924 | GA | Mid-Georgia Cogeneration | 55040 | 1 | CT1 | 106.5 | Pipeline Natural Gas | 32.4853 | -83.6036 | OPR | 1997-10-30T00:00:00 | 0 | 1 | CT1 | GA | Mid-Georgia Cogeneration Facility | 55040 | CT1 | 106.5 |  | CT | NG | 32.4856 | -83.6039 | 0 | 0 | 55040 |  |  | CT1 | 3_1_Generator (generators) match on plant and gen IDs Step 1a: Exact match
4925 | GA | Mid-Georgia Cogeneration | 55040 | 1 | ST1 | 110 | Pipeline Natural Gas | 32.4853 | -83.6036 | OPR | 1997-10-30T00:00:00 | 0 | 1 | ST1 | GA | Mid-Georgia Cogeneration Facility | 55040 | ST1 | 110 |  | CA | NG | 32.4856 | -83.6039 | 0 | 0 | 55040 |  |  | ST1 | 3_1_Generator (generators) match on plant and gen IDs Step 1a: Exact match
4926 | GA | Mid-Georgia Cogeneration | 55040 | 2 | CT2 | 106.5 | Pipeline Natural Gas | 32.4853 | -83.6036 | OPR | 1998-02-02T00:00:00 | 0 | 2 | CT2 | GA | Mid-Georgia Cogeneration Facility | 55040 | CT2 | 106.5 |  | CT | NG | 32.4856 | -83.6039 | 0 | 0 | 55040 |  |  | CT2 | 3_1_Generator (generators) match on plant and gen IDs Step 1a: Exact match
4927 | GA | Mid-Georgia Cogeneration | 55040 | 2 | ST1 | 110 | Pipeline Natural Gas | 32.4853 | -83.6036 | OPR | 1998-02-02T00:00:00 | 0 | 2 | ST1 | GA | Mid-Georgia Cogeneration Facility | 55040 | ST1 | 110 |  | CA | NG | 32.4856 | -83.6039 | 0 | 0 | 55040 |  |  | ST1 | 3_1_Generator (generators) match on plant and gen IDs Step 1a: Exact match
4928 | MA | Berkshire Power | 55041 | 1 | GEN2 | 289 | Pipeline Natural Gas | 42.0476 | -72.6478 | OPR | 1999-09-28T00:00:00 | 0 | 1 | GEN2 | MA | Berkshire Power | 55041 | GEN2 | 289 |  | CS | NG | 42.0476 | -72.6478 | 0 | 0 | 55041 |  |  | GEN2 | 3_1_Generator (generators) match on plant and gen IDs Step 1a: Exact match
4929 | CT | Bridgeport Energy | 55042 | BE1 | GEN1 | 170 | Pipeline Natural Gas | 41.1692 | -73.1844 | OPR | 1998-07-27T00:00:00 | 0 | BE1 | GEN1 | CT | Bridgeport Energy Project | 55042 | GEN1 | 170 |  | CT | NG | 41.1692 | -73.1844 | 0 | 0 | 55042 |  |  | GEN1 | 3_1_Generator (generators) match on plant and gen IDs Step 1a: Exact match
4930 | CT | Bridgeport Energy | 55042 | BE1 | GEN3 | 180 | Pipeline Natural Gas | 41.1692 | -73.1844 | OPR | 1998-07-27T00:00:00 | 0 | BE1 | GEN3 | CT | Bridgeport Energy Project | 55042 | GEN3 | 180 | HRSG1 | CA | NG | 41.1692 | -73.1844 | 0 | 0 | 55042 | 1 | 3 | GEN3 | 3_1_Generator (generators) match on plant and gen IDs Step 1a: Exact match | 6_1_EnviroAssoc (boilers and generators) match on plant, boiler, and gen IDs Step 2d: Modify IDs; remove leading letters
4931 | CT | Bridgeport Energy | 55042 | BE2 | GEN2 | 170 | Pipeline Natural Gas | 41.1692 | -73.1844 | OPR | 1998-07-27T00:00:00 | 0 | BE2 | GEN2 | CT | Bridgeport Energy Project | 55042 | GEN2 | 170 |  | CT | NG | 41.1692 | -73.1844 | 0 | 0 | 55042 |  |  | GEN2 | 3_1_Generator (generators) match on plant and gen IDs Step 1a: Exact match
4932 | CT | Bridgeport Energy | 55042 | BE2 | GEN3 | 180 | Pipeline Natural Gas | 41.1692 | -73.1844 | OPR | 1998-07-27T00:00:00 | 0 | BE2 | GEN3 | CT | Bridgeport Energy Project | 55042 | GEN3 | 180 | HRSG2 | CA | NG | 41.1692 | -73.1844 | 0 | 0 | 55042 | 2 | 3 | GEN3 | 3_1_Generator (generators) match on plant and gen IDs Step 1a: Exact match | 6_1_EnviroAssoc (boilers and generators) match on plant, boiler, and gen IDs Step 2d: Modify IDs; remove leading letters
4933 | SC | Cherokee County Cogen | 55043 | CCCP1 | GT1 | 76.5 | Pipeline Natural Gas | 35.0727 | -81.613 | OPR | 1998-07-01T00:00:00 | 0 | CCCP1 | GT1 | SC | Cherokee County Cogen | 55043 | GT1 | 76.5 |  | CT | NG | 35.0727 | -81.613 | 0 | 0 | 55043 |  |  | GT1 | 3_1_Generator (generators) match on plant and gen IDs Step 1a: Exact match
4934 | SC | Cherokee County Cogen | 55043 | CCCP1 | ST1 | 41.2 | Pipeline Natural Gas | 35.0727 | -81.613 | OPR | 1998-07-01T00:00:00 | 0 | CCCP1 | ST1 | SC | Cherokee County Cogen | 55043 | ST1 | 41.2 | HRSG1 | CA | NG | 35.0727 | -81.613 | 0 | 0 | 55043 | 1 | 1 | ST1 | 3_1_Generator (generators) match on plant and gen IDs Step 1a: Exact match | 6_1_EnviroAssoc (boilers and generators) match on plant, boiler, and gen IDs Step 2d: Modify IDs; remove leading letters
4935 | TX | Pasadena Power Plant | 55047 | CG-1 | CTG1 | 175 | Pipeline Natural Gas | 29.7233 | -95.1769 | OPR | 1998-07-01T00:00:00 | 0 | CG-1 | CTG1 | TX | Pasadena Cogeneration | 55047 | CTG1 | 175 |  | CT | NG | 29.7248 | -95.1765 | 0 | 0 | 55047 |  |  | CTG1 | 3_1_Generator (generators) match on plant and gen IDs Step 1a: Exact match
4936 | TX | Pasadena Power Plant | 55047 | CG-1 | STG1 | 85 | Pipeline Natural Gas | 29.7233 | -95.1769 | OPR | 1998-07-01T00:00:00 | 0 | CG-1 | STG1 | TX | Pasadena Cogeneration | 55047 | STG1 | 85 | HRSG1 | CA | NG | 29.7248 | -95.1765 | 0 | 0 | 55047 | 1 | 1 | STG1 | 3_1_Generator (generators) match on plant and gen IDs Step 1a: Exact match | 6_1_EnviroAssoc (boilers and generators) match on plant, boiler, and gen IDs Step 2d: Modify IDs; remove leading letters
4937 | TX | Pasadena Power Plant | 55047 | CG-2 | CTG2 | 185 | Pipeline Natural Gas | 29.7233 | -95.1769 | OPR | 2000-07-01T00:00:00 | 0 | CG-2 | CTG2 | TX | Pasadena Cogeneration | 55047 | CTG2 | 185 |  | CT | NG | 29.7248 | -95.1765 | 0 | 0 | 55047 |  |  | CTG2 | 3_1_Generator (generators) match on plant and gen IDs Step 1a: Exact match
4938 | TX | Pasadena Power Plant | 55047 | CG-2 | STG2 | 185 | Pipeline Natural Gas | 29.7233 | -95.1769 | OPR | 2000-07-01T00:00:00 | 0 | CG-2 | STG2 | TX | Pasadena Cogeneration | 55047 | STG2 | 185 | HRSG2 | CA | NG | 29.7248 | -95.1765 | 0 | 0 | 55047 | 2 | 2 | STG2 | 3_1_Generator (generators) match on plant and gen IDs Step 1a: Exact match | 6_1_EnviroAssoc (boilers and generators) match on plant, boiler, and gen IDs Step 2d: Modify IDs; remove leading letters
4939 | TX | Pasadena Power Plant | 55047 | CG-3 | CTG3 | 185 | Pipeline Natural Gas | 29.7233 | -95.1769 | OPR | 2000-07-01T00:00:00 | 0 | CG-3 | CTG3 | TX | Pasadena Cogeneration | 55047 | CTG3 | 185 |  | CT | NG | 29.7248 | -95.1765 | 0 | 0 | 55047 |  |  | CTG3 | 3_1_Generator (generators) match on plant and gen IDs Step 1a: Exact match
4940 | TX | Pasadena Power Plant | 55047 | CG-3 | STG2 | 185 | Pipeline Natural Gas | 29.7233 | -95.1769 | OPR | 2000-07-01T00:00:00 | 0 | CG-3 | STG2 | TX | Pasadena Cogeneration | 55047 | STG2 | 185 | HRSG3 | CA | NG | 29.7248 | -95.1765 | 0 | 0 | 55047 | 3 | 2 | STG2 | 3_1_Generator (generators) match on plant and gen IDs Step 1a: Exact match | 6_1_EnviroAssoc (boilers and generators) match on plant, boiler, and gen IDs Step 2d: Modify IDs; remove leading letters
4941 | RI | Tiverton Power, LLC | 55048 | 1 | UNT1 | 179.3 | Pipeline Natural Gas | 41.6417 | -71.17 | OPR | 2000-02-01T00:00:00 | 0 | 1 | UNT1 | RI | Tiverton Power Plant | 55048 | UNT1 | 196.9 |  | CT | NG | 41.6422 | -71.1706 | 0 | 0 | 55048 |  |  | UNT1 | 3_1_Generator (generators) match on plant and gen IDs Step 1a: Exact match
4942 | RI | Tiverton Power, LLC | 55048 | 1 | UNT2 | 93.2 | Pipeline Natural Gas | 41.6417 | -71.17 | OPR | 2000-02-01T00:00:00 | 0 | 1 | UNT2 | RI | Tiverton Power Plant | 55048 | UNT2 | 93.2 | HRSG1 | CA | NG | 41.6422 | -71.1706 | 0 | 0 | 55048 | 1 | 2 | UNT2 | 3_1_Generator (generators) match on plant and gen IDs Step 1a: Exact match | 6_1_EnviroAssoc (boilers and generators) match on plant, boiler, and gen IDs Step 2d: Modify IDs; remove leading letters
4943 | GA | Tenaska Georgia Generating Station | 55061 | CT1 | GTG1 | 183.2 | Pipeline Natural Gas | 33.3516 | -84.9996 | OPR | 2001-04-26T00:00:00 | 0 | CT1 | GTG1 | GA | Tenaska Georgia Generation Facility | 55061 | GTG1 | 183.2 |  | GT | NG | 33.3516 | -84.9996 | 0 | 0 | 55061 |  |  | GTG1 | 3_1_Generator (generators) match on plant and gen IDs Step 1a: Exact match
4944 | GA | Tenaska Georgia Generating Station | 55061 | CT2 | GTG2 | 183.2 | Pipeline Natural Gas | 33.3516 | -84.9996 | OPR | 2001-08-22T00:00:00 | 0 | CT2 | GTG2 | GA | Tenaska Georgia Generation Facility | 55061 | GTG2 | 183.2 |  | GT | NG | 33.3516 | -84.9996 | 0 | 0 | 55061 |  |  | GTG2 | 3_1_Generator (generators) match on plant and gen IDs Step 1a: Exact match
4945 | GA | Tenaska Georgia Generating Station | 55061 | CT3 | GTG3 | 183.2 | Pipeline Natural Gas | 33.3516 | -84.9996 | OPR | 2001-05-25T00:00:00 | 0 | CT3 | GTG3 | GA | Tenaska Georgia Generation Facility | 55061 | GTG3 | 183.2 |  | GT | NG | 33.3516 | -84.9996 | 0 | 0 | 55061 |  |  | GTG3 | 3_1_Generator (generators) match on plant and gen IDs Step 1a: Exact match
4946 | GA | Tenaska Georgia Generating Station | 55061 | CT4 | GTG4 | 183.2 | Pipeline Natural Gas | 33.3516 | -84.9996 | OPR | 2002-03-08T00:00:00 | 0 | CT4 | GTG4 | GA | Tenaska Georgia Generation Facility | 55061 | GTG4 | 183.2 |  | GT | NG | 33.3516 | -84.9996 | 0 | 0 | 55061 |  |  | GTG4 | 3_1_Generator (generators) match on plant and gen IDs Step 1a: Exact match
4947 | GA | Tenaska Georgia Generating Station | 55061 | CT5 | GTG5 | 183.2 | Pipeline Natural Gas | 33.3516 | -84.9996 | OPR | 2002-04-01T00:00:00 | 0 | CT5 | GTG5 | GA | Tenaska Georgia Generation Facility | 55061 | GTG5 | 183.2 |  | GT | NG | 33.3516 | -84.9996 | 0 | 0 | 55061 |  |  | GTG5 | 3_1_Generator (generators) match on plant and gen IDs Step 1a: Exact match
4948 | GA | Tenaska Georgia Generating Station | 55061 | CT6 | GTG6 | 183.2 | Pipeline Natural Gas | 33.3516 | -84.9996 | OPR | 2002-04-01T00:00:00 | 0 | CT6 | GTG6 | GA | Tenaska Georgia Generation Facility | 55061 | GTG6 | 183.2 |  | GT | NG | 33.3516 | -84.9996 | 0 | 0 | 55061 |  |  | GTG6 | 3_1_Generator (generators) match on plant and gen IDs Step 1a: Exact match
4949 | TX | Tenaska Frontier Generating Station | 55062 | 1 | GTG1 | 183.2 | Pipeline Natural Gas | 30.5924 | -95.9178 | OPR | 2000-05-09T00:00:00 | 0 | 1 | GTG1 | TX | Tenaska Frontier Generation Station | 55062 | GTG1 | 183.2 |  | CT | NG | 30.5924 | -95.9178 | 0 | 0 | 55062 |  |  | GTG1 | 3_1_Generator (generators) match on plant and gen IDs Step 1a: Exact match
4950 | TX | Tenaska Frontier Generating Station | 55062 | 1 | STG1 | 390.1 | Pipeline Natural Gas | 30.5924 | -95.9178 | OPR | 2000-05-09T00:00:00 | 0 | 1 | STG1 | TX | Tenaska Frontier Generation Station | 55062 | STG1 | 390.1 | HRSG1 | CA | NG | 30.5924 | -95.9178 | 0 | 0 | 55062 | 1 | 1 | STG1 | 3_1_Generator (generators) match on plant and gen IDs Step 1a: Exact match | 6_1_EnviroAssoc (boilers and generators) match on plant, boiler, and gen IDs Step 2d: Modify IDs; remove leading letters
4951 | TX | Tenaska Frontier Generating Station | 55062 | 2 | GTG2 | 183.2 | Pipeline Natural Gas | 30.5924 | -95.9178 | OPR | 2000-05-19T00:00:00 | 0 | 2 | GTG2 | TX | Tenaska Frontier Generation Station | 55062 | GTG2 | 183.2 |  | CT | NG | 30.5924 | -95.9178 | 0 | 0 | 55062 |  |  | GTG2 | 3_1_Generator (generators) match on plant and gen IDs Step 1a: Exact match
4952 | TX | Tenaska Frontier Generating Station | 55062 | 2 | STG1 | 390.1 | Pipeline Natural Gas | 30.5924 | -95.9178 | OPR | 2000-05-19T00:00:00 | 0 | 2 | STG1 | TX | Tenaska Frontier Generation Station | 55062 | STG1 | 390.1 | HRSG2 | CA | NG | 30.5924 | -95.9178 | 0 | 0 | 55062 | 2 | 1 | STG1 | 3_1_Generator (generators) match on plant and gen IDs Step 1a: Exact match | 6_1_EnviroAssoc (boilers and generators) match on plant, boiler, and gen IDs Step 2d: Modify IDs; remove leading letters
4953 | TX | Tenaska Frontier Generating Station | 55062 | 3 | GTG3 | 183.2 | Pipeline Natural Gas | 30.5924 | -95.9178 | OPR | 2000-05-19T00:00:00 | 0 | 3 | GTG3 | TX | Tenaska Frontier Generation Station | 55062 | GTG3 | 183.2 |  | CT | NG | 30.5924 | -95.9178 | 0 | 0 | 55062 |  |  | GTG3 | 3_1_Generator (generators) match on plant and gen IDs Step 1a: Exact match
4954 | TX | Tenaska Frontier Generating Station | 55062 | 3 | STG1 | 390.1 | Pipeline Natural Gas | 30.5924 | -95.9178 | OPR | 2000-05-19T00:00:00 | 0 | 3 | STG1 | TX | Tenaska Frontier Generation Station | 55062 | STG1 | 390.1 | HRSG3 | CA | NG | 30.5924 | -95.9178 | 0 | 0 | 55062 | 3 | 1 | STG1 | 3_1_Generator (generators) match on plant and gen IDs Step 1a: Exact match | 6_1_EnviroAssoc (boilers and generators) match on plant, boiler, and gen IDs Step 2d: Modify IDs; remove leading letters
4955 | MS | Batesville Generation Facility | 55063 | 1 | CTG1 | 184.5 | Pipeline Natural Gas | 34.3345 | -89.9272 | OPR | 2000-02-20T00:00:00 | 0 | 1 | CTG1 | MS | Batesville Generation Facility | 55063 | CTG1 | 184.5 |  | CT | NG | 34.3356 | -89.9275 | 0 | 0 | 55063 |  |  | CTG1 | 3_1_Generator (generators) match on plant and gen IDs Step 1a: Exact match
4956 | MS | Batesville Generation Facility | 55063 | 1 | STG1 | 112.5 | Pipeline Natural Gas | 34.3345 | -89.9272 | OPR | 2000-02-20T00:00:00 | 0 | 1 | STG1 | MS | Batesville Generation Facility | 55063 | STG1 | 112.5 | HRSG1 | CA | NG | 34.3356 | -89.9275 | 0 | 0 | 55063 | 1 | 1 | STG1 | 3_1_Generator (generators) match on plant and gen IDs Step 1a: Exact match | 6_1_EnviroAssoc (boilers and generators) match on plant, boiler, and gen IDs Step 2d: Modify IDs; remove leading letters
4957 | MS | Batesville Generation Facility | 55063 | 2 | CTG2 | 184.5 | Pipeline Natural Gas | 34.3345 | -89.9272 | OPR | 2000-03-29T00:00:00 | 0 | 2 | CTG2 | MS | Batesville Generation Facility | 55063 | CTG2 | 184.5 |  | CT | NG | 34.3356 | -89.9275 | 0 | 0 | 55063 |  |  | CTG2 | 3_1_Generator (generators) match on plant and gen IDs Step 1a: Exact match
4958 | MS | Batesville Generation Facility | 55063 | 2 | STG2 | 112.5 | Pipeline Natural Gas | 34.3345 | -89.9272 | OPR | 2000-03-29T00:00:00 | 0 | 2 | STG2 | MS | Batesville Generation Facility | 55063 | STG2 | 112.5 | HRSG2 | CA | NG | 34.3356 | -89.9275 | 0 | 0 | 55063 | 2 | 2 | STG2 | 3_1_Generator (generators) match on plant and gen IDs Step 1a: Exact match | 6_1_EnviroAssoc (boilers and generators) match on plant, boiler, and gen IDs Step 2d: Modify IDs; remove leading letters
4959 | MS | Batesville Generation Facility | 55063 | 3 | CTG3 | 184.5 | Pipeline Natural Gas | 34.3345 | -89.9272 | OPR | 2000-04-28T00:00:00 | 0 | 3 | CTG3 | MS | Batesville Generation Facility | 55063 | CTG3 | 184.5 |  | CT | NG | 34.3356 | -89.9275 | 0 | 0 | 55063 |  |  | CTG3 | 3_1_Generator (generators) match on plant and gen IDs Step 1a: Exact match
4960 | MS | Batesville Generation Facility | 55063 | 3 | STG3 | 112.5 | Pipeline Natural Gas | 34.3345 | -89.9272 | OPR | 2000-04-28T00:00:00 | 0 | 3 | STG3 | MS | Batesville Generation Facility | 55063 | STG3 | 112.5 | HRSG3 | CA | NG | 34.3356 | -89.9275 | 0 | 0 | 55063 | 3 | 3 | STG3 | 3_1_Generator (generators) match on plant and gen IDs Step 1a: Exact match | 6_1_EnviroAssoc (boilers and generators) match on plant, boiler, and gen IDs Step 2d: Modify IDs; remove leading letters
4961 | TX | Blackhawk Station | 55064 | 001 | UNT1 | 126.9 | Pipeline Natural Gas | 35.6957 | -101.36 | OPR | 1998-08-21T00:00:00 | 0 | 001 | UNT1 | TX | Black Hawk Station | 55064 | UNT1 | 126.9 |  | GT | NG | 35.6957 | -101.36 | 0 | 0 | 55064 |  |  | UNT1 | 3_1_Generator (generators) match on plant and gen IDs Step 1a: Exact match
4962 | TX | Blackhawk Station | 55064 | 002 | UNT2B | 117 | Pipeline Natural Gas | 35.6957 | -101.36 | OPR | 1998-08-24T00:00:00 | 0 | 002 | UNT2B | TX | Black Hawk Station | 55064 | UNT2B | 117 |  | GT | NG | 35.6957 | -101.36 | 0 | 0 | 55064 |  |  | UNT2B | 3_1_Generator (generators) match on plant and gen IDs Step 1a: Exact match
4963 | TX | Mustang Station | 55065 | 1 | GEN1 | 174.2 | Pipeline Natural Gas | 32.9728 | -102.7417 | OPR | 1999-06-24T00:00:00 | 0 | 1 | GEN1 | TX | Mustang Station | 55065 | GEN1 | 174.2 |  | CT | NG | 32.9728 | -102.7417 | 0 | 0 | 55065 |  |  | GEN1 | 3_1_Generator (generators) match on plant and gen IDs Step 1a: Exact match
4964 | TX | Mustang Station | 55065 | 1 | GEN3 | 172.6 | Pipeline Natural Gas | 32.9728 | -102.7417 | OPR | 1999-06-24T00:00:00 | 0 | 1 | GEN3 | TX | Mustang Station | 55065 | GEN3 | 172.6 | HRSG1 | CA | NG | 32.9728 | -102.7417 | 0 | 0 | 55065 | 1 | 3 | GEN3 | 3_1_Generator (generators) match on plant and gen IDs Step 1a: Exact match | 6_1_EnviroAssoc (boilers and generators) match on plant, boiler, and gen IDs Step 2d: Modify IDs; remove leading letters
4965 | TX | Mustang Station | 55065 | 2 | GEN2 | 174.2 | Pipeline Natural Gas | 32.9728 | -102.7417 | OPR | 1999-06-24T00:00:00 | 0 | 2 | GEN2 | TX | Mustang Station | 55065 | GEN2 | 174.2 |  | CT | NG | 32.9728 | -102.7417 | 0 | 0 | 55065 |  |  | GEN2 | 3_1_Generator (generators) match on plant and gen IDs Step 1a: Exact match
4966 | TX | Mustang Station | 55065 | 2 | GEN3 | 172.6 | Pipeline Natural Gas | 32.9728 | -102.7417 | OPR | 1999-06-24T00:00:00 | 0 | 2 | GEN3 | TX | Mustang Station | 55065 | GEN3 | 172.6 | HRSG2 | CA | NG | 32.9728 | -102.7417 | 0 | 0 | 55065 | 2 | 3 | GEN3 | 3_1_Generator (generators) match on plant and gen IDs Step 1a: Exact match | 6_1_EnviroAssoc (boilers and generators) match on plant, boiler, and gen IDs Step 2d: Modify IDs; remove leading letters
4967 | ME | Maine Independence Station | 55068 | 1 | GEN1 | 176.6 | Pipeline Natural Gas | 44.8236 | -68.7106 | OPR | 2000-02-01T00:00:00 | 0 | 1 | GEN1 | ME | Maine Independence Station | 55068 | GEN1 | 177.8 |  | CT | NG | 44.8242 | -68.7094 | 0 | 0 | 55068 |  |  | GEN1 | 3_1_Generator (generators) match on plant and gen IDs Step 1a: Exact match
4968 | ME | Maine Independence Station | 55068 | 1 | GEN3 | 194.6 | Pipeline Natural Gas | 44.8236 | -68.7106 | OPR | 2000-02-01T00:00:00 | 0 | 1 | GEN3 | ME | Maine Independence Station | 55068 | GEN3 | 194.6 | HRSG1 | CA | NG | 44.8242 | -68.7094 | 0 | 0 | 55068 | 1 | 3 | GEN3 | 3_1_Generator (generators) match on plant and gen IDs Step 1a: Exact match | 6_1_EnviroAssoc (boilers and generators) match on plant, boiler, and gen IDs Step 2d: Modify IDs; remove leading letters
4969 | ME | Maine Independence Station | 55068 | 2 | GEN2 | 176.6 | Pipeline Natural Gas | 44.8236 | -68.7106 | OPR | 2000-02-01T00:00:00 | 0 | 2 | GEN2 | ME | Maine Independence Station | 55068 | GEN2 | 177.8 |  | CT | NG | 44.8242 | -68.7094 | 0 | 0 | 55068 |  |  | GEN2 | 3_1_Generator (generators) match on plant and gen IDs Step 1a: Exact match
4970 | ME | Maine Independence Station | 55068 | 2 | GEN3 | 194.6 | Pipeline Natural Gas | 44.8236 | -68.7106 | OPR | 2000-02-01T00:00:00 | 0 | 2 | GEN3 | ME | Maine Independence Station | 55068 | GEN3 | 194.6 | HRSG2 | CA | NG | 44.8242 | -68.7094 | 0 | 0 | 55068 | 2 | 3 | GEN3 | 3_1_Generator (generators) match on plant and gen IDs Step 1a: Exact match | 6_1_EnviroAssoc (boilers and generators) match on plant, boiler, and gen IDs Step 2d: Modify IDs; remove leading letters
4971 | AR | Pine Bluff Energy Center | 55075 | CT-1 | CT01 | 180 | Pipeline Natural Gas | 34.2181 | -91.9025 | OPR | 2001-08-01T00:00:00 | 0 | CT-1 | CT01 | AR | Pine Bluff Energy Center | 55075 | CT01 | 180 |  | CT | NG | 34.2181 | -91.9025 | 0 | 0 | 55075 |  |  | CT01 | 3_1_Generator (generators) match on plant and gen IDs Step 1a: Exact match
4972 | AR | Pine Bluff Energy Center | 55075 | CT-1 | ST01 | 56 | Pipeline Natural Gas | 34.2181 | -91.9025 | OPR | 2001-08-01T00:00:00 | 0 | CT-1 | ST01 | AR | Pine Bluff Energy Center | 55075 | ST01 | 50.4 |  | CA | NG | 34.2181 | -91.9025 | 0 | 0 | 55075 |  |  | ST01 | 3_1_Generator (generators) match on plant and gen IDs Step 1a: Exact match
4973 | MS | Red Hills Generation Facility | 55076 | AA001 | RHGF | 513.7 | Coal | 33.3761 | -89.2183 | OPR | 2001-02-21T00:00:00 | 0 | AA001 | RHGF | MS | Red Hills Generating Facility | 55076 | RHGF | 513.7 | AA001 | ST | LIG | 33.3761 | -89.2183 | 0 | 0 | 55076 | AA001 | RHGF | RHGF | 3_1_Generator (generators) match on plant and gen IDs Step 1a: Exact match | 6_1_EnviroAssoc (boilers and generators) match on plant, boiler, and gen IDs Step 2a: Exact match
4974 | MS | Red Hills Generation Facility | 55076 | AA002 | RHGF | 513.7 | Coal | 33.3761 | -89.2183 | OPR | 2001-02-14T00:00:00 | 0 | AA002 | RHGF | MS | Red Hills Generating Facility | 55076 | RHGF | 513.7 | AA002 | ST | LIG | 33.3761 | -89.2183 | 0 | 0 | 55076 | AA002 | RHGF | RHGF | 3_1_Generator (generators) match on plant and gen IDs Step 1a: Exact match | 6_1_EnviroAssoc (boilers and generators) match on plant, boiler, and gen IDs Step 2a: Exact match
4975 | NV | Desert Star Energy Center | 55077 | EDE1 | ED01 | 201 | Pipeline Natural Gas | 35.7867 | -114.9928 | OPR | 2000-04-19T00:00:00 | 0 | EDE1 | ED01 | NV | Desert Star Energy Center | 55077 | ED01 | 170.9 |  | CT | NG | 35.7889 | -114.9942 | 0 | 0 | 55077 |  |  | ED01 | 3_1_Generator (generators) match on plant and gen IDs Step 1a: Exact match
4976 | NV | Desert Star Energy Center | 55077 | EDE1 | ED03 | 196 | Pipeline Natural Gas | 35.7867 | -114.9928 | OPR | 2000-04-19T00:00:00 | 0 | EDE1 | ED03 | NV | Desert Star Energy Center | 55077 | ED03 | 195.5 | 1 | CA | NG | 35.7889 | -114.9942 | 0 | 0 | 55077 | 1 | 3 | ED03 | 3_1_Generator (generators) match on plant and gen IDs Step 1a: Exact match | 6_1_EnviroAssoc (boilers and generators) match on plant, boiler, and gen IDs Step 2d: Modify IDs; remove leading letters
4977 | NV | Desert Star Energy Center | 55077 | EDE2 | ED02 | 201 | Pipeline Natural Gas | 35.7867 | -114.9928 | OPR | 2000-04-19T00:00:00 | 0 | EDE2 | ED02 | NV | Desert Star Energy Center | 55077 | ED02 | 170.9 |  | CT | NG | 35.7889 | -114.9942 | 0 | 0 | 55077 |  |  | ED02 | 3_1_Generator (generators) match on plant and gen IDs Step 1a: Exact match
4978 | NV | Desert Star Energy Center | 55077 | EDE2 | ED03 | 196 | Pipeline Natural Gas | 35.7867 | -114.9928 | OPR | 2000-04-19T00:00:00 | 0 | EDE2 | ED03 | NV | Desert Star Energy Center | 55077 | ED03 | 195.5 | 2 | CA | NG | 35.7889 | -114.9942 | 0 | 0 | 55077 | 2 | 3 | ED03 | 3_1_Generator (generators) match on plant and gen IDs Step 1a: Exact match | 6_1_EnviroAssoc (boilers and generators) match on plant, boiler, and gen IDs Step 2d: Modify IDs; remove leading letters
4979 | MA | Millennium Power | 55079 | 1 | CT01 | 230 | Pipeline Natural Gas | 42.1127 | -72.0152 | OPR | 2000-07-17T00:00:00 | 0 | 1 | CT01 | MA | Millennium Power | 55079 | CT01 | 295.2 |  | CT | NG | 42.1123 | -72.0151 | 0 | 0 | 55079 |  |  | CT01 | 3_1_Generator (generators) match on plant and gen IDs Step 1a: Exact match
4980 | MA | Millennium Power | 55079 | 1 | ST01 | 130 | Pipeline Natural Gas | 42.1127 | -72.0152 | OPR | 2000-07-17T00:00:00 | 0 | 1 | ST01 | MA | Millennium Power | 55079 | ST01 | 132.3 | HRSG1 | CA | NG | 42.1123 | -72.0151 | 0 | 0 | 55079 | 1 | 1 | ST01 | 3_1_Generator (generators) match on plant and gen IDs Step 1a: Exact match | 6_1_EnviroAssoc (boilers and generators) match on plant, boiler, and gen IDs Step 2d: Modify IDs; remove leading letters
4981 | TN | Brownsville Combustion Turbine Plant | 55081 | AA-001 | 1 | 112 | Pipeline Natural Gas | 35.5438 | -89.198 | OPR | 1999-06-07T00:00:00 | 0 | AA-001 | 1 | TN | Brownsville Peaking Power | 55081 | 1 | 112 |  | GT | NG | 35.5438 | -89.198 | 0 | 0 | 55081 |  |  | 1 | 3_1_Generator (generators) match on plant and gen IDs Step 1a: Exact match
4982 | TN | Brownsville Combustion Turbine Plant | 55081 | AA-002 | 2 | 112 | Pipeline Natural Gas | 35.5438 | -89.198 | OPR | 1999-06-07T00:00:00 | 0 | AA-002 | 2 | TN | Brownsville Peaking Power | 55081 | 2 | 112 |  | GT | NG | 35.5438 | -89.198 | 0 | 0 | 55081 |  |  | 2 | 3_1_Generator (generators) match on plant and gen IDs Step 1a: Exact match
4983 | TN | Brownsville Combustion Turbine Plant | 55081 | AA-003 | 3 | 118 | Pipeline Natural Gas | 35.5438 | -89.198 | OPR | 1999-06-07T00:00:00 | 0 | AA-003 | 3 | TN | Brownsville Peaking Power | 55081 | 3 | 118 |  | GT | NG | 35.5438 | -89.198 | 0 | 0 | 55081 |  |  | 3 | 3_1_Generator (generators) match on plant and gen IDs Step 1a: Exact match
4984 | TN | Brownsville Combustion Turbine Plant | 55081 | AA-004 | 4 | 118 | Pipeline Natural Gas | 35.5438 | -89.198 | OPR | 1999-06-07T00:00:00 | 0 | AA-004 | 4 | TN | Brownsville Peaking Power | 55081 | 4 | 118 |  | GT | NG | 35.5438 | -89.198 | 0 | 0 | 55081 |  |  | 4 | 3_1_Generator (generators) match on plant and gen IDs Step 1a: Exact match
4985 | TX | Gregory Power Facility | 55086 | 101 | GT1A | 168 | Pipeline Natural Gas | 27.8881 | -97.2572 | OPR | 2000-01-15T00:00:00 | 0 | 101 | GT1A | TX | Gregory Power Plant | 55086 | GT1A | 184.9 |  | CT | NG | 27.8893 | -97.2584 | 0 | 0 | 55086 |  |  | GT1A | 3_1_Generator (generators) match on plant and gen IDs Step 1a: Exact match
4986 | TX | Gregory Power Facility | 55086 | 101 | STG | 100 | Pipeline Natural Gas | 27.8881 | -97.2572 | OPR | 2000-01-15T00:00:00 | 0 | 101 | STG | TX | Gregory Power Plant | 55086 | STG | 100 |  | CA | NG | 27.8893 | -97.2584 | 0 | 0 | 55086 |  |  | STG | 3_1_Generator (generators) match on plant and gen IDs Step 1a: Exact match
4987 | TX | Gregory Power Facility | 55086 | 102 | GT1B | 168 | Pipeline Natural Gas | 27.8881 | -97.2572 | OPR | 2000-01-15T00:00:00 | 0 | 102 | GT1B | TX | Gregory Power Plant | 55086 | GT1B | 184.9 |  | CT | NG | 27.8893 | -97.2584 | 0 | 0 | 55086 |  |  | GT1B | 3_1_Generator (generators) match on plant and gen IDs Step 1a: Exact match
4988 | TX | Gregory Power Facility | 55086 | 102 | STG | 100 | Pipeline Natural Gas | 27.8881 | -97.2572 | OPR | 2000-01-15T00:00:00 | 0 | 102 | STG | TX | Gregory Power Plant | 55086 | STG | 100 |  | CA | NG | 27.8893 | -97.2584 | 0 | 0 | 55086 |  |  | STG | 3_1_Generator (generators) match on plant and gen IDs Step 1a: Exact match
4989 | MI | Zeeland Generating Station | 55087 | CC1 | 1A | 154 | Pipeline Natural Gas | 42.82 | -85.9988 | OPR | 2001-03-01T00:00:00 | 0 | CC1 | 1A | MI | Zeeland Generating Station | 55087 | 1A | 188.7 |  | GT | NG | 42.8206 | -85.9975 | 0 | 0 | 55087 |  |  | 1A | 3_1_Generator (generators) match on plant and gen IDs Step 1a: Exact match
4990 | MI | Zeeland Generating Station | 55087 | CC2 | 1B | 154 | Pipeline Natural Gas | 42.82 | -85.9988 | OPR | 2001-03-01T00:00:00 | 0 | CC2 | 1B | MI | Zeeland Generating Station | 55087 | 1B | 188.7 |  | GT | NG | 42.8206 | -85.9975 | 0 | 0 | 55087 |  |  | 1B | 3_1_Generator (generators) match on plant and gen IDs Step 1a: Exact match
4991 | MI | Zeeland Generating Station | 55087 | CC3 | 2A | 171 | Pipeline Natural Gas | 42.82 | -85.9988 | OPR | 2002-04-11T00:00:00 | 0 | CC3 | 2A | MI | Zeeland Generating Station | 55087 | 2A | 188.7 |  | CT | NG | 42.8206 | -85.9975 | 0 | 0 | 55087 |  |  | 2A | 3_1_Generator (generators) match on plant and gen IDs Step 1a: Exact match
4992 | MI | Zeeland Generating Station | 55087 | CC3 | 2C | 213.3 | Pipeline Natural Gas | 42.82 | -85.9988 | OPR | 2002-04-11T00:00:00 | 0 | CC3 | 2C | MI | Zeeland Generating Station | 55087 | 2C | 213.4 |  | CA | NG | 42.8206 | -85.9975 | 0 | 0 | 55087 |  |  | 2C | 3_1_Generator (generators) match on plant and gen IDs Step 1a: Exact match
4993 | MI | Zeeland Generating Station | 55087 | CC4 | 2B | 171 | Pipeline Natural Gas | 42.82 | -85.9988 | OPR | 2002-04-20T00:00:00 | 0 | CC4 | 2B | MI | Zeeland Generating Station | 55087 | 2B | 188.7 |  | CT | NG | 42.8206 | -85.9975 | 0 | 0 | 55087 |  |  | 2B | 3_1_Generator (generators) match on plant and gen IDs Step 1a: Exact match
4994 | MI | Zeeland Generating Station | 55087 | CC4 | 2C | 213.3 | Pipeline Natural Gas | 42.82 | -85.9988 | OPR | 2002-04-20T00:00:00 | 0 | CC4 | 2C | MI | Zeeland Generating Station | 55087 | 2C | 213.4 |  | CA | NG | 42.8206 | -85.9975 | 0 | 0 | 55087 |  |  | 2C | 3_1_Generator (generators) match on plant and gen IDs Step 1a: Exact match
4995 | MI | Dearborn Industrial Generation | 55088 | BL1100 | ST1 | 189 | Other Gas | 42.3026 | -83.154 | OPR | 2001-06-01T00:00:00 | 0 | BL1100 | ST1 | MI | Dearborn Industrial Generation | 55088 | ST1 | 238 |  | CA | BFG | 42.3026 | -83.154 | 0 | 0 | 55088 |  |  | ST1 | 3_1_Generator (generators) match on plant and gen IDs Step 1a: Exact match
4996 | MI | Dearborn Industrial Generation | 55088 | BL2100 | ST1 | 189 | Other Gas | 42.3026 | -83.154 | OPR | 2001-06-01T00:00:00 | 0 | BL2100 | ST1 | MI | Dearborn Industrial Generation | 55088 | ST1 | 238 |  | CA | BFG | 42.3026 | -83.154 | 0 | 0 | 55088 |  |  | ST1 | 3_1_Generator (generators) match on plant and gen IDs Step 1a: Exact match
4997 | MI | Dearborn Industrial Generation | 55088 | BL3100 | ST1 | 189 | Other Gas | 42.3026 | -83.154 | OPR | 2001-06-01T00:00:00 | 0 | BL3100 | ST1 | MI | Dearborn Industrial Generation | 55088 | ST1 | 238 |  | CA | BFG | 42.3026 | -83.154 | 0 | 0 | 55088 |  |  | ST1 | 3_1_Generator (generators) match on plant and gen IDs Step 1a: Exact match
4998 | MI | Dearborn Industrial Generation | 55088 | GT2100 | GT1 | 166.5 | Pipeline Natural Gas | 42.3026 | -83.154 | OPR | 2001-06-01T00:00:00 | 0 | GT2100 | GT1 | MI | Dearborn Industrial Generation | 55088 | GT 1 | 157.3 |  | CT | NG | 42.3026 | -83.154 | 0 | 0 | 55088 |  |  | GT1 | 3_1_Generator (generators) match on plant and gen IDs Step 1b: Modify IDs; remove special chars
4999 | MI | Dearborn Industrial Generation | 55088 | GT2100 | ST1 | 189 | Pipeline Natural Gas | 42.3026 | -83.154 | OPR | 2001-06-01T00:00:00 | 0 | GT2100 | ST1 | MI | Dearborn Industrial Generation | 55088 | ST1 | 238 |  | CA | BFG | 42.3026 | -83.154 | 0 | 0 | 55088 |  |  | ST1 | 3_1_Generator (generators) match on plant and gen IDs Step 1a: Exact match
5000 | MI | Dearborn Industrial Generation | 55088 | GT3100 | GT2 | 166.5 | Pipeline Natural Gas | 42.3026 | -83.154 | OPR | 2001-06-01T00:00:00 | 0 | GT3100 | GT2 | MI | Dearborn Industrial Generation | 55088 | GT2 | 157.3 |  | CT | NG | 42.3026 | -83.154 | 0 | 0 | 55088 |  |  | GT2 | 3_1_Generator (generators) match on plant and gen IDs Step 1a: Exact match
5001 | MI | Dearborn Industrial Generation | 55088 | GT3100 | ST1 | 189 | Pipeline Natural Gas | 42.3026 | -83.154 | OPR | 2001-06-01T00:00:00 | 0 | GT3100 | ST1 | MI | Dearborn Industrial Generation | 55088 | ST1 | 238 |  | CA | BFG | 42.3026 | -83.154 | 0 | 0 | 55088 |  |  | ST1 | 3_1_Generator (generators) match on plant and gen IDs Step 1a: Exact match
5002 | MI | Dearborn Industrial Generation | 55088 | GTP1 | GTP1 | 170 | Pipeline Natural Gas | 42.3026 | -83.154 | OPR | 1999-08-01T00:00:00 | 0 | GTP1 | GTP1 | MI | Dearborn Industrial Generation | 55088 | GTP1 | 195.3 |  | GT | NG | 42.3026 | -83.154 | 0 | 0 | 55088 |  |  | GTP1 | 3_1_Generator (generators) match on plant and gen IDs Step 1a: Exact match
5003 | LA | Taft Cogeneration Facility | 55089 | CT1 | CT1 | 178.5 | Pipeline Natural Gas | 29.9861 | -90.4575 | OPR | 2002-07-15T00:00:00 | 0 | CT1 | CT1 | LA | Taft Cogeneration Facility | 55089 | CT1 | 178.5 |  | CT | NG | 29.9888 | -90.4599 | 0 | 0 | 55089 |  |  | CT1 | 3_1_Generator (generators) match on plant and gen IDs Step 1a: Exact match
5004 | LA | Taft Cogeneration Facility | 55089 | CT1 | ST1 | 358.7 | Pipeline Natural Gas | 29.9861 | -90.4575 | OPR | 2002-07-15T00:00:00 | 0 | CT1 | ST1 | LA | Taft Cogeneration Facility | 55089 | ST1 | 358.7 |  | CA | NG | 29.9888 | -90.4599 | 0 | 0 | 55089 |  |  | ST1 | 3_1_Generator (generators) match on plant and gen IDs Step 1a: Exact match
5005 | LA | Taft Cogeneration Facility | 55089 | CT2 | CT2 | 178.5 | Pipeline Natural Gas | 29.9861 | -90.4575 | OPR | 2002-08-09T00:00:00 | 0 | CT2 | CT2 | LA | Taft Cogeneration Facility | 55089 | CT2 | 178.5 |  | CT | NG | 29.9888 | -90.4599 | 0 | 0 | 55089 |  |  | CT2 | 3_1_Generator (generators) match on plant and gen IDs Step 1a: Exact match
5006 | LA | Taft Cogeneration Facility | 55089 | CT2 | ST1 | 358.7 | Pipeline Natural Gas | 29.9861 | -90.4575 | OPR | 2002-08-09T00:00:00 | 0 | CT2 | ST1 | LA | Taft Cogeneration Facility | 55089 | ST1 | 358.7 |  | CA | NG | 29.9888 | -90.4599 | 0 | 0 | 55089 |  |  | ST1 | 3_1_Generator (generators) match on plant and gen IDs Step 1a: Exact match
5007 | LA | Taft Cogeneration Facility | 55089 | CT3 | CT3 | 178.5 | Pipeline Natural Gas | 29.9861 | -90.4575 | OPR | 2002-09-05T00:00:00 | 0 | CT3 | CT3 | LA | Taft Cogeneration Facility | 55089 | CT3 | 178.5 |  | CT | NG | 29.9888 | -90.4599 | 0 | 0 | 55089 |  |  | CT3 | 3_1_Generator (generators) match on plant and gen IDs Step 1a: Exact match
5008 | LA | Taft Cogeneration Facility | 55089 | CT3 | ST1 | 358.7 | Pipeline Natural Gas | 29.9861 | -90.4575 | OPR | 2002-09-05T00:00:00 | 0 | CT3 | ST1 | LA | Taft Cogeneration Facility | 55089 | ST1 | 358.7 |  | CA | NG | 29.9888 | -90.4599 | 0 | 0 | 55089 |  |  | ST1 | 3_1_Generator (generators) match on plant and gen IDs Step 1a: Exact match
5009 | TX | Midlothian Energy | 55091 | STK1 | STK1 | 289 | Pipeline Natural Gas | 32.4302 | -97.0537 | OPR | 2000-05-05T00:00:00 | 0 | STK1 | STK1 | TX | Midlothian Energy Facility | 55091 | STK1 | 289 | HRSG1 | CS | NG | 32.4302 | -97.0537 | 0 | 0 | 55091 | 1 | 1 | STK1 | 3_1_Generator (generators) match on plant and gen IDs Step 1a: Exact match | 6_1_EnviroAssoc (boilers and generators) match on plant, boiler, and gen IDs Step 2d: Modify IDs; remove leading letters
5010 | TX | Midlothian Energy | 55091 | STK2 | STK2 | 289 | Pipeline Natural Gas | 32.4302 | -97.0537 | OPR | 2000-05-20T00:00:00 | 0 | STK2 | STK2 | TX | Midlothian Energy Facility | 55091 | STK2 | 289 | HRSG2 | CS | NG | 32.4302 | -97.0537 | 0 | 0 | 55091 | 2 | 2 | STK2 | 3_1_Generator (generators) match on plant and gen IDs Step 1a: Exact match | 6_1_EnviroAssoc (boilers and generators) match on plant, boiler, and gen IDs Step 2d: Modify IDs; remove leading letters
5011 | TX | Midlothian Energy | 55091 | STK3 | STK3 | 289 | Pipeline Natural Gas | 32.4302 | -97.0537 | OPR | 2000-07-22T00:00:00 | 0 | STK3 | STK3 | TX | Midlothian Energy Facility | 55091 | STK3 | 289 | HRSG3 | CS | NG | 32.4302 | -97.0537 | 0 | 0 | 55091 | 3 | 3 | STK3 | 3_1_Generator (generators) match on plant and gen IDs Step 1a: Exact match | 6_1_EnviroAssoc (boilers and generators) match on plant, boiler, and gen IDs Step 2d: Modify IDs; remove leading letters
5012 | TX | Midlothian Energy | 55091 | STK4 | STK4 | 289 | Pipeline Natural Gas | 32.4302 | -97.0537 | OPR | 2000-09-04T00:00:00 | 0 | STK4 | STK4 | TX | Midlothian Energy Facility | 55091 | STK4 | 289 | HRSG4 | CS | NG | 32.4302 | -97.0537 | 0 | 0 | 55091 | 4 | 4 | STK4 | 3_1_Generator (generators) match on plant and gen IDs Step 1a: Exact match | 6_1_EnviroAssoc (boilers and generators) match on plant, boiler, and gen IDs Step 2d: Modify IDs; remove leading letters
5013 | TX | Midlothian Energy | 55091 | STK5 | STK5 | 289 | Pipeline Natural Gas | 32.4302 | -97.0537 | OPR | 2001-07-31T00:00:00 | 0 | STK5 | STK5 | TX | Midlothian Energy Facility | 55091 | STK5 | 289 | HRSG5 | CS | NG | 32.4302 | -97.0537 | 0 | 0 | 55091 | 5 | 5 | STK5 | 3_1_Generator (generators) match on plant and gen IDs Step 1a: Exact match | 6_1_EnviroAssoc (boilers and generators) match on plant, boiler, and gen IDs Step 2d: Modify IDs; remove leading letters
5014 | TX | Midlothian Energy | 55091 | STK6 | STK6 | 289 | Pipeline Natural Gas | 32.4302 | -97.0537 | OPR | 2001-09-05T00:00:00 | 0 | STK6 | STK6 | TX | Midlothian Energy Facility | 55091 | STK6 | 289 | HRSG6 | CS | NG | 32.4302 | -97.0537 | 0 | 0 | 55091 | 6 | 6 | STK6 | 3_1_Generator (generators) match on plant and gen IDs Step 1a: Exact match | 6_1_EnviroAssoc (boilers and generators) match on plant, boiler, and gen IDs Step 2d: Modify IDs; remove leading letters
5015 | IN | Portside Energy | 55096 | BLR1 | ST | 32 | Pipeline Natural Gas | 41.6317 | -87.1728 | OPR | 1997-08-18T00:00:00 | 0 | BLR1 | ST | IN | Portside Energy | 55096 | ST | 19 | HRSG1 | ST | NG | 41.6317 | -87.1728 | 0 | 0 | 55096 | 1 | ST | ST | 3_1_Generator (generators) match on plant and gen IDs Step 1a: Exact match | 6_1_EnviroAssoc (boilers and generators) match on plant, boiler, and gen IDs Step 2d: Modify IDs; remove leading letters
5016 | IN | Portside Energy | 55096 | BLR2 | ST | 32 | Pipeline Natural Gas | 41.6317 | -87.1728 | OPR | 1997-08-18T00:00:00 | 0 | BLR2 | ST | IN | Portside Energy | 55096 | ST | 19 |  | ST | NG | 41.6317 | -87.1728 | 0 | 0 | 55096 |  |  | ST | 3_1_Generator (generators) match on plant and gen IDs Step 1a: Exact match
5017 | IN | Portside Energy | 55096 | CT | GT | 50 | Pipeline Natural Gas | 41.6317 | -87.1728 | OPR | 1997-08-18T00:00:00 | 0 | CT | GT | IN | Portside Energy | 55096 | GT | 42 |  | GT | NG | 41.6317 | -87.1728 | 0 | 0 | 55096 |  |  | GT | 3_1_Generator (generators) match on plant and gen IDs Step 1a: Exact match
5018 | TX | Lamar Power Plant | 55097 | 1 | CTG1 | 171.7 | Pipeline Natural Gas | 33.6314 | -95.589 | OPR | 2000-05-01T00:00:00 | 0 | 1 | CTG1 | TX | Lamar Power Project | 55097 | CTG1 | 176 |  | CT | NG | 33.6308 | -95.59 | 0 | 0 | 55097 |  |  | CTG1 | 3_1_Generator (generators) match on plant and gen IDs Step 1a: Exact match
5019 | TX | Lamar Power Plant | 55097 | 1 | STG1 | 202 | Pipeline Natural Gas | 33.6314 | -95.589 | OPR | 2000-05-01T00:00:00 | 0 | 1 | STG1 | TX | Lamar Power Project | 55097 | STG1 | 204.3 | HRSG1 | CA | NG | 33.6308 | -95.59 | 0 | 0 | 55097 | 1 | 1 | STG1 | 3_1_Generator (generators) match on plant and gen IDs Step 1a: Exact match | 6_1_EnviroAssoc (boilers and generators) match on plant, boiler, and gen IDs Step 2d: Modify IDs; remove leading letters
5020 | TX | Lamar Power Plant | 55097 | 2 | CTG2 | 171.7 | Pipeline Natural Gas | 33.6314 | -95.589 | OPR | 2000-05-01T00:00:00 | 0 | 2 | CTG2 | TX | Lamar Power Project | 55097 | CTG2 | 176 |  | CT | NG | 33.6308 | -95.59 | 0 | 0 | 55097 |  |  | CTG2 | 3_1_Generator (generators) match on plant and gen IDs Step 1a: Exact match
5021 | TX | Lamar Power Plant | 55097 | 2 | STG1 | 202 | Pipeline Natural Gas | 33.6314 | -95.589 | OPR | 2000-05-01T00:00:00 | 0 | 2 | STG1 | TX | Lamar Power Project | 55097 | STG1 | 204.3 | HRSG2 | CA | NG | 33.6308 | -95.59 | 0 | 0 | 55097 | 2 | 1 | STG1 | 3_1_Generator (generators) match on plant and gen IDs Step 1a: Exact match | 6_1_EnviroAssoc (boilers and generators) match on plant, boiler, and gen IDs Step 2d: Modify IDs; remove leading letters
5022 | TX | Lamar Power Plant | 55097 | 3 | CTG3 | 171.7 | Pipeline Natural Gas | 33.6314 | -95.589 | OPR | 2000-12-01T00:00:00 | 0 | 3 | CTG3 | TX | Lamar Power Project | 55097 | CTG3 | 176 |  | CT | NG | 33.6308 | -95.59 | 0 | 0 | 55097 |  |  | CTG3 | 3_1_Generator (generators) match on plant and gen IDs Step 1a: Exact match
5023 | TX | Lamar Power Plant | 55097 | 3 | STG2 | 202 | Pipeline Natural Gas | 33.6314 | -95.589 | OPR | 2000-12-01T00:00:00 | 0 | 3 | STG2 | TX | Lamar Power Project | 55097 | STG2 | 204.3 | HRSG3 | CA | NG | 33.6308 | -95.59 | 0 | 0 | 55097 | 3 | 2 | STG2 | 3_1_Generator (generators) match on plant and gen IDs Step 1a: Exact match | 6_1_EnviroAssoc (boilers and generators) match on plant, boiler, and gen IDs Step 2d: Modify IDs; remove leading letters
5024 | TX | Lamar Power Plant | 55097 | 4 | CTG4 | 171.7 | Pipeline Natural Gas | 33.6314 | -95.589 | OPR | 2000-12-01T00:00:00 | 0 | 4 | CTG4 | TX | Lamar Power Project | 55097 | CTG4 | 176 |  | CT | NG | 33.6308 | -95.59 | 0 | 0 | 55097 |  |  | CTG4 | 3_1_Generator (generators) match on plant and gen IDs Step 1a: Exact match
5025 | TX | Lamar Power Plant | 55097 | 4 | STG2 | 202 | Pipeline Natural Gas | 33.6314 | -95.589 | OPR | 2000-12-01T00:00:00 | 0 | 4 | STG2 | TX | Lamar Power Project | 55097 | STG2 | 204.3 | HRSG4 | CA | NG | 33.6308 | -95.59 | 0 | 0 | 55097 | 4 | 2 | STG2 | 3_1_Generator (generators) match on plant and gen IDs Step 1a: Exact match | 6_1_EnviroAssoc (boilers and generators) match on plant, boiler, and gen IDs Step 2d: Modify IDs; remove leading letters
5026 | TX | Frontera Generation Facility | 55098 | 1 | GEN1 | 172 | Pipeline Natural Gas | 26.208 | -98.3992 | OPR | 1999-07-03T00:00:00 | 0 | 1 | GEN1 | [16 empty] | Manual CAMD Excluded | Manual CAMD Excluded
5027 | TX | Frontera Generation Facility | 55098 | 1 | GEN3 | 185 | Pipeline Natural Gas | 26.208 | -98.3992 | OPR | 1999-07-03T00:00:00 | 0 | 1 | GEN3 | [16 empty] | Manual CAMD Excluded | Manual CAMD Excluded
5028 | TX | Frontera Generation Facility | 55098 | 2 | GEN2 | 172 | Pipeline Natural Gas | 26.208 | -98.3992 | OPR | 1999-07-28T00:00:00 | 0 | 2 | GEN2 | [16 empty] | Manual CAMD Excluded | Manual CAMD Excluded
5029 | TX | Frontera Generation Facility | 55098 | 2 | GEN3 | 185 | Pipeline Natural Gas | 26.208 | -98.3992 | OPR | 1999-07-28T00:00:00 | 0 | 2 | GEN3 | [16 empty] | Manual CAMD Excluded | Manual CAMD Excluded
5030 | ME | Rumford Power | 55100 | 1 | UNT1 | 179.4 | Pipeline Natural Gas | 44.5303 | -70.5219 | OPR | 2000-07-06T00:00:00 | 0 | 1 | UNT1 | ME | Rumford Power LLC | 55100 | UNT1 | 179.4 |  | CT | NG | 44.5303 | -70.5219 | 0 | 0 | 55100 |  |  | UNT1 | 3_1_Generator (generators) match on plant and gen IDs Step 1a: Exact match
5031 | ME | Rumford Power | 55100 | 1 | UNT2 | 93.5 | Pipeline Natural Gas | 44.5303 | -70.5219 | OPR | 2000-07-06T00:00:00 | 0 | 1 | UNT2 | ME | Rumford Power LLC | 55100 | UNT2 | 95.1 |  | CA | NG | 44.5303 | -70.5219 | 0 | 0 | 55100 |  |  | UNT2 | 3_1_Generator (generators) match on plant and gen IDs Step 1a: Exact match
5032 | MI | Kalamazoo River Generating Station | 55101 | 1 | 1 | 73.5 | Pipeline Natural Gas | 42.2797 | -85.4922 | OPR | 1999-06-10T00:00:00 | 0 | 1 | 1 | MI | Kalamazoo River Generating Station | 55101 | 0001 | 77.4 |  | GT | NG | 42.2813 | -85.495 | 0 | 0 | 55101 |  |  | 1 | 3_1_Generator (generators) match on plant and gen IDs Step 1c: Modify IDs; convert to numeric
5033 | MI | Livingston Generating Station | 55102 | 1 | 1 | 42.9 | Pipeline Natural Gas | 45.0291 | -84.7332 | OPR | 1999-06-07T00:00:00 | 0 | 1 | 1 | MI | Livingston Generating Station | 55102 | 001 | 42.9 |  | GT | NG | 45.0304 | -84.7308 | 0 | 0 | 55102 |  |  | 1 | 3_1_Generator (generators) match on plant and gen IDs Step 1c: Modify IDs; convert to numeric
5034 | MI | Livingston Generating Station | 55102 | 2 | 2 | 42.4 | Pipeline Natural Gas | 45.0291 | -84.7332 | OPR | 1999-06-07T00:00:00 | 0 | 2 | 2 | MI | Livingston Generating Station | 55102 | 002 | 42.4 |  | GT | NG | 45.0304 | -84.7308 | 0 | 0 | 55102 |  |  | 2 | 3_1_Generator (generators) match on plant and gen IDs Step 1c: Modify IDs; convert to numeric
5035 | MI | Livingston Generating Station | 55102 | 3 | 3 | 42.4 | Pipeline Natural Gas | 45.0291 | -84.7332 | OPR | 1999-06-07T00:00:00 | 0 | 3 | 3 | MI | Livingston Generating Station | 55102 | 003 | 42.4 |  | GT | NG | 45.0304 | -84.7308 | 0 | 0 | 55102 |  |  | 3 | 3_1_Generator (generators) match on plant and gen IDs Step 1c: Modify IDs; convert to numeric
5036 | MI | Livingston Generating Station | 55102 | 4 | 4 | 42.4 | Pipeline Natural Gas | 45.0291 | -84.7332 | OPR | 1999-06-07T00:00:00 | 0 | 4 | 4 | MI | Livingston Generating Station | 55102 | 004 | 42.4 |  | GT | NG | 45.0304 | -84.7308 | 0 | 0 | 55102 |  |  | 4 | 3_1_Generator (generators) match on plant and gen IDs Step 1c: Modify IDs; convert to numeric
5037 | OR | Klamath Cogeneration Project | 55103 | CT1 | CT1 | 161.5 | Pipeline Natural Gas | 42.174 | -121.8112 | OPR | 2001-05-18T00:00:00 | 0 | CT1 | CT1 | OR | Klamath Cogeneration Plant | 55103 | CT1 | 161.5 |  | CT | NG | 42.1739 | -121.8106 | 0 | 0 | 55103 |  |  | CT1 | 3_1_Generator (generators) match on plant and gen IDs Step 1a: Exact match
5038 | OR | Klamath Cogeneration Project | 55103 | CT1 | ST1 | 178.5 | Pipeline Natural Gas | 42.174 | -121.8112 | OPR | 2001-05-18T00:00:00 | 0 | CT1 | ST1 | OR | Klamath Cogeneration Plant | 55103 | ST1 | 178.5 | HRSG1 | CA | NG | 42.1739 | -121.8106 | 0 | 0 | 55103 | 1 | 1 | ST1 | 3_1_Generator (generators) match on plant and gen IDs Step 1a: Exact match | 6_1_EnviroAssoc (boilers and generators) match on plant, boiler, and gen IDs Step 2d: Modify IDs; remove leading letters
5039 | OR | Klamath Cogeneration Project | 55103 | CT2 | CT2 | 161.5 | Pipeline Natural Gas | 42.174 | -121.8112 | OPR | 2001-05-18T00:00:00 | 0 | CT2 | CT2 | OR | Klamath Cogeneration Plant | 55103 | CT2 | 161.5 |  | CT | NG | 42.1739 | -121.8106 | 0 | 0 | 55103 |  |  | CT2 | 3_1_Generator (generators) match on plant and gen IDs Step 1a: Exact match
5040 | OR | Klamath Cogeneration Project | 55103 | CT2 | ST1 | 178.5 | Pipeline Natural Gas | 42.174 | -121.8112 | OPR | 2001-05-18T00:00:00 | 0 | CT2 | ST1 | OR | Klamath Cogeneration Plant | 55103 | ST1 | 178.5 | HRSG2 | CA | NG | 42.1739 | -121.8106 | 0 | 0 | 55103 | 2 | 1 | ST1 | 3_1_Generator (generators) match on plant and gen IDs Step 1a: Exact match | 6_1_EnviroAssoc (boilers and generators) match on plant, boiler, and gen IDs Step 2d: Modify IDs; remove leading letters
5041 | TX | Sabine Cogeneration Facility | 55104 | SAB-1 | CTG1 | 37.2 | Pipeline Natural Gas | 30.0444 | -93.7716 | RET | 2020-03-09T00:00:00 | 2020 | SAB-1 | CTG1 | [16 empty] | CAMD Unmatched | CAMD Unmatched
5042 | TX | Sabine Cogeneration Facility | 55104 | SAB-1 | STG | 27 | Pipeline Natural Gas | 30.0444 | -93.7716 | RET | 2020-03-09T00:00:00 | 2020 | SAB-1 | STG | [16 empty] | CAMD Unmatched | CAMD Unmatched
5043 | TX | Sabine Cogeneration Facility | 55104 | SAB-2 | CTG2 | 37.2 | Pipeline Natural Gas | 30.0444 | -93.7716 | RET | 2020-03-09T00:00:00 | 2020 | SAB-2 | CTG2 | [16 empty] | CAMD Unmatched | CAMD Unmatched
5044 | TX | Sabine Cogeneration Facility | 55104 | SAB-2 | STG | 27 | Pipeline Natural Gas | 30.0444 | -93.7716 | RET | 2020-03-09T00:00:00 | 2020 | SAB-2 | STG | [16 empty] | CAMD Unmatched | CAMD Unmatched
5045 | RI | Rhode Island State Energy Center | 55107 | RISEP1 | CTG1 | 196 | Pipeline Natural Gas | 41.8017 | -71.5186 | OPR | 2002-07-29T00:00:00 | 0 | RISEP1 | CTG1 | RI | Rhode Island State Energy Center | 55107 | CTG1 | 196 |  | CT | NG | 41.8017 | -71.5186 | 0 | 0 | 55107 |  |  | CTG1 | 3_1_Generator (generators) match on plant and gen IDs Step 1a: Exact match
5046 | RI | Rhode Island State Energy Center | 55107 | RISEP1 | STG1 | 204 | Pipeline Natural Gas | 41.8017 | -71.5186 | OPR | 2002-07-29T00:00:00 | 0 | RISEP1 | STG1 | RI | Rhode Island State Energy Center | 55107 | STG1 | 204 | HRSG01 | CA | NG | 41.8017 | -71.5186 | 0 | 0 | 55107 | 1 | 1 | STG1 | 3_1_Generator (generators) match on plant and gen IDs Step 1a: Exact match | 6_1_EnviroAssoc (boilers and generators) match on plant, boiler, and gen IDs Step 2d: Modify IDs; remove leading letters
5047 | RI | Rhode Island State Energy Center | 55107 | RISEP2 | CTG2 | 196 | Pipeline Natural Gas | 41.8017 | -71.5186 | OPR | 2002-08-03T00:00:00 | 0 | RISEP2 | CTG2 | RI | Rhode Island State Energy Center | 55107 | CTG2 | 196 |  | CT | NG | 41.8017 | -71.5186 | 0 | 0 | 55107 |  |  | CTG2 | 3_1_Generator (generators) match on plant and gen IDs Step 1a: Exact match
5048 | RI | Rhode Island State Energy Center | 55107 | RISEP2 | STG1 | 204 | Pipeline Natural Gas | 41.8017 | -71.5186 | OPR | 2002-08-03T00:00:00 | 0 | RISEP2 | STG1 | RI | Rhode Island State Energy Center | 55107 | STG1 | 204 | HRSG02 | CA | NG | 41.8017 | -71.5186 | 0 | 0 | 55107 | 2 | 1 | STG1 | 3_1_Generator (generators) match on plant and gen IDs Step 1a: Exact match | 6_1_EnviroAssoc (boilers and generators) match on plant, boiler, and gen IDs Step 2d: Modify IDs; remove leading letters
5049 | IL | Rocky Road Power, LLC | 55109 | T1 | TG1 | 121 | Pipeline Natural Gas | 42.0931 | -88.2397 | OPR | 1999-06-18T00:00:00 | 0 | T1 | TG1 | IL | MRP Rocky Road LLC | 55109 | TG1 | 125.8 |  | GT | NG | 42.0931 | -88.2397 | 0 | 0 | 55109 |  |  | TG1 | 3_1_Generator (generators) match on plant and gen IDs Step 1a: Exact match
5050 | IL | Rocky Road Power, LLC | 55109 | T2 | TG2 | 121 | Pipeline Natural Gas | 42.0931 | -88.2397 | OPR | 1999-06-18T00:00:00 | 0 | T2 | TG2 | IL | MRP Rocky Road LLC | 55109 | TG2 | 125.8 |  | GT | NG | 42.0931 | -88.2397 | 0 | 0 | 55109 |  |  | TG2 | 3_1_Generator (generators) match on plant and gen IDs Step 1a: Exact match
5051 | IL | Rocky Road Power, LLC | 55109 | T3 | TG3 | 35 | Pipeline Natural Gas | 42.0931 | -88.2397 | OPR | 1999-06-18T00:00:00 | 0 | T3 | TG3 | IL | MRP Rocky Road LLC | 55109 | TG3 | 41.5 |  | GT | NG | 42.0931 | -88.2397 | 0 | 0 | 55109 |  |  | TG3 | 3_1_Generator (generators) match on plant and gen IDs Step 1a: Exact match
5052 | IL | Rocky Road Power, LLC | 55109 | T4 | T4 | 121 | Pipeline Natural Gas | 42.0931 | -88.2397 | OPR | 2000-06-01T00:00:00 | 0 | T4 | T4 | IL | MRP Rocky Road LLC | 55109 | T4 | 122.4 |  | GT | NG | 42.0931 | -88.2397 | 0 | 0 | 55109 |  |  | T4 | 3_1_Generator (generators) match on plant and gen IDs Step 1a: Exact match
5053 | OH | Madison Generating Station | 55110 | 1 | CT1 | 84.7 | Pipeline Natural Gas | 39.4522 | -84.465 | OPR | 2000-05-29T00:00:00 | 0 | 1 | CT1 | OH | Madison | 55110 | CT1 | 86.5 |  | GT | NG | 39.4522 | -84.4647 | 0 | 0 | 55110 |  |  | CT1 | 3_1_Generator (generators) match on plant and gen IDs Step 1a: Exact match
5054 | OH | Madison Generating Station | 55110 | 2 | CT2 | 84.7 | Pipeline Natural Gas | 39.4522 | -84.465 | OPR | 2000-05-29T00:00:00 | 0 | 2 | CT2 | OH | Madison | 55110 | CT2 | 86.5 |  | GT | NG | 39.4522 | -84.4647 | 0 | 0 | 55110 |  |  | CT2 | 3_1_Generator (generators) match on plant and gen IDs Step 1a: Exact match
5055 | OH | Madison Generating Station | 55110 | 3 | CT3 | 84.7 | Pipeline Natural Gas | 39.4522 | -84.465 | OPR | 2000-05-29T00:00:00 | 0 | 3 | CT3 | OH | Madison | 55110 | CT3 | 86.5 |  | GT | NG | 39.4522 | -84.4647 | 0 | 0 | 55110 |  |  | CT3 | 3_1_Generator (generators) match on plant and gen IDs Step 1a: Exact match
5056 | OH | Madison Generating Station | 55110 | 4 | CT4 | 84.7 | Pipeline Natural Gas | 39.4522 | -84.465 | OPR | 2000-05-29T00:00:00 | 0 | 4 | CT4 | OH | Madison | 55110 | CT4 | 86.5 |  | GT | NG | 39.4522 | -84.4647 | 0 | 0 | 55110 |  |  | CT4 | 3_1_Generator (generators) match on plant and gen IDs Step 1a: Exact match
5057 | OH | Madison Generating Station | 55110 | 5 | CT5 | 84.7 | Pipeline Natural Gas | 39.4522 | -84.465 | OPR | 2000-06-15T00:00:00 | 0 | 5 | CT5 | OH | Madison | 55110 | CT5 | 86.5 |  | GT | NG | 39.4522 | -84.4647 | 0 | 0 | 55110 |  |  | CT5 | 3_1_Generator (generators) match on plant and gen IDs Step 1a: Exact match
5058 | OH | Madison Generating Station | 55110 | 6 | CT6 | 84.7 | Pipeline Natural Gas | 39.4522 | -84.465 | OPR | 2000-06-29T00:00:00 | 0 | 6 | CT6 | OH | Madison | 55110 | CT6 | 86.5 |  | GT | NG | 39.4522 | -84.4647 | 0 | 0 | 55110 |  |  | CT6 | 3_1_Generator (generators) match on plant and gen IDs Step 1a: Exact match
5059 | OH | Madison Generating Station | 55110 | 7 | CT7 | 84.7 | Pipeline Natural Gas | 39.4522 | -84.465 | OPR | 2000-06-15T00:00:00 | 0 | 7 | CT7 | OH | Madison | 55110 | CT7 | 86.5 |  | GT | NG | 39.4522 | -84.4647 | 0 | 0 | 55110 |  |  | CT7 | 3_1_Generator (generators) match on plant and gen IDs Step 1a: Exact match
5060 | OH | Madison Generating Station | 55110 | 8 | CT8 | 84.7 | Pipeline Natural Gas | 39.4522 | -84.465 | OPR | 2000-06-29T00:00:00 | 0 | 8 | CT8 | OH | Madison | 55110 | CT8 | 86.5 |  | GT | NG | 39.4522 | -84.4647 | 0 | 0 | 55110 |  |  | CT8 | 3_1_Generator (generators) match on plant and gen IDs Step 1a: Exact match
5061 | IN | Vermillion Generating Station | 55111 | 1 | CT1 | 80 | Pipeline Natural Gas | 39.9208 | -87.445 | OPR | 2000-03-16T00:00:00 | 0 | 1 | CT1 | IN | Vermillion Energy Facility | 55111 | CT1 | 86.5 |  | GT | NG | 39.9223 | -87.4464 | 0 | 0 | 55111 |  |  | CT1 | 3_1_Generator (generators) match on plant and gen IDs Step 1a: Exact match
5062 | IN | Vermillion Generating Station | 55111 | 2 | CT2 | 80 | Pipeline Natural Gas | 39.9208 | -87.445 | OPR | 2000-03-23T00:00:00 | 0 | 2 | CT2 | IN | Vermillion Energy Facility | 55111 | CT2 | 86.5 |  | GT | NG | 39.9223 | -87.4464 | 0 | 0 | 55111 |  |  | CT2 | 3_1_Generator (generators) match on plant and gen IDs Step 1a: Exact match
5063 | IN | Vermillion Generating Station | 55111 | 3 | CT3 | 80 | Pipeline Natural Gas | 39.9208 | -87.445 | OPR | 2000-04-11T00:00:00 | 0 | 3 | CT3 | IN | Vermillion Energy Facility | 55111 | CT3 | 86.5 |  | GT | NG | 39.9223 | -87.4464 | 0 | 0 | 55111 |  |  | CT3 | 3_1_Generator (generators) match on plant and gen IDs Step 1a: Exact match
5064 | IN | Vermillion Generating Station | 55111 | 4 | CT4 | 80 | Pipeline Natural Gas | 39.9208 | -87.445 | OPR | 2000-04-14T00:00:00 | 0 | 4 | CT4 | IN | Vermillion Energy Facility | 55111 | CT4 | 86.5 |  | GT | NG | 39.9223 | -87.4464 | 0 | 0 | 55111 |  |  | CT4 | 3_1_Generator (generators) match on plant and gen IDs Step 1a: Exact match
5065 | IN | Vermillion Generating Station | 55111 | 5 | CT5 | 80 | Pipeline Natural Gas | 39.9208 | -87.445 | OPR | 2000-04-20T00:00:00 | 0 | 5 | CT5 | IN | Vermillion Energy Facility | 55111 | CT5 | 86.5 |  | GT | NG | 39.9223 | -87.4464 | 0 | 0 | 55111 |  |  | CT5 | 3_1_Generator (generators) match on plant and gen IDs Step 1a: Exact match
5066 | IN | Vermillion Generating Station | 55111 | 6 | CT6 | 80 | Pipeline Natural Gas | 39.9208 | -87.445 | OPR | 2000-04-29T00:00:00 | 0 | 6 | CT6 | IN | Vermillion Energy Facility | 55111 | CT6 | 86.5 |  | GT | NG | 39.9223 | -87.4464 | 0 | 0 | 55111 |  |  | CT6 | 3_1_Generator (generators) match on plant and gen IDs Step 1a: Exact match
5067 | IN | Vermillion Generating Station | 55111 | 7 | CT7 | 80 | Pipeline Natural Gas | 39.9208 | -87.445 | OPR | 2000-05-08T00:00:00 | 0 | 7 | CT7 | IN | Vermillion Energy Facility | 55111 | CT7 | 86.5 |  | GT | NG | 39.9223 | -87.4464 | 0 | 0 | 55111 |  |  | CT7 | 3_1_Generator (generators) match on plant and gen IDs Step 1a: Exact match
5068 | IN | Vermillion Generating Station | 55111 | 8 | CT8 | 80 | Pipeline Natural Gas | 39.9208 | -87.445 | OPR | 2000-05-15T00:00:00 | 0 | 8 | CT8 | IN | Vermillion Energy Facility | 55111 | CT8 | 86.5 |  | GT | NG | 39.9223 | -87.4464 | 0 | 0 | 55111 |  |  | CT8 | 3_1_Generator (generators) match on plant and gen IDs Step 1a: Exact match
5069 | CA | Calpine Sutter Energy Center | 55112 | CT01 | CT01 | 212 | Pipeline Natural Gas | 39.0531 | -121.6939 | OPR | 2001-04-01T00:00:00 | 0 | CT01 | CT01 | CA | Sutter Energy Center | 55112 | CT01 | 212 |  | CT | NG | 39.0531 | -121.6959 | 0 | 0 | 55112 |  |  | CT01 | 3_1_Generator (generators) match on plant and gen IDs Step 1a: Exact match
5070 | CA | Calpine Sutter Energy Center | 55112 | CT01 | ST01 | 212 | Pipeline Natural Gas | 39.0531 | -121.6939 | OPR | 2001-04-01T00:00:00 | 0 | CT01 | ST01 | CA | Sutter Energy Center | 55112 | ST01 | 212 | HRSG1 | CA | NG | 39.0531 | -121.6959 | 0 | 0 | 55112 | 1 | 1 | ST01 | 3_1_Generator (generators) match on plant and gen IDs Step 1a: Exact match | 6_1_EnviroAssoc (boilers and generators) match on plant, boiler, and gen IDs Step 2d: Modify IDs; remove leading letters
5071 | CA | Calpine Sutter Energy Center | 55112 | CT02 | CT02 | 212 | Pipeline Natural Gas | 39.0531 | -121.6939 | OPR | 2001-04-11T00:00:00 | 0 | CT02 | CT02 | CA | Sutter Energy Center | 55112 | CT02 | 212 |  | CT | NG | 39.0531 | -121.6959 | 0 | 0 | 55112 |  |  | CT02 | 3_1_Generator (generators) match on plant and gen IDs Step 1a: Exact match
5072 | CA | Calpine Sutter Energy Center | 55112 | CT02 | ST01 | 212 | Pipeline Natural Gas | 39.0531 | -121.6939 | OPR | 2001-04-11T00:00:00 | 0 | CT02 | ST01 | CA | Sutter Energy Center | 55112 | ST01 | 212 | HRSG2 | CA | NG | 39.0531 | -121.6959 | 0 | 0 | 55112 | 2 | 1 | ST01 | 3_1_Generator (generators) match on plant and gen IDs Step 1a: Exact match | 6_1_EnviroAssoc (boilers and generators) match on plant, boiler, and gen IDs Step 2d: Modify IDs; remove leading letters
5073 | NJ | Sunoco, Inc. Eagle Point Facility | 55113 | 034101 |  |  | Process Gas | 39.8743 | -75.1595 | RET | 2012-10-01T00:00:00 | 2012 | 034101 | [17 empty] | CAMD Unmatched | CAMD Unmatched
5074 | NJ | Sunoco, Inc. Eagle Point Facility | 55113 | 034201 |  |  | Process Gas | 39.8743 | -75.1595 | RET | 2013-07-01T00:00:00 | 2013 | 034201 | [17 empty] | CAMD Unmatched | CAMD Unmatched
5075 | NJ | Sunoco, Inc. Eagle Point Facility | 55113 | 034301 |  |  | Process Gas | 39.8743 | -75.1595 | RET | 2012-10-01T00:00:00 | 2012 | 034301 | [17 empty] | CAMD Unmatched | CAMD Unmatched
5076 | NJ | Sunoco, Inc. Eagle Point Facility | 55113 | 034401 |  |  | Process Gas | 39.8743 | -75.1595 | RET | 2013-07-01T00:00:00 | 2013 | 034401 | [17 empty] | CAMD Unmatched | CAMD Unmatched
5077 | NJ | Sunoco, Inc. Eagle Point Facility | 55113 | 088001 |  |  | Process Gas | 39.8743 | -75.1595 | RET | 2014-01-20T00:00:00 | 2014 | 088001 | [17 empty] | CAMD Unmatched | CAMD Unmatched
5078 | NC | Rockingham County Combustion Turbine | 55116 | CT1 | CT1 | 180 | Pipeline Natural Gas | 36.3297 | -79.8297 | OPR | 2000-05-30T00:00:00 | 0 | CT1 | CT1 | NC | Rockingham County CT Station | 55116 | CT1 | 195.5 |  | GT | NG | 36.3297 | -79.8297 | 0 | 0 | 55116 |  |  | CT1 | 3_1_Generator (generators) match on plant and gen IDs Step 1a: Exact match
5079 | NC | Rockingham County Combustion Turbine | 55116 | CT2 | CT2 | 180 | Pipeline Natural Gas | 36.3297 | -79.8297 | OPR | 2000-06-12T00:00:00 | 0 | CT2 | CT2 | NC | Rockingham County CT Station | 55116 | CT2 | 195.5 |  | GT | NG | 36.3297 | -79.8297 | 0 | 0 | 55116 |  |  | CT2 | 3_1_Generator (generators) match on plant and gen IDs Step 1a: Exact match
5080 | NC | Rockingham County Combustion Turbine | 55116 | CT3 | CT3 | 180 | Pipeline Natural Gas | 36.3297 | -79.8297 | OPR | 2000-06-27T00:00:00 | 0 | CT3 | CT3 | NC | Rockingham County CT Station | 55116 | CT3 | 195.5 |  | GT | NG | 36.3297 | -79.8297 | 0 | 0 | 55116 |  |  | CT3 | 3_1_Generator (generators) match on plant and gen IDs Step 1a: Exact match
5081 | NC | Rockingham County Combustion Turbine | 55116 | CT4 | CT4 | 180 | Pipeline Natural Gas | 36.3297 | -79.8297 | OPR | 2000-07-05T00:00:00 | 0 | CT4 | CT4 | NC | Rockingham County CT Station | 55116 | CT4 | 195.5 |  | GT | NG | 36.3297 | -79.8297 | 0 | 0 | 55116 |  |  | CT4 | 3_1_Generator (generators) match on plant and gen IDs Step 1a: Exact match
5082 | NC | Rockingham County Combustion Turbine | 55116 | CT5 | CT5 | 180 | Pipeline Natural Gas | 36.3297 | -79.8297 | OPR | 2000-07-18T00:00:00 | 0 | CT5 | CT5 | NC | Rockingham County CT Station | 55116 | CT5 | 195.5 |  | GT | NG | 36.3297 | -79.8297 | 0 | 0 | 55116 |  |  | CT5 | 3_1_Generator (generators) match on plant and gen IDs Step 1a: Exact match
5083 | LA | R S Cogen LLC | 55117 | RS-5 | RS-4 | 103 | Pipeline Natural Gas | 30.221 | -93.2826 | OPR | 2002-05-31T00:00:00 | 0 | RS-5 | RS-4 | LA | RS Cogen | 55117 | RS-4 | 103 | R5 | CA | NG | 30.221 | -93.2826 | 0 | 0 | 55117 | 5 | 4 | RS-4 | 3_1_Generator (generators) match on plant and gen IDs Step 1a: Exact match | 6_1_EnviroAssoc (boilers and generators) match on plant, boiler, and gen IDs Step 2d: Modify IDs; remove leading letters
5084 | LA | R S Cogen LLC | 55117 | RS-5 | RS-5 | 195 | Pipeline Natural Gas | 30.221 | -93.2826 | OPR | 2002-05-31T00:00:00 | 0 | RS-5 | RS-5 | LA | RS Cogen | 55117 | RS-5 | 195 |  | CT | NG | 30.221 | -93.2826 | 0 | 0 | 55117 |  |  | RS-5 | 3_1_Generator (generators) match on plant and gen IDs Step 1a: Exact match
5085 | LA | R S Cogen LLC | 55117 | RS-6 | RS-4 | 103 | Pipeline Natural Gas | 30.221 | -93.2826 | OPR | 2002-06-06T00:00:00 | 0 | RS-6 | RS-4 | LA | RS Cogen | 55117 | RS-4 | 103 | R6 | CA | NG | 30.221 | -93.2826 | 0 | 0 | 55117 | 6 | 4 | RS-4 | 3_1_Generator (generators) match on plant and gen IDs Step 1a: Exact match | 6_1_EnviroAssoc (boilers and generators) match on plant, boiler, and gen IDs Step 2d: Modify IDs; remove leading letters
5086 | LA | R S Cogen LLC | 55117 | RS-6 | RS-6 | 195 | Pipeline Natural Gas | 30.221 | -93.2826 | OPR | 2002-06-06T00:00:00 | 0 | RS-6 | RS-6 | LA | RS Cogen | 55117 | RS-6 | 195 |  | CT | NG | 30.221 | -93.2826 | 0 | 0 | 55117 |  |  | RS-6 | 3_1_Generator (generators) match on plant and gen IDs Step 1a: Exact match
5087 | TX | SRO Cogen Limited Partnership | 55120 | CTG-1 | GT1A | 184.5 | Pipeline Natural Gas | 30.0561 | -93.7539 | OPR | 2001-06-29T00:00:00 | 0 | CTG-1 | GT1A | TX | Sabine River Operations | 10789 | GT1A | 180 |  | CT | NG | 30.0552 | -93.7579 | 0 | 1 | 55120 |  |  | GT1A | 3_1_Generator (generators) match on plant and gen IDs Step 1a: Exact match
5088 | TX | SRO Cogen Limited Partnership | 55120 | CTG-1 | ST1A | 145 | Pipeline Natural Gas | 30.0561 | -93.7539 | OPR | 2001-06-29T00:00:00 | 0 | CTG-1 | ST1A | TX | Sabine River Operations | 10789 | ST1A | 145 |  | CA | NG | 30.0552 | -93.7579 | 0 | 1 | 55120 |  |  | ST1A | 3_1_Generator (generators) match on plant and gen IDs Step 1a: Exact match
5089 | TX | SRO Cogen Limited Partnership | 55120 | CTG-2 | GT1B | 184.5 | Pipeline Natural Gas | 30.0561 | -93.7539 | OPR | 2001-08-08T00:00:00 | 0 | CTG-2 | GT1B | TX | Sabine River Operations | 10789 | GT1B | 180 |  | CT | NG | 30.0552 | -93.7579 | 0 | 1 | 55120 |  |  | GT1B | 3_1_Generator (generators) match on plant and gen IDs Step 1a: Exact match
5090 | TX | SRO Cogen Limited Partnership | 55120 | CTG-2 | ST1A | 145 | Pipeline Natural Gas | 30.0561 | -93.7539 | OPR | 2001-08-08T00:00:00 | 0 | CTG-2 | ST1A | TX | Sabine River Operations | 10789 | ST1A | 145 |  | CA | NG | 30.0552 | -93.7579 | 0 | 1 | 55120 |  |  | ST1A | 3_1_Generator (generators) match on plant and gen IDs Step 1a: Exact match
5091 | TX | Magic Valley Generating Station | 55123 | CTG-1 | CTG1 | 267 | Pipeline Natural Gas | 26.3403 | -98.19 | OPR | 2001-07-29T00:00:00 | 0 | CTG-1 | CTG1 | TX | Magic Valley Generating Station | 55123 | CTG1 | 267 |  | CT | NG | 26.3403 | -98.19 | 0 | 0 | 55123 |  |  | CTG1 | 3_1_Generator (generators) match on plant and gen IDs Step 1a: Exact match
5092 | TX | Magic Valley Generating Station | 55123 | CTG-1 | STG | 267 | Pipeline Natural Gas | 26.3403 | -98.19 | OPR | 2001-07-29T00:00:00 | 0 | CTG-1 | STG | TX | Magic Valley Generating Station | 55123 | STG | 267 | HRSG1 | CA | NG | 26.3403 | -98.19 | 0 | 0 | 55123 | 1 | STG | STG | 3_1_Generator (generators) match on plant and gen IDs Step 1a: Exact match | 6_1_EnviroAssoc (boilers and generators) match on plant, boiler, and gen IDs Step 2d: Modify IDs; remove leading letters
5093 | TX | Magic Valley Generating Station | 55123 | CTG-2 | CTG2 | 267 | Pipeline Natural Gas | 26.3403 | -98.19 | OPR | 2001-07-25T00:00:00 | 0 | CTG-2 | CTG2 | TX | Magic Valley Generating Station | 55123 | CTG2 | 267 |  | CT | NG | 26.3403 | -98.19 | 0 | 0 | 55123 |  |  | CTG2 | 3_1_Generator (generators) match on plant and gen IDs Step 1a: Exact match
5094 | TX | Magic Valley Generating Station | 55123 | CTG-2 | STG | 267 | Pipeline Natural Gas | 26.3403 | -98.19 | OPR | 2001-07-25T00:00:00 | 0 | CTG-2 | STG | TX | Magic Valley Generating Station | 55123 | STG | 267 | HRSG2 | CA | NG | 26.3403 | -98.19 | 0 | 0 | 55123 | 2 | STG | STG | 3_1_Generator (generators) match on plant and gen IDs Step 1a: Exact match | 6_1_EnviroAssoc (boilers and generators) match on plant, boiler, and gen IDs Step 2d: Modify IDs; remove leading letters
5095 | AZ | Griffith Energy Project | 55124 | P1 | CTG1 | 176.7 | Pipeline Natural Gas | 35.0517 | -114.1334 | OPR | 2001-04-16T00:00:00 | 0 | P1 | CTG1 | AZ | Griffith Energy LLC | 55124 | CTG1 | 176.6 |  | CT | NG | 35.054 | -114.1333 | 0 | 0 | 55124 |  |  | CTG1 | 3_1_Generator (generators) match on plant and gen IDs Step 1a: Exact match
5096 | AZ | Griffith Energy Project | 55124 | P1 | STG | 301.8 | Pipeline Natural Gas | 35.0517 | -114.1334 | OPR | 2001-04-16T00:00:00 | 0 | P1 | STG | AZ | Griffith Energy LLC | 55124 | STG | 301.8 |  | CA | NG | 35.054 | -114.1333 | 0 | 0 | 55124 |  |  | STG | 3_1_Generator (generators) match on plant and gen IDs Step 1a: Exact match
5097 | AZ | Griffith Energy Project | 55124 | P2 | CTG2 | 176.7 | Pipeline Natural Gas | 35.0517 | -114.1334 | OPR | 2001-03-08T00:00:00 | 0 | P2 | CTG2 | AZ | Griffith Energy LLC | 55124 | CTG2 | 176.6 |  | CT | NG | 35.054 | -114.1333 | 0 | 0 | 55124 |  |  | CTG2 | 3_1_Generator (generators) match on plant and gen IDs Step 1a: Exact match
5098 | AZ | Griffith Energy Project | 55124 | P2 | STG | 301.8 | Pipeline Natural Gas | 35.0517 | -114.1334 | OPR | 2001-03-08T00:00:00 | 0 | P2 | STG | AZ | Griffith Energy LLC | 55124 | STG | 301.8 |  | CA | NG | 35.054 | -114.1333 | 0 | 0 | 55124 |  |  | STG | 3_1_Generator (generators) match on plant and gen IDs Step 1a: Exact match
5099 | CT | Milford Power Company LLC | 55126 | CT01 | CA01 | 289 | Pipeline Natural Gas | 41.2239 | -73.1 | OPR | 2002-05-29T00:00:00 | 0 | CT01 | CA01 | CT | Milford Power Project | 55126 | CA01 | 289 | HRSG1 | CS | NG | 41.2244 | -73.0997 | 0 | 0 | 55126 | 1 | 1 | CA01 | 3_1_Generator (generators) match on plant and gen IDs Step 1a: Exact match | 6_1_EnviroAssoc (boilers and generators) match on plant, boiler, and gen IDs Step 2d: Modify IDs; remove leading letters
5100 | CT | Milford Power Company LLC | 55126 | CT02 | CA02 | 289 | Pipeline Natural Gas | 41.2239 | -73.1 | OPR | 2002-03-08T00:00:00 | 0 | CT02 | CA02 | CT | Milford Power Project | 55126 | CA02 | 289 | HRSG2 | CS | NG | 41.2244 | -73.0997 | 0 | 0 | 55126 | 2 | 2 | CA02 | 3_1_Generator (generators) match on plant and gen IDs Step 1a: Exact match | 6_1_EnviroAssoc (boilers and generators) match on plant, boiler, and gen IDs Step 2d: Modify IDs; remove leading letters
5101 | CO | Manchief Generating Station | 55127 | CT1 | UN1 | 142 | Pipeline Natural Gas | 40.2201 | -103.679 | OPR | 2000-07-14T00:00:00 | 0 | CT1 | UN1 | CO | Manchief Electric Generating Station | 55127 | UN1 | 150 |  | GT | NG | 40.2171 | -103.685 | 0 | 0 | 55127 |  |  | UN1 | 3_1_Generator (generators) match on plant and gen IDs Step 1a: Exact match
5102 | CO | Manchief Generating Station | 55127 | CT2 | UN2 | 142 | Pipeline Natural Gas | 40.2201 | -103.679 | OPR | 2000-07-21T00:00:00 | 0 | CT2 | UN2 | CO | Manchief Electric Generating Station | 55127 | UN2 | 150 |  | GT | NG | 40.2171 | -103.685 | 0 | 0 | 55127 |  |  | UN2 | 3_1_Generator (generators) match on plant and gen IDs Step 1a: Exact match
5103 | GA | Walton County Power | 55128 | T1 | 101G | 176 | Pipeline Natural Gas | 33.8147 | -83.6969 | OPR | 2001-04-17T00:00:00 | 0 | T1 | 101G | GA | Walton County Energy Facility | 55128 | 101G | 164.7 |  | GT | NG | 33.8148 | -83.6954 | 0 | 0 | 55128 |  |  | 101G | 3_1_Generator (generators) match on plant and gen IDs Step 1a: Exact match
5104 | GA | Walton County Power | 55128 | T2 | 102G | 176 | Pipeline Natural Gas | 33.8147 | -83.6969 | OPR | 2001-05-02T00:00:00 | 0 | T2 | 102G | GA | Walton County Energy Facility | 55128 | 102G | 164.7 |  | GT | NG | 33.8148 | -83.6954 | 0 | 0 | 55128 |  |  | 102G | 3_1_Generator (generators) match on plant and gen IDs Step 1a: Exact match
5105 | GA | Walton County Power | 55128 | T3 | 103G | 176 | Pipeline Natural Gas | 33.8147 | -83.6969 | OPR | 2001-05-24T00:00:00 | 0 | T3 | 103G | GA | Walton County Energy Facility | 55128 | 103G | 164.7 |  | GT | NG | 33.8148 | -83.6954 | 0 | 0 | 55128 |  |  | 103G | 3_1_Generator (generators) match on plant and gen IDs Step 1a: Exact match
5106 | AZ | Desert Basin Generating Station | 55129 | DBG1 | CTG1 | 187 | Pipeline Natural Gas | 32.9042 | -111.7889 | OPR | 2001-09-15T00:00:00 | 0 | DBG1 | CTG1 | AZ | Desert Basin | 55129 | CTG1 | 187 |  | CT | NG | 32.9042 | -111.7889 | 0 | 0 | 55129 |  |  | CTG1 | 3_1_Generator (generators) match on plant and gen IDs Step 1a: Exact match
5107 | AZ | Desert Basin Generating Station | 55129 | DBG1 | STG | 272.1 | Pipeline Natural Gas | 32.9042 | -111.7889 | OPR | 2001-09-15T00:00:00 | 0 | DBG1 | STG | AZ | Desert Basin | 55129 | STG | 272.1 | HRSG1 | CA | NG | 32.9042 | -111.7889 | 0 | 0 | 55129 | 1 | STG | STG | 3_1_Generator (generators) match on plant and gen IDs Step 1a: Exact match | 6_1_EnviroAssoc (boilers and generators) match on plant, boiler, and gen IDs Step 2d: Modify IDs; remove leading letters
5108 | AZ | Desert Basin Generating Station | 55129 | DBG2 | CTG2 | 187 | Pipeline Natural Gas | 32.9042 | -111.7889 | OPR | 2001-09-15T00:00:00 | 0 | DBG2 | CTG2 | AZ | Desert Basin | 55129 | CTG2 | 187 |  | CT | NG | 32.9042 | -111.7889 | 0 | 0 | 55129 |  |  | CTG2 | 3_1_Generator (generators) match on plant and gen IDs Step 1a: Exact match
5109 | AZ | Desert Basin Generating Station | 55129 | DBG2 | STG | 272.1 | Pipeline Natural Gas | 32.9042 | -111.7889 | OPR | 2001-09-15T00:00:00 | 0 | DBG2 | STG | AZ | Desert Basin | 55129 | STG | 272.1 | HRSG2 | CA | NG | 32.9042 | -111.7889 | 0 | 0 | 55129 | 2 | STG | STG | 3_1_Generator (generators) match on plant and gen IDs Step 1a: Exact match | 6_1_EnviroAssoc (boilers and generators) match on plant, boiler, and gen IDs Step 2d: Modify IDs; remove leading letters
5110 | AZ | Desert Basin Generating Station | 55129 | DBG4 | DBSGT4 | 49.5 | Pipeline Natural Gas | 32.9042 | -111.7889 | OPR | 2022-08-18T00:00:00 | 0 | DBG4 | 4 | AZ | Desert Basin | 55129 | CTG4 | 49.5 |  | GT | NG | 32.9042 | -111.7889 | 0 | 0 | 55129 |  |  | 4 | 3_1_Generator (generators) match on plant and gen IDs Step 1d: Modify IDs; remove leading letters
5111 | AZ | Desert Basin Generating Station | 55129 | DBG5 | DBSGT5 | 49.5 | Pipeline Natural Gas | 32.9042 | -111.7889 | OPR | 2022-07-29T00:00:00 | 0 | DBG5 | 5 | AZ | Desert Basin | 55129 | CTG5 | 49.5 |  | GT | NG | 32.9042 | -111.7889 | 0 | 0 | 55129 |  |  | 5 | 3_1_Generator (generators) match on plant and gen IDs Step 1d: Modify IDs; remove leading letters
5112 | IL | Kendall Energy Facility | 55131 | GTG-1 | CTG1 | 180 | Pipeline Natural Gas | 41.4797 | -88.2581 | OPR | 2001-11-21T00:00:00 | 0 | GTG-1 | CTG1 | IL | Kendall County Generation Facility | 55131 | CTG1 | 180 |  | CT | NG | 41.4797 | -88.2581 | 0 | 0 | 55131 |  |  | CTG1 | 3_1_Generator (generators) match on plant and gen IDs Step 1a: Exact match
5113 | IL | Kendall Energy Facility | 55131 | GTG-1 | STG1 | 133 | Pipeline Natural Gas | 41.4797 | -88.2581 | OPR | 2001-11-21T00:00:00 | 0 | GTG-1 | STG1 | IL | Kendall County Generation Facility | 55131 | STG1 | 134 | B1 | CA | NG | 41.4797 | -88.2581 | 0 | 0 | 55131 | 1 | 1 | STG1 | 3_1_Generator (generators) match on plant and gen IDs Step 1a: Exact match | 6_1_EnviroAssoc (boilers and generators) match on plant, boiler, and gen IDs Step 2d: Modify IDs; remove leading letters
5114 | IL | Kendall Energy Facility | 55131 | GTG-2 | CTG2 | 180 | Pipeline Natural Gas | 41.4797 | -88.2581 | OPR | 2002-01-28T00:00:00 | 0 | GTG-2 | CTG2 | IL | Kendall County Generation Facility | 55131 | CTG2 | 180 |  | CT | NG | 41.4797 | -88.2581 | 0 | 0 | 55131 |  |  | CTG2 | 3_1_Generator (generators) match on plant and gen IDs Step 1a: Exact match
5115 | IL | Kendall Energy Facility | 55131 | GTG-2 | STG2 | 133 | Pipeline Natural Gas | 41.4797 | -88.2581 | OPR | 2002-01-28T00:00:00 | 0 | GTG-2 | STG2 | IL | Kendall County Generation Facility | 55131 | STG2 | 134 | B2 | CA | NG | 41.4797 | -88.2581 | 0 | 0 | 55131 | 2 | 2 | STG2 | 3_1_Generator (generators) match on plant and gen IDs Step 1a: Exact match | 6_1_EnviroAssoc (boilers and generators) match on plant, boiler, and gen IDs Step 2d: Modify IDs; remove leading letters
5116 | IL | Kendall Energy Facility | 55131 | GTG-3 | CTG3 | 180 | Pipeline Natural Gas | 41.4797 | -88.2581 | OPR | 2002-02-13T00:00:00 | 0 | GTG-3 | CTG3 | IL | Kendall County Generation Facility | 55131 | CTG3 | 180 |  | CT | NG | 41.4797 | -88.2581 | 0 | 0 | 55131 |  |  | CTG3 | 3_1_Generator (generators) match on plant and gen IDs Step 1a: Exact match
5117 | IL | Kendall Energy Facility | 55131 | GTG-3 | STG3 | 133 | Pipeline Natural Gas | 41.4797 | -88.2581 | OPR | 2002-02-13T00:00:00 | 0 | GTG-3 | STG3 | IL | Kendall County Generation Facility | 55131 | STG3 | 134 | B3 | CA | NG | 41.4797 | -88.2581 | 0 | 0 | 55131 | 3 | 3 | STG3 | 3_1_Generator (generators) match on plant and gen IDs Step 1a: Exact match | 6_1_EnviroAssoc (boilers and generators) match on plant, boiler, and gen IDs Step 2d: Modify IDs; remove leading letters
5118 | IL | Kendall Energy Facility | 55131 | GTG-4 | CTG4 | 180 | Pipeline Natural Gas | 41.4797 | -88.2581 | OPR | 2002-03-13T00:00:00 | 0 | GTG-4 | CTG4 | IL | Kendall County Generation Facility | 55131 | CTG4 | 180 |  | CT | NG | 41.4797 | -88.2581 | 0 | 0 | 55131 |  |  | CTG4 | 3_1_Generator (generators) match on plant and gen IDs Step 1a: Exact match
5119 | IL | Kendall Energy Facility | 55131 | GTG-4 | STG4 | 133 | Pipeline Natural Gas | 41.4797 | -88.2581 | OPR | 2002-03-13T00:00:00 | 0 | GTG-4 | STG4 | IL | Kendall County Generation Facility | 55131 | STG4 | 134 | B4 | CA | NG | 41.4797 | -88.2581 | 0 | 0 | 55131 | 4 | 4 | STG4 | 3_1_Generator (generators) match on plant and gen IDs Step 1a: Exact match | 6_1_EnviroAssoc (boilers and generators) match on plant, boiler, and gen IDs Step 2d: Modify IDs; remove leading letters
5120 | TX | Tenaska Gateway Generating Station | 55132 | OGTDB1 | GTG1 | 183.2 | Pipeline Natural Gas | 32.0164 | -94.6189 | OPR | 2001-04-09T00:00:00 | 0 | OGTDB1 | GTG1 | TX | Tenaska Gateway Generating Station | 55132 | GTG1 | 183.2 |  | CT | NG | 32.0178 | -94.6197 | 0 | 0 | 55132 |  |  | GTG1 | 3_1_Generator (generators) match on plant and gen IDs Step 1a: Exact match
5121 | TX | Tenaska Gateway Generating Station | 55132 | OGTDB1 | STG1 | 390 | Pipeline Natural Gas | 32.0164 | -94.6189 | OPR | 2001-04-09T00:00:00 | 0 | OGTDB1 | STG1 | TX | Tenaska Gateway Generating Station | 55132 | STG1 | 390 | HRSG1 | CA | NG | 32.0178 | -94.6197 | 0 | 0 | 55132 | 1 | 1 | STG1 | 3_1_Generator (generators) match on plant and gen IDs Step 1a: Exact match | 6_1_EnviroAssoc (boilers and generators) match on plant, boiler, and gen IDs Step 2d: Modify IDs; remove leading letters
5122 | TX | Tenaska Gateway Generating Station | 55132 | OGTDB2 | GTG2 | 183.2 | Pipeline Natural Gas | 32.0164 | -94.6189 | OPR | 2001-04-20T00:00:00 | 0 | OGTDB2 | GTG2 | TX | Tenaska Gateway Generating Station | 55132 | GTG2 | 183.2 |  | CT | NG | 32.0178 | -94.6197 | 0 | 0 | 55132 |  |  | GTG2 | 3_1_Generator (generators) match on plant and gen IDs Step 1a: Exact match
5123 | TX | Tenaska Gateway Generating Station | 55132 | OGTDB2 | STG1 | 390 | Pipeline Natural Gas | 32.0164 | -94.6189 | OPR | 2001-04-20T00:00:00 | 0 | OGTDB2 | STG1 | TX | Tenaska Gateway Generating Station | 55132 | STG1 | 390 | HRSG2 | CA | NG | 32.0178 | -94.6197 | 0 | 0 | 55132 | 2 | 1 | STG1 | 3_1_Generator (generators) match on plant and gen IDs Step 1a: Exact match | 6_1_EnviroAssoc (boilers and generators) match on plant, boiler, and gen IDs Step 2d: Modify IDs; remove leading letters
5124 | TX | Tenaska Gateway Generating Station | 55132 | OGTDB3 | GTG3 | 183.2 | Pipeline Natural Gas | 32.0164 | -94.6189 | OPR | 2001-04-28T00:00:00 | 0 | OGTDB3 | GTG3 | TX | Tenaska Gateway Generating Station | 55132 | GTG3 | 183.2 |  | CT | NG | 32.0178 | -94.6197 | 0 | 0 | 55132 |  |  | GTG3 | 3_1_Generator (generators) match on plant and gen IDs Step 1a: Exact match
5125 | TX | Tenaska Gateway Generating Station | 55132 | OGTDB3 | STG1 | 390 | Pipeline Natural Gas | 32.0164 | -94.6189 | OPR | 2001-04-28T00:00:00 | 0 | OGTDB3 | STG1 | TX | Tenaska Gateway Generating Station | 55132 | STG1 | 390 | HRSG3 | CA | NG | 32.0178 | -94.6197 | 0 | 0 | 55132 | 3 | 1 | STG1 | 3_1_Generator (generators) match on plant and gen IDs Step 1a: Exact match | 6_1_EnviroAssoc (boilers and generators) match on plant, boiler, and gen IDs Step 2d: Modify IDs; remove leading letters
5126 | WI | Neenah Energy Facility | 55135 | CT01 | CT01 | 186.6 | Pipeline Natural Gas | 44.1934 | -88.5055 | OPR | 2000-04-01T00:00:00 | 0 | CT01 | CT01 | WI | Alliant Energy Neenah | 55135 | CT01 | 185.5 |  | GT | NG | 44.1936 | -88.5064 | 0 | 0 | 55135 |  |  | CT01 | 3_1_Generator (generators) match on plant and gen IDs Step 1a: Exact match
5127 | WI | Neenah Energy Facility | 55135 | CT02 | CT02 | 186.6 | Pipeline Natural Gas | 44.1934 | -88.5055 | OPR | 2000-04-01T00:00:00 | 0 | CT02 | CT02 | WI | Alliant Energy Neenah | 55135 | CT02 | 185.5 |  | GT | NG | 44.1936 | -88.5064 | 0 | 0 | 55135 |  |  | CT02 | 3_1_Generator (generators) match on plant and gen IDs Step 1a: Exact match
5128 | TX | Rio Nogales Power Project, LP | 55137 | CTG-1 | CTG1 | 175 | Pipeline Natural Gas | 29.5932 | -97.9724 | OPR | 2002-01-24T00:00:00 | 0 | CTG-1 | CTG1 | TX | Rio Nogales Power Project | 55137 | CTG1 | 189 |  | CT | NG | 29.5931 | -97.9732 | 0 | 0 | 55137 |  |  | CTG1 | 3_1_Generator (generators) match on plant and gen IDs Step 1a: Exact match
5129 | TX | Rio Nogales Power Project, LP | 55137 | CTG-1 | STG1 | 373.2 | Pipeline Natural Gas | 29.5932 | -97.9724 | OPR | 2002-01-24T00:00:00 | 0 | CTG-1 | STG1 | TX | Rio Nogales Power Project | 55137 | STG1 | 373.2 |  | CA | NG | 29.5931 | -97.9732 | 0 | 0 | 55137 |  |  | STG1 | 3_1_Generator (generators) match on plant and gen IDs Step 1a: Exact match
5130 | TX | Rio Nogales Power Project, LP | 55137 | CTG-2 | CTG2 | 175 | Pipeline Natural Gas | 29.5932 | -97.9724 | OPR | 2002-01-28T00:00:00 | 0 | CTG-2 | CTG2 | TX | Rio Nogales Power Project | 55137 | CTG2 | 189 |  | CT | NG | 29.5931 | -97.9732 | 0 | 0 | 55137 |  |  | CTG2 | 3_1_Generator (generators) match on plant and gen IDs Step 1a: Exact match
5131 | TX | Rio Nogales Power Project, LP | 55137 | CTG-2 | STG1 | 373.2 | Pipeline Natural Gas | 29.5932 | -97.9724 | OPR | 2002-01-28T00:00:00 | 0 | CTG-2 | STG1 | TX | Rio Nogales Power Project | 55137 | STG1 | 373.2 |  | CA | NG | 29.5931 | -97.9732 | 0 | 0 | 55137 |  |  | STG1 | 3_1_Generator (generators) match on plant and gen IDs Step 1a: Exact match
5132 | TX | Rio Nogales Power Project, LP | 55137 | CTG-3 | CTG3 | 175 | Pipeline Natural Gas | 29.5932 | -97.9724 | OPR | 2002-02-03T00:00:00 | 0 | CTG-3 | CTG3 | TX | Rio Nogales Power Project | 55137 | CTG3 | 189 |  | CT | NG | 29.5931 | -97.9732 | 0 | 0 | 55137 |  |  | CTG3 | 3_1_Generator (generators) match on plant and gen IDs Step 1a: Exact match
5133 | TX | Rio Nogales Power Project, LP | 55137 | CTG-3 | STG1 | 373.2 | Pipeline Natural Gas | 29.5932 | -97.9724 | OPR | 2002-02-03T00:00:00 | 0 | CTG-3 | STG1 | TX | Rio Nogales Power Project | 55137 | STG1 | 373.2 |  | CA | NG | 29.5931 | -97.9732 | 0 | 0 | 55137 |  |  | STG1 | 3_1_Generator (generators) match on plant and gen IDs Step 1a: Exact match
5134 | AL | Walton Discover Power Facility | 55138 | 1A | UN1 | 51.5 | Pipeline Natural Gas | 32.5412 | -85.0384 | OPR | 1999-06-22T00:00:00 | 0 | 1A | UN1 | AL | Walton Discover Power Facility | 55138 | UN1 | 51.5 |  | GT | NG | 32.541 | -85.0389 | 0 | 0 | 55138 |  |  | UN1 | 3_1_Generator (generators) match on plant and gen IDs Step 1a: Exact match
5135 | AL | Walton Discover Power Facility | 55138 | 1B | UN1 | 51.5 | Pipeline Natural Gas | 32.5412 | -85.0384 | OPR | 1999-06-22T00:00:00 | 0 | 1B | UN1 | AL | Walton Discover Power Facility | 55138 | UN1 | 51.5 |  | GT | NG | 32.541 | -85.0389 | 0 | 0 | 55138 |  |  | UN1 | 3_1_Generator (generators) match on plant and gen IDs Step 1a: Exact match
5136 | AL | Walton Discover Power Facility | 55138 | 2A | UN2 | 51.5 | Pipeline Natural Gas | 32.5412 | -85.0384 | OPR | 1999-06-19T00:00:00 | 0 | 2A | UN2 | AL | Walton Discover Power Facility | 55138 | UN2 | 51.5 |  | GT | NG | 32.541 | -85.0389 | 0 | 0 | 55138 |  |  | UN2 | 3_1_Generator (generators) match on plant and gen IDs Step 1a: Exact match
5137 | AL | Walton Discover Power Facility | 55138 | 2B | UN2 | 51.5 | Pipeline Natural Gas | 32.5412 | -85.0384 | OPR | 1999-06-19T00:00:00 | 0 | 2B | UN2 | AL | Walton Discover Power Facility | 55138 | UN2 | 51.5 |  | GT | NG | 32.541 | -85.0389 | 0 | 0 | 55138 |  |  | UN2 | 3_1_Generator (generators) match on plant and gen IDs Step 1a: Exact match
5138 | TX | Wolf Hollow Generating Station | 55139 | CTG1 | CTG1 | 264.8 | Pipeline Natural Gas | 32.3347 | -97.7344 | OPR | 2002-10-28T00:00:00 | 0 | CTG1 | CTG1 | TX | Wolf Hollow I LP | 55139 | CTG1 | 243.9 |  | CT | NG | 32.3342 | -97.7317 | 0 | 0 | 55139 |  |  | CTG1 | 3_1_Generator (generators) match on plant and gen IDs Step 1a: Exact match
5139 | TX | Wolf Hollow Generating Station | 55139 | CTG1 | ST | 280 | Pipeline Natural Gas | 32.3347 | -97.7344 | OPR | 2002-10-28T00:00:00 | 0 | CTG1 | ST | TX | Wolf Hollow I LP | 55139 | ST | 300.6 | HRSG1 | CA | NG | 32.3342 | -97.7317 | 0 | 0 | 55139 | 1 | ST | ST | 3_1_Generator (generators) match on plant and gen IDs Step 1a: Exact match | 6_1_EnviroAssoc (boilers and generators) match on plant, boiler, and gen IDs Step 2d: Modify IDs; remove leading letters
5140 | TX | Wolf Hollow Generating Station | 55139 | CTG2 | CTG2 | 264.8 | Pipeline Natural Gas | 32.3347 | -97.7344 | OPR | 2002-12-14T00:00:00 | 0 | CTG2 | CTG2 | TX | Wolf Hollow I LP | 55139 | CTG2 | 243.9 |  | CT | NG | 32.3342 | -97.7317 | 0 | 0 | 55139 |  |  | CTG2 | 3_1_Generator (generators) match on plant and gen IDs Step 1a: Exact match
5141 | TX | Wolf Hollow Generating Station | 55139 | CTG2 | ST | 280 | Pipeline Natural Gas | 32.3347 | -97.7344 | OPR | 2002-12-14T00:00:00 | 0 | CTG2 | ST | TX | Wolf Hollow I LP | 55139 | ST | 300.6 | HRSG2 | CA | NG | 32.3342 | -97.7317 | 0 | 0 | 55139 | 2 | ST | ST | 3_1_Generator (generators) match on plant and gen IDs Step 1a: Exact match | 6_1_EnviroAssoc (boilers and generators) match on plant, boiler, and gen IDs Step 2d: Modify IDs; remove leading letters
5142 | GA | Hawk Road Energy Facility | 55141 | CT1 | CT1 | 165 | Pipeline Natural Gas | 33.3577 | -84.9912 | OPR | 2001-02-12T00:00:00 | 0 | CT1 | CT1 | GA | Hawk Road Facility | 55141 | CT1 | 165 |  | GT | NG | 33.3585 | -84.9914 | 0 | 0 | 55141 |  |  | CT1 | 3_1_Generator (generators) match on plant and gen IDs Step 1a: Exact match
5143 | GA | Hawk Road Energy Facility | 55141 | CT2 | CT2 | 165 | Pipeline Natural Gas | 33.3577 | -84.9912 | OPR | 2001-02-12T00:00:00 | 0 | CT2 | CT2 | GA | Hawk Road Facility | 55141 | CT2 | 165 |  | GT | NG | 33.3585 | -84.9914 | 0 | 0 | 55141 |  |  | CT2 | 3_1_Generator (generators) match on plant and gen IDs Step 1a: Exact match
5144 | GA | Hawk Road Energy Facility | 55141 | CT3 | CT3 | 165 | Pipeline Natural Gas | 33.3577 | -84.9912 | OPR | 2001-02-12T00:00:00 | 0 | CT3 | CT3 | GA | Hawk Road Facility | 55141 | CT3 | 165 |  | GT | NG | 33.3585 | -84.9914 | 0 | 0 | 55141 |  |  | CT3 | 3_1_Generator (generators) match on plant and gen IDs Step 1a: Exact match
5145 | TX | Hays Energy Facility | 55144 | STK1 | U1 | 300 | Pipeline Natural Gas | 29.7806 | -97.9894 | OPR | 2001-06-15T00:00:00 | 0 | STK1 | U1 | TX | Hays Energy Project | 55144 | U1 | 241.7 | HRSG1 | CS | NG | 29.7806 | -97.9894 | 0 | 0 | 55144 | 1 | 1 | U1 | 3_1_Generator (generators) match on plant and gen IDs Step 1a: Exact match | 6_1_EnviroAssoc (boilers and generators) match on plant, boiler, and gen IDs Step 2d: Modify IDs; remove leading letters
5146 | TX | Hays Energy Facility | 55144 | STK2 | U2 | 300 | Pipeline Natural Gas | 29.7806 | -97.9894 | OPR | 2001-05-26T00:00:00 | 0 | STK2 | U2 | TX | Hays Energy Project | 55144 | U2 | 241.7 | HRSG2 | CS | NG | 29.7806 | -97.9894 | 0 | 0 | 55144 | 2 | 2 | U2 | 3_1_Generator (generators) match on plant and gen IDs Step 1a: Exact match | 6_1_EnviroAssoc (boilers and generators) match on plant, boiler, and gen IDs Step 2d: Modify IDs; remove leading letters
5147 | TX | Hays Energy Facility | 55144 | STK3 | U3 | 300 | Pipeline Natural Gas | 29.7806 | -97.9894 | OPR | 2001-07-01T00:00:00 | 0 | STK3 | U3 | TX | Hays Energy Project | 55144 | U3 | 252.8 | HRSG3 | CS | NG | 29.7806 | -97.9894 | 0 | 0 | 55144 | 3 | 3 | U3 | 3_1_Generator (generators) match on plant and gen IDs Step 1a: Exact match | 6_1_EnviroAssoc (boilers and generators) match on plant, boiler, and gen IDs Step 2d: Modify IDs; remove leading letters
5148 | TX | Hays Energy Facility | 55144 | STK4 | U4 | 300 | Pipeline Natural Gas | 29.7806 | -97.9894 | OPR | 2001-07-01T00:00:00 | 0 | STK4 | U4 | TX | Hays Energy Project | 55144 | U4 | 252.8 | HRSG4 | CS | NG | 29.7806 | -97.9894 | 0 | 0 | 55144 | 4 | 4 | U4 | 3_1_Generator (generators) match on plant and gen IDs Step 1a: Exact match | 6_1_EnviroAssoc (boilers and generators) match on plant, boiler, and gen IDs Step 2d: Modify IDs; remove leading letters
5149 | OK | Green Country Energy, LLC | 55146 | CTGEN1 | CTG1 | 179.3 | Pipeline Natural Gas | 35.9833 | -95.9346 | OPR | 2001-09-28T00:00:00 | 0 | CTGEN1 | CTG1 | OK | Green Country Energy LLC | 55146 | CTG1 | 179.3 |  | CT | NG | 35.9833 | -95.9346 | 0 | 0 | 55146 |  |  | CTG1 | 3_1_Generator (generators) match on plant and gen IDs Step 1a: Exact match
5150 | OK | Green Country Energy, LLC | 55146 | CTGEN1 | STG1 | 122 | Pipeline Natural Gas | 35.9833 | -95.9346 | OPR | 2001-09-28T00:00:00 | 0 | CTGEN1 | STG1 | OK | Green Country Energy LLC | 55146 | STG1 | 122 | 1 | CA | NG | 35.9833 | -95.9346 | 0 | 0 | 55146 | 1 | 1 | STG1 | 3_1_Generator (generators) match on plant and gen IDs Step 1a: Exact match | 6_1_EnviroAssoc (boilers and generators) match on plant, boiler, and gen IDs Step 2d: Modify IDs; remove leading letters
5151 | OK | Green Country Energy, LLC | 55146 | CTGEN2 | CTG2 | 179.3 | Pipeline Natural Gas | 35.9833 | -95.9346 | OPR | 2001-11-04T00:00:00 | 0 | CTGEN2 | CTG2 | OK | Green Country Energy LLC | 55146 | CTG2 | 179.3 |  | CT | NG | 35.9833 | -95.9346 | 0 | 0 | 55146 |  |  | CTG2 | 3_1_Generator (generators) match on plant and gen IDs Step 1a: Exact match
5152 | OK | Green Country Energy, LLC | 55146 | CTGEN2 | STG2 | 122 | Pipeline Natural Gas | 35.9833 | -95.9346 | OPR | 2001-11-04T00:00:00 | 0 | CTGEN2 | STG2 | OK | Green Country Energy LLC | 55146 | STG2 | 122 | 2 | CA | NG | 35.9833 | -95.9346 | 0 | 0 | 55146 | 2 | 2 | STG2 | 3_1_Generator (generators) match on plant and gen IDs Step 1a: Exact match | 6_1_EnviroAssoc (boilers and generators) match on plant, boiler, and gen IDs Step 2d: Modify IDs; remove leading letters
5153 | OK | Green Country Energy, LLC | 55146 | CTGEN3 | CTG3 | 179.3 | Pipeline Natural Gas | 35.9833 | -95.9346 | OPR | 2001-11-26T00:00:00 | 0 | CTGEN3 | CTG3 | OK | Green Country Energy LLC | 55146 | CTG3 | 179.3 |  | CT | NG | 35.9833 | -95.9346 | 0 | 0 | 55146 |  |  | CTG3 | 3_1_Generator (generators) match on plant and gen IDs Step 1a: Exact match
5154 | OK | Green Country Energy, LLC | 55146 | CTGEN3 | STG3 | 122 | Pipeline Natural Gas | 35.9833 | -95.9346 | OPR | 2001-11-26T00:00:00 | 0 | CTGEN3 | STG3 | OK | Green Country Energy LLC | 55146 | STG3 | 122 | 3 | CA | NG | 35.9833 | -95.9346 | 0 | 0 | 55146 | 3 | 3 | STG3 | 3_1_Generator (generators) match on plant and gen IDs Step 1a: Exact match | 6_1_EnviroAssoc (boilers and generators) match on plant, boiler, and gen IDs Step 2d: Modify IDs; remove leading letters
5155 | IN | Worthington Generation | 55148 | 1 | 1 | 47 | Pipeline Natural Gas | 39.0717 | -87.0128 | OPR | 2000-05-01T00:00:00 | 0 | 1 | 1 | IN | Worthington Generation LLC | 55148 | 1 | 60.5 |  | GT | NG | 39.0708 | -87.0128 | 0 | 0 | 55148 |  |  | 1 | 3_1_Generator (generators) match on plant and gen IDs Step 1a: Exact match
5156 | IN | Worthington Generation | 55148 | 2 | 2 | 47 | Pipeline Natural Gas | 39.0717 | -87.0128 | OPR | 2000-06-01T00:00:00 | 0 | 2 | 2 | IN | Worthington Generation LLC | 55148 | 2 | 60.5 |  | GT | NG | 39.0708 | -87.0128 | 0 | 0 | 55148 |  |  | 2 | 3_1_Generator (generators) match on plant and gen IDs Step 1a: Exact match
5157 | IN | Worthington Generation | 55148 | 3 | 3 | 47 | Pipeline Natural Gas | 39.0717 | -87.0128 | OPR | 2000-05-01T00:00:00 | 0 | 3 | 3 | IN | Worthington Generation LLC | 55148 | 3 | 60.5 |  | GT | NG | 39.0708 | -87.0128 | 0 | 0 | 55148 |  |  | 3 | 3_1_Generator (generators) match on plant and gen IDs Step 1a: Exact match
5158 | IN | Worthington Generation | 55148 | 4 | 4 | 47 | Pipeline Natural Gas | 39.0717 | -87.0128 | OPR | 2000-05-01T00:00:00 | 0 | 4 | 4 | IN | Worthington Generation LLC | 55148 | 4 | 60.5 |  | GT | NG | 39.0708 | -87.0128 | 0 | 0 | 55148 |  |  | 4 | 3_1_Generator (generators) match on plant and gen IDs Step 1a: Exact match
5159 | CT | Lake Road Generating Company | 55149 | LRG1 | U1 | 280 | Pipeline Natural Gas | 41.8736 | -71.8947 | OPR | 2001-08-01T00:00:00 | 0 | LRG1 | U1 | CT | Lake Road Generating Plant | 55149 | U1 | 280 |  | CS | NG | 41.872 | -71.8958 | 0 | 0 | 55149 |  |  | U1 | 3_1_Generator (generators) match on plant and gen IDs Step 1a: Exact match
5160 | CT | Lake Road Generating Company | 55149 | LRG2 | U2 | 280 | Pipeline Natural Gas | 41.8736 | -71.8947 | OPR | 2001-11-08T00:00:00 | 0 | LRG2 | U2 | CT | Lake Road Generating Plant | 55149 | U2 | 280 |  | CS | NG | 41.872 | -71.8958 | 0 | 0 | 55149 |  |  | U2 | 3_1_Generator (generators) match on plant and gen IDs Step 1a: Exact match
5161 | CT | Lake Road Generating Company | 55149 | LRG3 | U3 | 280 | Pipeline Natural Gas | 41.8736 | -71.8947 | OPR | 2001-12-01T00:00:00 | 0 | LRG3 | U3 | CT | Lake Road Generating Plant | 55149 | U3 | 280 |  | CS | NG | 41.872 | -71.8958 | 0 | 0 | 55149 |  |  | U3 | 3_1_Generator (generators) match on plant and gen IDs Step 1a: Exact match
5162 | CA | La Paloma Generating Plant | 55151 | CTG-1 | GEN1 | 300 | Pipeline Natural Gas | 35.2956 | -119.5919 | OPR | 2002-03-24T00:00:00 | 0 | CTG-1 | GEN1 | CA | La Paloma Generating Plant | 55151 | GEN1 | 289 | HRSG1 | CS | NG | 35.2956 | -119.5919 | 0 | 0 | 55151 | 1 | 1 | GEN1 | 3_1_Generator (generators) match on plant and gen IDs Step 1a: Exact match | 6_1_EnviroAssoc (boilers and generators) match on plant, boiler, and gen IDs Step 2d: Modify IDs; remove leading letters
5163 | CA | La Paloma Generating Plant | 55151 | CTG-2 | GEN2 | 300 | Pipeline Natural Gas | 35.2956 | -119.5919 | OPR | 2002-06-07T00:00:00 | 0 | CTG-2 | GEN2 | CA | La Paloma Generating Plant | 55151 | GEN2 | 289 | HRSG2 | CS | NG | 35.2956 | -119.5919 | 0 | 0 | 55151 | 2 | 2 | GEN2 | 3_1_Generator (generators) match on plant and gen IDs Step 1a: Exact match | 6_1_EnviroAssoc (boilers and generators) match on plant, boiler, and gen IDs Step 2d: Modify IDs; remove leading letters
5164 | CA | La Paloma Generating Plant | 55151 | CTG-3 | GEN3 | 300 | Pipeline Natural Gas | 35.2956 | -119.5919 | OPR | 2002-07-25T00:00:00 | 0 | CTG-3 | GEN3 | CA | La Paloma Generating Plant | 55151 | GEN3 | 289 | HRSG3 | CS | NG | 35.2956 | -119.5919 | 0 | 0 | 55151 | 3 | 3 | GEN3 | 3_1_Generator (generators) match on plant and gen IDs Step 1a: Exact match | 6_1_EnviroAssoc (boilers and generators) match on plant, boiler, and gen IDs Step 2d: Modify IDs; remove leading letters
5165 | CA | La Paloma Generating Plant | 55151 | CTG-4 | GEN4 | 300 | Pipeline Natural Gas | 35.2956 | -119.5919 | OPR | 2002-09-16T00:00:00 | 0 | CTG-4 | GEN4 | CA | La Paloma Generating Plant | 55151 | GEN4 | 289 | HRSG4 | CS | NG | 35.2956 | -119.5919 | 0 | 0 | 55151 | 4 | 4 | GEN4 | 3_1_Generator (generators) match on plant and gen IDs Step 1a: Exact match | 6_1_EnviroAssoc (boilers and generators) match on plant, boiler, and gen IDs Step 2d: Modify IDs; remove leading letters
5166 | TX | Guadalupe Generating Station | 55153 | CTG-1 | CTG1 | 184.6 | Pipeline Natural Gas | 29.6237 | -98.1395 | OPR | 2000-12-20T00:00:00 | 0 | CTG-1 | CTG1 | TX | Guadalupe Generating Station | 55153 | CTG1 | 171.1 |  | CT | NG | 29.6244 | -98.1419 | 0 | 0 | 55153 |  |  | CTG1 | 3_1_Generator (generators) match on plant and gen IDs Step 1a: Exact match
5167 | TX | Guadalupe Generating Station | 55153 | CTG-1 | STG1 | 201.9 | Pipeline Natural Gas | 29.6237 | -98.1395 | OPR | 2000-12-20T00:00:00 | 0 | CTG-1 | STG1 | TX | Guadalupe Generating Station | 55153 | STG1 | 201.9 | HRSG1 | CA | NG | 29.6244 | -98.1419 | 0 | 0 | 55153 | 1 | 1 | STG1 | 3_1_Generator (generators) match on plant and gen IDs Step 1a: Exact match | 6_1_EnviroAssoc (boilers and generators) match on plant, boiler, and gen IDs Step 2d: Modify IDs; remove leading letters
5168 | TX | Guadalupe Generating Station | 55153 | CTG-2 | CTG2 | 184.6 | Pipeline Natural Gas | 29.6237 | -98.1395 | OPR | 2000-12-20T00:00:00 | 0 | CTG-2 | CTG2 | TX | Guadalupe Generating Station | 55153 | CTG2 | 171.1 |  | CT | NG | 29.6244 | -98.1419 | 0 | 0 | 55153 |  |  | CTG2 | 3_1_Generator (generators) match on plant and gen IDs Step 1a: Exact match
5169 | TX | Guadalupe Generating Station | 55153 | CTG-2 | STG1 | 201.9 | Pipeline Natural Gas | 29.6237 | -98.1395 | OPR | 2000-12-20T00:00:00 | 0 | CTG-2 | STG1 | TX | Guadalupe Generating Station | 55153 | STG1 | 201.9 | HRSG2 | CA | NG | 29.6244 | -98.1419 | 0 | 0 | 55153 | 2 | 1 | STG1 | 3_1_Generator (generators) match on plant and gen IDs Step 1a: Exact match | 6_1_EnviroAssoc (boilers and generators) match on plant, boiler, and gen IDs Step 2d: Modify IDs; remove leading letters
5170 | TX | Guadalupe Generating Station | 55153 | CTG-3 | CTG3 | 184.6 | Pipeline Natural Gas | 29.6237 | -98.1395 | OPR | 2000-12-20T00:00:00 | 0 | CTG-3 | CTG3 | TX | Guadalupe Generating Station | 55153 | CTG3 | 171.1 |  | CT | NG | 29.6244 | -98.1419 | 0 | 0 | 55153 |  |  | CTG3 | 3_1_Generator (generators) match on plant and gen IDs Step 1a: Exact match
5171 | TX | Guadalupe Generating Station | 55153 | CTG-3 | STG2 | 201.9 | Pipeline Natural Gas | 29.6237 | -98.1395 | OPR | 2000-12-20T00:00:00 | 0 | CTG-3 | STG2 | TX | Guadalupe Generating Station | 55153 | STG2 | 201.9 | HRSG3 | CA | NG | 29.6244 | -98.1419 | 0 | 0 | 55153 | 3 | 2 | STG2 | 3_1_Generator (generators) match on plant and gen IDs Step 1a: Exact match | 6_1_EnviroAssoc (boilers and generators) match on plant, boiler, and gen IDs Step 2d: Modify IDs; remove leading letters
5172 | TX | Guadalupe Generating Station | 55153 | CTG-4 | CTG4 | 184.6 | Pipeline Natural Gas | 29.6237 | -98.1395 | OPR | 2000-12-20T00:00:00 | 0 | CTG-4 | CTG4 | TX | Guadalupe Generating Station | 55153 | CTG4 | 171.1 |  | CT | NG | 29.6244 | -98.1419 | 0 | 0 | 55153 |  |  | CTG4 | 3_1_Generator (generators) match on plant and gen IDs Step 1a: Exact match
5173 | TX | Guadalupe Generating Station | 55153 | CTG-4 | STG2 | 201.9 | Pipeline Natural Gas | 29.6237 | -98.1395 | OPR | 2000-12-20T00:00:00 | 0 | CTG-4 | STG2 | TX | Guadalupe Generating Station | 55153 | STG2 | 201.9 | HRSG4 | CA | NG | 29.6244 | -98.1419 | 0 | 0 | 55153 | 4 | 2 | STG2 | 3_1_Generator (generators) match on plant and gen IDs Step 1a: Exact match | 6_1_EnviroAssoc (boilers and generators) match on plant, boiler, and gen IDs Step 2d: Modify IDs; remove leading letters
5174 | TX | Lost Pines 1 | 55154 | 1 | CTA | 195.5 | Pipeline Natural Gas | 30.1478 | -97.27 | OPR | 2001-03-13T00:00:00 | 0 | 1 | CTA | TX | Lost Pines 1 Power Project | 55154 | CTA | 202.5 |  | CT | NG | 30.1478 | -97.2714 | 0 | 0 | 55154 |  |  | CTA | 3_1_Generator (generators) match on plant and gen IDs Step 1a: Exact match
5175 | TX | Lost Pines 1 | 55154 | 1 | ST | 204 | Pipeline Natural Gas | 30.1478 | -97.27 | OPR | 2001-03-13T00:00:00 | 0 | 1 | ST | TX | Lost Pines 1 Power Project | 55154 | ST | 204 | 1 | CA | NG | 30.1478 | -97.2714 | 0 | 0 | 55154 | 1 | ST | ST | 3_1_Generator (generators) match on plant and gen IDs Step 1a: Exact match | 6_1_EnviroAssoc (boilers and generators) match on plant, boiler, and gen IDs Step 2a: Exact match
5176 | TX | Lost Pines 1 | 55154 | 2 | CTB | 195.5 | Pipeline Natural Gas | 30.1478 | -97.27 | OPR | 2001-03-13T00:00:00 | 0 | 2 | CTB | TX | Lost Pines 1 Power Project | 55154 | CTB | 202.5 |  | CT | NG | 30.1478 | -97.2714 | 0 | 0 | 55154 |  |  | CTB | 3_1_Generator (generators) match on plant and gen IDs Step 1a: Exact match
5177 | TX | Lost Pines 1 | 55154 | 2 | ST | 204 | Pipeline Natural Gas | 30.1478 | -97.27 | OPR | 2001-03-13T00:00:00 | 0 | 2 | ST | TX | Lost Pines 1 Power Project | 55154 | ST | 204 | 2 | CA | NG | 30.1478 | -97.2714 | 0 | 0 | 55154 | 2 | ST | ST | 3_1_Generator (generators) match on plant and gen IDs Step 1a: Exact match | 6_1_EnviroAssoc (boilers and generators) match on plant, boiler, and gen IDs Step 2a: Exact match
5178 | KY | Bluegrass Generating Station | 55164 | GTG1 | CT1 | 208 | Pipeline Natural Gas | 38.3902 | -85.4133 | OPR | 2002-03-11T00:00:00 | 0 | GTG1 | CT1 | KY | Bluegrass Generating Station | 55164 | CT1 | 208 |  | GT | NG | 38.3902 | -85.4133 | 0 | 0 | 55164 |  |  | CT1 | 3_1_Generator (generators) match on plant and gen IDs Step 1a: Exact match
5179 | KY | Bluegrass Generating Station | 55164 | GTG2 | CT2 | 208 | Pipeline Natural Gas | 38.3902 | -85.4133 | OPR | 2002-02-19T00:00:00 | 0 | GTG2 | CT2 | KY | Bluegrass Generating Station | 55164 | CT2 | 208 |  | GT | NG | 38.3902 | -85.4133 | 0 | 0 | 55164 |  |  | CT2 | 3_1_Generator (generators) match on plant and gen IDs Step 1a: Exact match
5180 | KY | Bluegrass Generating Station | 55164 | GTG3 | CT3 | 208 | Pipeline Natural Gas | 38.3902 | -85.4133 | OPR | 2002-04-03T00:00:00 | 0 | GTG3 | CT3 | KY | Bluegrass Generating Station | 55164 | CT3 | 208 |  | GT | NG | 38.3902 | -85.4133 | 0 | 0 | 55164 |  |  | CT3 | 3_1_Generator (generators) match on plant and gen IDs Step 1a: Exact match
5181 | LA | Calcasieu Plant | 55165 | GTG1 | G101 | 155 | Pipeline Natural Gas | 30.1603 | -93.3458 | OPR | 2000-05-17T00:00:00 | 0 | GTG1 | G101 | LA | Calcasieu | 55165 | G101 | 174.3 |  | GT | NG | 30.1608 | -93.345 | 0 | 0 | 55165 |  |  | G101 | 3_1_Generator (generators) match on plant and gen IDs Step 1a: Exact match
5182 | LA | Calcasieu Plant | 55165 | GTG2 | G102 | 165 | Pipeline Natural Gas | 30.1603 | -93.3458 | OPR | 2001-04-13T00:00:00 | 0 | GTG2 | G102 | LA | Calcasieu | 55165 | G102 | 184.5 |  | GT | NG | 30.1608 | -93.345 | 0 | 0 | 55165 |  |  | G102 | 3_1_Generator (generators) match on plant and gen IDs Step 1a: Exact match
5183 | SC | Broad River Energy Center | 55166 | CT-1 | CT01 | 197 | Pipeline Natural Gas | 35.0786 | -81.575 | OPR | 2000-05-07T00:00:00 | 0 | CT-1 | CT01 | SC | Broad River Energy Center | 55166 | CT01 | 197 |  | GT | NG | 35.0786 | -81.575 | 0 | 0 | 55166 |  |  | CT01 | 3_1_Generator (generators) match on plant and gen IDs Step 1a: Exact match
5184 | SC | Broad River Energy Center | 55166 | CT-2 | CT02 | 197 | Pipeline Natural Gas | 35.0786 | -81.575 | OPR | 2000-05-14T00:00:00 | 0 | CT-2 | CT02 | SC | Broad River Energy Center | 55166 | CT02 | 197 |  | GT | NG | 35.0786 | -81.575 | 0 | 0 | 55166 |  |  | CT02 | 3_1_Generator (generators) match on plant and gen IDs Step 1a: Exact match
5185 | SC | Broad River Energy Center | 55166 | CT-3 | CT03 | 197 | Pipeline Natural Gas | 35.0786 | -81.575 | OPR | 2000-05-21T00:00:00 | 0 | CT-3 | CT03 | SC | Broad River Energy Center | 55166 | CT03 | 197 |  | GT | NG | 35.0786 | -81.575 | 0 | 0 | 55166 |  |  | CT03 | 3_1_Generator (generators) match on plant and gen IDs Step 1a: Exact match
5186 | SC | Broad River Energy Center | 55166 | CT-4 | CT04 | 197 | Pipeline Natural Gas | 35.0786 | -81.575 | OPR | 2001-03-30T00:00:00 | 0 | CT-4 | CT04 | SC | Broad River Energy Center | 55166 | CT04 | 197 |  | GT | NG | 35.0786 | -81.575 | 0 | 0 | 55166 |  |  | CT04 | 3_1_Generator (generators) match on plant and gen IDs Step 1a: Exact match
5187 | SC | Broad River Energy Center | 55166 | CT-5 | CT05 | 197 | Pipeline Natural Gas | 35.0786 | -81.575 | OPR | 2001-03-30T00:00:00 | 0 | CT-5 | CT05 | SC | Broad River Energy Center | 55166 | CT05 | 197 |  | GT | NG | 35.0786 | -81.575 | 0 | 0 | 55166 |  |  | CT05 | 3_1_Generator (generators) match on plant and gen IDs Step 1a: Exact match
5188 | TX | Bastrop Clean Energy Center | 55168 | CTG-1A | 0001 | 188.3 | Pipeline Natural Gas | 30.1458 | -97.55 | OPR | 2002-03-31T00:00:00 | 0 | CTG-1A | 0001 | TX | Bastrop Energy Center | 55168 | 0001 | 188.2 |  | CT | NG | 30.1458 | -97.55 | 0 | 0 | 55168 |  |  | 0001 | 3_1_Generator (generators) match on plant and gen IDs Step 1a: Exact match
5189 | TX | Bastrop Clean Energy Center | 55168 | CTG-1A | 0003 | 242.3 | Pipeline Natural Gas | 30.1458 | -97.55 | OPR | 2002-03-31T00:00:00 | 0 | CTG-1A | 0003 | TX | Bastrop Energy Center | 55168 | 0003 | 242.3 | HRSG1A | CA | NG | 30.1458 | -97.55 | 0 | 0 | 55168 | 1A | 3 | 0003 | 3_1_Generator (generators) match on plant and gen IDs Step 1a: Exact match | 6_1_EnviroAssoc (boilers and generators) match on plant, boiler, and gen IDs Step 2d: Modify IDs; remove leading letters
5190 | TX | Bastrop Clean Energy Center | 55168 | CTG-1B | 0002 | 188.3 | Pipeline Natural Gas | 30.1458 | -97.55 | OPR | 2002-01-01T00:00:00 | 0 | CTG-1B | 0002 | TX | Bastrop Energy Center | 55168 | 0002 | 188.2 |  | CT | NG | 30.1458 | -97.55 | 0 | 0 | 55168 |  |  | 0002 | 3_1_Generator (generators) match on plant and gen IDs Step 1a: Exact match
5191 | TX | Bastrop Clean Energy Center | 55168 | CTG-1B | 0003 | 242.3 | Pipeline Natural Gas | 30.1458 | -97.55 | OPR | 2002-01-01T00:00:00 | 0 | CTG-1B | 0003 | TX | Bastrop Energy Center | 55168 | 0003 | 242.3 | HRSG1B | CA | NG | 30.1458 | -97.55 | 0 | 0 | 55168 | 1B | 3 | 0003 | 3_1_Generator (generators) match on plant and gen IDs Step 1a: Exact match | 6_1_EnviroAssoc (boilers and generators) match on plant, boiler, and gen IDs Step 2d: Modify IDs; remove leading letters
5192 | NH | Granite Ridge Energy | 55170 | 0001 | CT11 | 260 | Pipeline Natural Gas | 42.9043 | -71.4251 | OPR | 2002-07-28T00:00:00 | 0 | 0001 | CT11 | NH | Granite Ridge | 55170 | CT11 | 260 |  | CT | NG | 42.9042 | -71.4261 | 0 | 0 | 55170 |  |  | CT11 | 3_1_Generator (generators) match on plant and gen IDs Step 1a: Exact match
5193 | NH | Granite Ridge Energy | 55170 | 0001 | STG | 270 | Pipeline Natural Gas | 42.9043 | -71.4251 | OPR | 2002-07-28T00:00:00 | 0 | 0001 | STG | NH | Granite Ridge | 55170 | STG | 270 | STB1 | CA | NG | 42.9042 | -71.4261 | 0 | 0 | 55170 | 1 | STG | STG | 3_1_Generator (generators) match on plant and gen IDs Step 1a: Exact match | 6_1_EnviroAssoc (boilers and generators) match on plant, boiler, and gen IDs Step 2d: Modify IDs; remove leading letters
5194 | NH | Granite Ridge Energy | 55170 | 0002 | CT12 | 260 | Pipeline Natural Gas | 42.9043 | -71.4251 | OPR | 2002-08-20T00:00:00 | 0 | 0002 | CT12 | NH | Granite Ridge | 55170 | CT12 | 260 |  | CT | NG | 42.9042 | -71.4261 | 0 | 0 | 55170 |  |  | CT12 | 3_1_Generator (generators) match on plant and gen IDs Step 1a: Exact match
5195 | NH | Granite Ridge Energy | 55170 | 0002 | STG | 270 | Pipeline Natural Gas | 42.9043 | -71.4251 | OPR | 2002-08-20T00:00:00 | 0 | 0002 | STG | NH | Granite Ridge | 55170 | STG | 270 | STB2 | CA | NG | 42.9042 | -71.4261 | 0 | 0 | 55170 | 2 | STG | STG | 3_1_Generator (generators) match on plant and gen IDs Step 1a: Exact match | 6_1_EnviroAssoc (boilers and generators) match on plant, boiler, and gen IDs Step 2d: Modify IDs; remove leading letters
5196 | TX | Bosque County Power Plant | 55172 | GT-1 | GT-1 | 154 | Pipeline Natural Gas | 31.8594 | -97.3586 | OPR | 2000-06-01T00:00:00 | 0 | GT-1 | GT-1 | TX | Thad Hill Energy Center | 55172 | GT-1 | 154 |  | CT | NG | 31.8594 | -97.3586 | 0 | 0 | 55172 |  |  | GT-1 | 3_1_Generator (generators) match on plant and gen IDs Step 1a: Exact match
5197 | TX | Bosque County Power Plant | 55172 | GT-1 | ST-5 | 250 | Pipeline Natural Gas | 31.8594 | -97.3586 | OPR | 2000-06-01T00:00:00 | 0 | GT-1 | ST-5 | TX | Thad Hill Energy Center | 55172 | ST-5 | 250 | HRSG1 | CA | NG | 31.8594 | -97.3586 | 0 | 0 | 55172 | 1 | 5 | ST-5 | 3_1_Generator (generators) match on plant and gen IDs Step 1a: Exact match | 6_1_EnviroAssoc (boilers and generators) match on plant, boiler, and gen IDs Step 2d: Modify IDs; remove leading letters
5198 | TX | Bosque County Power Plant | 55172 | GT-2 | GT-2 | 154 | Pipeline Natural Gas | 31.8594 | -97.3586 | OPR | 2000-06-01T00:00:00 | 0 | GT-2 | GT-2 | TX | Thad Hill Energy Center | 55172 | GT-2 | 154 |  | CT | NG | 31.8594 | -97.3586 | 0 | 0 | 55172 |  |  | GT-2 | 3_1_Generator (generators) match on plant and gen IDs Step 1a: Exact match
5199 | TX | Bosque County Power Plant | 55172 | GT-2 | ST-5 | 250 | Pipeline Natural Gas | 31.8594 | -97.3586 | OPR | 2000-06-01T00:00:00 | 0 | GT-2 | ST-5 | TX | Thad Hill Energy Center | 55172 | ST-5 | 250 | HRSG2 | CA | NG | 31.8594 | -97.3586 | 0 | 0 | 55172 | 2 | 5 | ST-5 | 3_1_Generator (generators) match on plant and gen IDs Step 1a: Exact match | 6_1_EnviroAssoc (boilers and generators) match on plant, boiler, and gen IDs Step 2d: Modify IDs; remove leading letters
5200 | TX | Bosque County Power Plant | 55172 | GT-3 | GT-3 | 154 | Pipeline Natural Gas | 31.8594 | -97.3586 | OPR | 2001-01-24T00:00:00 | 0 | GT-3 | GT-3 | TX | Thad Hill Energy Center | 55172 | GT-3 | 154 |  | CT | NG | 31.8594 | -97.3586 | 0 | 0 | 55172 |  |  | GT-3 | 3_1_Generator (generators) match on plant and gen IDs Step 1a: Exact match
5201 | TX | Bosque County Power Plant | 55172 | GT-3 | ST-4 | 95 | Pipeline Natural Gas | 31.8594 | -97.3586 | OPR | 2001-01-24T00:00:00 | 0 | GT-3 | ST-4 | TX | Thad Hill Energy Center | 55172 | ST-4 | 95 | HRSG3 | CA | NG | 31.8594 | -97.3586 | 0 | 0 | 55172 | 3 | 4 | ST-4 | 3_1_Generator (generators) match on plant and gen IDs Step 1a: Exact match | 6_1_EnviroAssoc (boilers and generators) match on plant, boiler, and gen IDs Step 2d: Modify IDs; remove leading letters
5202 | LA | Acadia Power Station | 55173 | CT1 | CT11 | 212 | Pipeline Natural Gas | 30.4284 | -92.4112 | OPR | 2002-08-01T00:00:00 | 0 | CT1 | CT11 | LA | Acadia Energy Center | 55173 | CT11 | 215.1 |  | CT | NG | 30.4286 | -92.4131 | 0 | 0 | 55173 |  |  | CT11 | 3_1_Generator (generators) match on plant and gen IDs Step 1a: Exact match
5203 | LA | Acadia Power Station | 55173 | CT1 | ST13 | 264 | Pipeline Natural Gas | 30.4284 | -92.4112 | OPR | 2002-08-01T00:00:00 | 0 | CT1 | ST13 | LA | Acadia Energy Center | 55173 | ST13 | 264.4 |  | CA | NG | 30.4286 | -92.4131 | 0 | 0 | 55173 |  |  | ST13 | 3_1_Generator (generators) match on plant and gen IDs Step 1a: Exact match
5204 | LA | Acadia Power Station | 55173 | CT2 | CT12 | 212 | Pipeline Natural Gas | 30.4284 | -92.4112 | OPR | 2002-08-01T00:00:00 | 0 | CT2 | CT12 | LA | Acadia Energy Center | 55173 | CT12 | 215.1 |  | CT | NG | 30.4286 | -92.4131 | 0 | 0 | 55173 |  |  | CT12 | 3_1_Generator (generators) match on plant and gen IDs Step 1a: Exact match
5205 | LA | Acadia Power Station | 55173 | CT2 | ST13 | 264 | Pipeline Natural Gas | 30.4284 | -92.4112 | OPR | 2002-08-01T00:00:00 | 0 | CT2 | ST13 | LA | Acadia Energy Center | 55173 | ST13 | 264.4 |  | CA | NG | 30.4286 | -92.4131 | 0 | 0 | 55173 |  |  | ST13 | 3_1_Generator (generators) match on plant and gen IDs Step 1a: Exact match
5206 | LA | Acadia Power Station | 55173 | CT3 | CT24 | 212 | Pipeline Natural Gas | 30.4284 | -92.4112 | OPR | 2002-08-01T00:00:00 | 0 | CT3 | CT24 | LA | Acadia Energy Center | 55173 | CT24 | 215.1 |  | CT | NG | 30.4286 | -92.4131 | 0 | 0 | 55173 |  |  | CT24 | 3_1_Generator (generators) match on plant and gen IDs Step 1a: Exact match
5207 | LA | Acadia Power Station | 55173 | CT3 | ST26 | 264 | Pipeline Natural Gas | 30.4284 | -92.4112 | OPR | 2002-08-01T00:00:00 | 0 | CT3 | ST26 | LA | Acadia Energy Center | 55173 | ST26 | 264.4 |  | CA | NG | 30.4286 | -92.4131 | 0 | 0 | 55173 |  |  | ST26 | 3_1_Generator (generators) match on plant and gen IDs Step 1a: Exact match
5208 | LA | Acadia Power Station | 55173 | CT4 | CT25 | 212 | Pipeline Natural Gas | 30.4284 | -92.4112 | OPR | 2002-08-01T00:00:00 | 0 | CT4 | CT25 | LA | Acadia Energy Center | 55173 | CT25 | 215.1 |  | CT | NG | 30.4286 | -92.4131 | 0 | 0 | 55173 |  |  | CT25 | 3_1_Generator (generators) match on plant and gen IDs Step 1a: Exact match
5209 | LA | Acadia Power Station | 55173 | CT4 | ST26 | 264 | Pipeline Natural Gas | 30.4284 | -92.4112 | OPR | 2002-08-01T00:00:00 | 0 | CT4 | ST26 | LA | Acadia Energy Center | 55173 | ST26 | 264.4 |  | CA | NG | 30.4286 | -92.4131 | 0 | 0 | 55173 |  |  | ST26 | 3_1_Generator (generators) match on plant and gen IDs Step 1a: Exact match
5210 | IL | Geneva Energy, LLC | 55174 | 1 | GEN1 | 23 | Tire Derived Fuel | 41.5001 | -87.5958 | RET | 2011-11-18T00:00:00 | 2011 | 1 | GEN1 | [16 empty] | CAMD Unmatched | CAMD Unmatched
5211 | TX | Eastman Cogeneration Facility | 55176 | 1 | GEN1 | 167 | Pipeline Natural Gas | 32.4472 | -94.6917 | OPR | 2001-04-20T00:00:00 | 0 | 1 | GEN1 | TX | Eastman Cogeneration Facility | 55176 | GEN1 | 170 |  | CT | NG | 32.4481 | -94.6903 | 0 | 0 | 55176 |  |  | GEN1 | 3_1_Generator (generators) match on plant and gen IDs Step 1a: Exact match
5212 | TX | Eastman Cogeneration Facility | 55176 | 1 | GEN3 | 127 | Pipeline Natural Gas | 32.4472 | -94.6917 | OPR | 2001-04-20T00:00:00 | 0 | 1 | GEN3 | TX | Eastman Cogeneration Facility | 55176 | GEN3 | 127.7 | HRSG 1 | CA | NG | 32.4481 | -94.6903 | 0 | 0 | 55176 | 1 | 3 | GEN3 | 3_1_Generator (generators) match on plant and gen IDs Step 1a: Exact match | 6_1_EnviroAssoc (boilers and generators) match on plant, boiler, and gen IDs Step 2d: Modify IDs; remove leading letters
5213 | TX | Eastman Cogeneration Facility | 55176 | 2 | GEN2 | 167 | Pipeline Natural Gas | 32.4472 | -94.6917 | OPR | 2001-07-26T00:00:00 | 0 | 2 | GEN2 | TX | Eastman Cogeneration Facility | 55176 | GEN2 | 170 |  | CT | NG | 32.4481 | -94.6903 | 0 | 0 | 55176 |  |  | GEN2 | 3_1_Generator (generators) match on plant and gen IDs Step 1a: Exact match
5214 | TX | Eastman Cogeneration Facility | 55176 | 2 | GEN3 | 127 | Pipeline Natural Gas | 32.4472 | -94.6917 | OPR | 2001-07-26T00:00:00 | 0 | 2 | GEN3 | TX | Eastman Cogeneration Facility | 55176 | GEN3 | 127.7 | HRSG 2 | CA | NG | 32.4481 | -94.6903 | 0 | 0 | 55176 | 2 | 3 | GEN3 | 3_1_Generator (generators) match on plant and gen IDs Step 1a: Exact match | 6_1_EnviroAssoc (boilers and generators) match on plant, boiler, and gen IDs Step 2d: Modify IDs; remove leading letters
5215 | AZ | South Point Energy Center, LLC | 55177 | A | A | 236 | Pipeline Natural Gas | 34.8678 | -114.5317 | OPR | 2001-03-01T00:00:00 | 0 | A | A | AZ | South Point Energy Center | 55177 | A | 236 |  | CT | NG | 34.8678 | -114.5317 | 0 | 0 | 55177 |  |  | A | 3_1_Generator (generators) match on plant and gen IDs Step 1a: Exact match
5216 | AZ | South Point Energy Center, LLC | 55177 | A | ST1 | 236 | Pipeline Natural Gas | 34.8678 | -114.5317 | OPR | 2001-03-01T00:00:00 | 0 | A | ST1 | AZ | South Point Energy Center | 55177 | ST1 | 236 |  | CA | NG | 34.8678 | -114.5317 | 0 | 0 | 55177 |  |  | ST1 | 3_1_Generator (generators) match on plant and gen IDs Step 1a: Exact match
5217 | AZ | South Point Energy Center, LLC | 55177 | B | B | 236 | Pipeline Natural Gas | 34.8678 | -114.5317 | OPR | 2001-03-01T00:00:00 | 0 | B | B | AZ | South Point Energy Center | 55177 | B | 236 |  | CT | NG | 34.8678 | -114.5317 | 0 | 0 | 55177 |  |  | B | 3_1_Generator (generators) match on plant and gen IDs Step 1a: Exact match
5218 | AZ | South Point Energy Center, LLC | 55177 | B | ST1 | 236 | Pipeline Natural Gas | 34.8678 | -114.5317 | OPR | 2001-03-01T00:00:00 | 0 | B | ST1 | AZ | South Point Energy Center | 55177 | ST1 | 236 |  | CA | NG | 34.8678 | -114.5317 | 0 | 0 | 55177 |  |  | ST1 | 3_1_Generator (generators) match on plant and gen IDs Step 1a: Exact match
5219 | MO | Dogwood Energy Facility | 55178 | CT-1 | CT-1 | 208 | Pipeline Natural Gas | 38.7931 | -94.3006 | OPR | 2001-05-01T00:00:00 | 0 | CT-1 | CT-1 | MO | Dogwood Energy Facility | 55178 | CT-1 | 192.6 |  | CT | NG | 38.7931 | -94.3006 | 0 | 0 | 55178 |  |  | CT-1 | 3_1_Generator (generators) match on plant and gen IDs Step 1a: Exact match
5220 | MO | Dogwood Energy Facility | 55178 | CT-1 | ST-1 | 265 | Pipeline Natural Gas | 38.7931 | -94.3006 | OPR | 2001-05-01T00:00:00 | 0 | CT-1 | ST-1 | MO | Dogwood Energy Facility | 55178 | ST-1 | 270 | HRSG1 | CA | NG | 38.7931 | -94.3006 | 0 | 0 | 55178 | 1 | 1 | ST-1 | 3_1_Generator (generators) match on plant and gen IDs Step 1a: Exact match | 6_1_EnviroAssoc (boilers and generators) match on plant, boiler, and gen IDs Step 2d: Modify IDs; remove leading letters
5221 | MO | Dogwood Energy Facility | 55178 | CT-2 | CT-2 | 208 | Pipeline Natural Gas | 38.7931 | -94.3006 | OPR | 2001-04-29T00:00:00 | 0 | CT-2 | CT-2 | MO | Dogwood Energy Facility | 55178 | CT-2 | 192.6 |  | CT | NG | 38.7931 | -94.3006 | 0 | 0 | 55178 |  |  | CT-2 | 3_1_Generator (generators) match on plant and gen IDs Step 1a: Exact match
5222 | MO | Dogwood Energy Facility | 55178 | CT-2 | ST-1 | 265 | Pipeline Natural Gas | 38.7931 | -94.3006 | OPR | 2001-04-29T00:00:00 | 0 | CT-2 | ST-1 | MO | Dogwood Energy Facility | 55178 | ST-1 | 270 | HRSG2 | CA | NG | 38.7931 | -94.3006 | 0 | 0 | 55178 | 2 | 1 | ST-1 | 3_1_Generator (generators) match on plant and gen IDs Step 1a: Exact match | 6_1_EnviroAssoc (boilers and generators) match on plant, boiler, and gen IDs Step 2d: Modify IDs; remove leading letters
5223 | ID | Rathdrum Power, LLC | 55179 | CTGEN1 | CTG1 | 179.4 | Pipeline Natural Gas | 47.7861 | -116.9214 | OPR | 2001-07-23T00:00:00 | 0 | CTGEN1 | CTG1 | ID | Rathdrum Power LLC | 55179 | CTG1 | 179.4 |  | CT | NG | 47.7858 | -116.9203 | 0 | 0 | 55179 |  |  | CTG1 | 3_1_Generator (generators) match on plant and gen IDs Step 1a: Exact match
5224 | ID | Rathdrum Power, LLC | 55179 | CTGEN1 | STG1 | 122.1 | Pipeline Natural Gas | 47.7861 | -116.9214 | OPR | 2001-07-23T00:00:00 | 0 | CTGEN1 | STG1 | ID | Rathdrum Power LLC | 55179 | STG1 | 122.1 | 1 | CA | NG | 47.7858 | -116.9203 | 0 | 0 | 55179 | 1 | 1 | STG1 | 3_1_Generator (generators) match on plant and gen IDs Step 1a: Exact match | 6_1_EnviroAssoc (boilers and generators) match on plant, boiler, and gen IDs Step 2d: Modify IDs; remove leading letters
5225 | CA | Sunrise Power Company | 55182 | CTG1 | STG | 270 | Pipeline Natural Gas | 35.2097 | -119.585 | OPR | 2001-06-28T00:00:00 | 0 | CTG1 | STG | CA | Sunrise Power LLC | 55182 | STG | 264 | HRSG1 | CA | NG | 35.2097 | -119.585 | 0 | 0 | 55182 | 1 | STG | STG | 3_1_Generator (generators) match on plant and gen IDs Step 1a: Exact match | 6_1_EnviroAssoc (boilers and generators) match on plant, boiler, and gen IDs Step 2d: Modify IDs; remove leading letters
5226 | CA | Sunrise Power Company | 55182 | CTG1 | X718 | 167.7 | Pipeline Natural Gas | 35.2097 | -119.585 | OPR | 2001-06-28T00:00:00 | 0 | CTG1 | X718 | CA | Sunrise Power LLC | 55182 | X718 | 210.6 |  | CT | NG | 35.2097 | -119.585 | 0 | 0 | 55182 |  |  | X718 | 3_1_Generator (generators) match on plant and gen IDs Step 1a: Exact match
5227 | CA | Sunrise Power Company | 55182 | CTG2 | STG | 270 | Pipeline Natural Gas | 35.2097 | -119.585 | OPR | 2001-06-29T00:00:00 | 0 | CTG2 | STG | CA | Sunrise Power LLC | 55182 | STG | 264 | HRSG2 | CA | NG | 35.2097 | -119.585 | 0 | 0 | 55182 | 2 | STG | STG | 3_1_Generator (generators) match on plant and gen IDs Step 1a: Exact match | 6_1_EnviroAssoc (boilers and generators) match on plant, boiler, and gen IDs Step 2d: Modify IDs; remove leading letters
5228 | CA | Sunrise Power Company | 55182 | CTG2 | X719 | 167.7 | Pipeline Natural Gas | 35.2097 | -119.585 | OPR | 2001-06-29T00:00:00 | 0 | CTG2 | X719 | CA | Sunrise Power LLC | 55182 | X719 | 210.6 |  | CT | NG | 35.2097 | -119.585 | 0 | 0 | 55182 |  |  | X719 | 3_1_Generator (generators) match on plant and gen IDs Step 1a: Exact match
5229 | IL | Nelson Energy Center | 55183 | 1 | CT1 | 181.9 | Pipeline Natural Gas | 41.7749 | -89.6067 | OPR | 2015-01-30T00:00:00 | 0 | 1 | CT1 | IL | Nelson Energy Center | 55183 | CT1 | 181.9 |  | CT | NG | 41.7744 | -89.6072 | 0 | 0 | 55183 |  |  | CT1 | 3_1_Generator (generators) match on plant and gen IDs Step 1a: Exact match
5230 | IL | Nelson Energy Center | 55183 | 1 | ST1 | 133.5 | Pipeline Natural Gas | 41.7749 | -89.6067 | OPR | 2015-01-30T00:00:00 | 0 | 1 | ST1 | IL | Nelson Energy Center | 55183 | ST1 | 133.1 | HRSG1 | CA | NG | 41.7744 | -89.6072 | 0 | 0 | 55183 | 1 | 1 | ST1 | 3_1_Generator (generators) match on plant and gen IDs Step 1a: Exact match | 6_1_EnviroAssoc (boilers and generators) match on plant, boiler, and gen IDs Step 2d: Modify IDs; remove leading letters
5231 | IL | Nelson Energy Center | 55183 | 2 | CT2 | 179.4 | Pipeline Natural Gas | 41.7749 | -89.6067 | OPR | 2015-03-26T00:00:00 | 0 | 2 | CT2 | IL | Nelson Energy Center | 55183 | CT2 | 179.4 |  | CT | NG | 41.7744 | -89.6072 | 0 | 0 | 55183 |  |  | CT2 | 3_1_Generator (generators) match on plant and gen IDs Step 1a: Exact match
5232 | IL | Nelson Energy Center | 55183 | 2 | ST2 | 133.5 | Pipeline Natural Gas | 41.7749 | -89.6067 | OPR | 2015-03-26T00:00:00 | 0 | 2 | ST2 | IL | Nelson Energy Center | 55183 | ST2 | 133.1 | HRSG2 | CA | NG | 41.7744 | -89.6072 | 0 | 0 | 55183 | 2 | 2 | ST2 | 3_1_Generator (generators) match on plant and gen IDs Step 1a: Exact match | 6_1_EnviroAssoc (boilers and generators) match on plant, boiler, and gen IDs Step 2d: Modify IDs; remove leading letters
5233 | TX | Channelview Cogeneration Facility | 55187 | CHV1 | GT1 | 192.1 | Pipeline Natural Gas | 29.8356 | -95.1242 | OPR | 2002-03-20T00:00:00 | 0 | CHV1 | GT1 | TX | Channelview Cogeneration Plant | 55187 | GT1 | 192.1 |  | CT | NG | 29.837 | -95.1217 | 0 | 0 | 55187 |  |  | GT1 | 3_1_Generator (generators) match on plant and gen IDs Step 1a: Exact match
5234 | TX | Channelview Cogeneration Facility | 55187 | CHV1 | ST1 | 149.9 | Pipeline Natural Gas | 29.8356 | -95.1242 | OPR | 2002-03-20T00:00:00 | 0 | CHV1 | ST1 | TX | Channelview Cogeneration Plant | 55187 | ST1 | 149.9 | HRSG1 | CA | NG | 29.837 | -95.1217 | 0 | 0 | 55187 | 1 | 1 | ST1 | 3_1_Generator (generators) match on plant and gen IDs Step 1a: Exact match | 6_1_EnviroAssoc (boilers and generators) match on plant, boiler, and gen IDs Step 2d: Modify IDs; remove leading letters
5235 | TX | Channelview Cogeneration Facility | 55187 | CHV2 | GT2 | 192.1 | Pipeline Natural Gas | 29.8356 | -95.1242 | OPR | 2002-02-20T00:00:00 | 0 | CHV2 | GT2 | TX | Channelview Cogeneration Plant | 55187 | GT2 | 192.1 |  | CT | NG | 29.837 | -95.1217 | 0 | 0 | 55187 |  |  | GT2 | 3_1_Generator (generators) match on plant and gen IDs Step 1a: Exact match
5236 | TX | Channelview Cogeneration Facility | 55187 | CHV2 | ST1 | 149.9 | Pipeline Natural Gas | 29.8356 | -95.1242 | OPR | 2002-02-20T00:00:00 | 0 | CHV2 | ST1 | TX | Channelview Cogeneration Plant | 55187 | ST1 | 149.9 | HRSG2 | CA | NG | 29.837 | -95.1217 | 0 | 0 | 55187 | 2 | 1 | ST1 | 3_1_Generator (generators) match on plant and gen IDs Step 1a: Exact match | 6_1_EnviroAssoc (boilers and generators) match on plant, boiler, and gen IDs Step 2d: Modify IDs; remove leading letters
5237 | TX | Channelview Cogeneration Facility | 55187 | CHV3 | GT3 | 192.1 | Pipeline Natural Gas | 29.8356 | -95.1242 | OPR | 2001-11-01T00:00:00 | 0 | CHV3 | GT3 | TX | Channelview Cogeneration Plant | 55187 | GT3 | 192.1 |  | CT | NG | 29.837 | -95.1217 | 0 | 0 | 55187 |  |  | GT3 | 3_1_Generator (generators) match on plant and gen IDs Step 1a: Exact match
5238 | TX | Channelview Cogeneration Facility | 55187 | CHV3 | ST1 | 149.9 | Pipeline Natural Gas | 29.8356 | -95.1242 | OPR | 2001-11-01T00:00:00 | 0 | CHV3 | ST1 | TX | Channelview Cogeneration Plant | 55187 | ST1 | 149.9 | HRSG3 | CA | NG | 29.837 | -95.1217 | 0 | 0 | 55187 | 3 | 1 | ST1 | 3_1_Generator (generators) match on plant and gen IDs Step 1a: Exact match | 6_1_EnviroAssoc (boilers and generators) match on plant, boiler, and gen IDs Step 2d: Modify IDs; remove leading letters
5239 | TX | Channelview Cogeneration Facility | 55187 | CHV4 | GT4 | 192.1 | Pipeline Natural Gas | 29.8356 | -95.1242 | OPR | 2001-07-27T00:00:00 | 0 | CHV4 | GT4 | TX | Channelview Cogeneration Plant | 55187 | GT4 | 192.1 |  | CT | NG | 29.837 | -95.1217 | 0 | 0 | 55187 |  |  | GT4 | 3_1_Generator (generators) match on plant and gen IDs Step 1a: Exact match
5240 | TX | Channelview Cogeneration Facility | 55187 | CHV4 | ST1 | 149.9 | Pipeline Natural Gas | 29.8356 | -95.1242 | OPR | 2001-07-27T00:00:00 | 0 | CHV4 | ST1 | TX | Channelview Cogeneration Plant | 55187 | ST1 | 149.9 | HRSG4 | CA | NG | 29.837 | -95.1217 | 0 | 0 | 55187 | 4 | 1 | ST1 | 3_1_Generator (generators) match on plant and gen IDs Step 1a: Exact match | 6_1_EnviroAssoc (boilers and generators) match on plant, boiler, and gen IDs Step 2d: Modify IDs; remove leading letters
5241 | IL | Cordova Energy Company | 55188 | 1 | PT11 | 210 | Pipeline Natural Gas | 41.7146 | -90.2802 | OPR | 2001-04-10T00:00:00 | 0 | 1 | PT11 | IL | Cordova Energy | 55188 | PT11 | 210 |  | CT | NG | 41.7122 | -90.2797 | 0 | 0 | 55188 |  |  | PT11 | 3_1_Generator (generators) match on plant and gen IDs Step 1a: Exact match
5242 | IL | Cordova Energy Company | 55188 | 1 | PT31 | 191.2 | Pipeline Natural Gas | 41.7146 | -90.2802 | OPR | 2001-04-10T00:00:00 | 0 | 1 | PT31 | IL | Cordova Energy | 55188 | PT31 | 191.2 |  | CA | NG | 41.7122 | -90.2797 | 0 | 0 | 55188 |  |  | PT31 | 3_1_Generator (generators) match on plant and gen IDs Step 1a: Exact match
5243 | IL | Cordova Energy Company | 55188 | 2 | PT21 | 210 | Pipeline Natural Gas | 41.7146 | -90.2802 | OPR | 2001-04-22T00:00:00 | 0 | 2 | PT21 | IL | Cordova Energy | 55188 | PT21 | 210 |  | CT | NG | 41.7122 | -90.2797 | 0 | 0 | 55188 |  |  | PT21 | 3_1_Generator (generators) match on plant and gen IDs Step 1a: Exact match
5244 | IL | Cordova Energy Company | 55188 | 2 | PT31 | 191.2 | Pipeline Natural Gas | 41.7146 | -90.2802 | OPR | 2001-04-22T00:00:00 | 0 | 2 | PT31 | IL | Cordova Energy | 55188 | PT31 | 191.2 |  | CA | NG | 41.7122 | -90.2797 | 0 | 0 | 55188 |  |  | PT31 | 3_1_Generator (generators) match on plant and gen IDs Step 1a: Exact match
5245 | FL | Osceola | 55192 | OSC1 | CTG1 | 200 | Pipeline Natural Gas | 28.1289 | -81.0978 | OPR | 2001-10-16T00:00:00 | 0 | OSC1 | CTG1 | FL | Osceola Generating Station (FL) | 55192 | CTG1 | 197.2 |  | GT | NG | 28.1289 | -81.0978 | 0 | 0 | 55192 |  |  | CTG1 | 3_1_Generator (generators) match on plant and gen IDs Step 1a: Exact match
5246 | FL | Osceola | 55192 | OSC2 | CTG2 | 200 | Pipeline Natural Gas | 28.1289 | -81.0978 | OPR | 2001-10-21T00:00:00 | 0 | OSC2 | CTG2 | FL | Osceola Generating Station (FL) | 55192 | CTG2 | 197.2 |  | GT | NG | 28.1289 | -81.0978 | 0 | 0 | 55192 |  |  | CTG2 | 3_1_Generator (generators) match on plant and gen IDs Step 1a: Exact match
5247 | FL | Osceola | 55192 | OSC3 | CTG3 | 200 | Pipeline Natural Gas | 28.1289 | -81.0978 | OPR | 2002-04-17T00:00:00 | 0 | OSC3 | CTG3 | FL | Osceola Generating Station (FL) | 55192 | CTG3 | 185.6 |  | GT | NG | 28.1289 | -81.0978 | 0 | 0 | 55192 |  |  | CTG3 | 3_1_Generator (generators) match on plant and gen IDs Step 1a: Exact match
5248 | PA | Ontelaunee Energy Center | 55193 | CT1 | CTG1 | 185 | Pipeline Natural Gas | 40.4219 | -75.9353 | OPR | 2002-05-11T00:00:00 | 0 | CT1 | CTG1 | PA | Ontelaunee Energy Center | 55193 | CTG1 | 250 |  | CT | NG | 40.4219 | -75.9356 | 0 | 0 | 55193 |  |  | CTG1 | 3_1_Generator (generators) match on plant and gen IDs Step 1a: Exact match
5249 | PA | Ontelaunee Energy Center | 55193 | CT1 | STG | 200 | Pipeline Natural Gas | 40.4219 | -75.9353 | OPR | 2002-05-11T00:00:00 | 0 | CT1 | STG | PA | Ontelaunee Energy Center | 55193 | STG | 228 | HRSG1 | CA | NG | 40.4219 | -75.9356 | 0 | 0 | 55193 | 1 | STG | STG | 3_1_Generator (generators) match on plant and gen IDs Step 1a: Exact match | 6_1_EnviroAssoc (boilers and generators) match on plant, boiler, and gen IDs Step 2d: Modify IDs; remove leading letters
5250 | PA | Ontelaunee Energy Center | 55193 | CT2 | CTG2 | 185 | Pipeline Natural Gas | 40.4219 | -75.9353 | OPR | 2002-05-11T00:00:00 | 0 | CT2 | CTG2 | PA | Ontelaunee Energy Center | 55193 | CTG2 | 250 |  | CT | NG | 40.4219 | -75.9356 | 0 | 0 | 55193 |  |  | CTG2 | 3_1_Generator (generators) match on plant and gen IDs Step 1a: Exact match
5251 | PA | Ontelaunee Energy Center | 55193 | CT2 | STG | 200 | Pipeline Natural Gas | 40.4219 | -75.9353 | OPR | 2002-05-11T00:00:00 | 0 | CT2 | STG | PA | Ontelaunee Energy Center | 55193 | STG | 228 | HRSG2 | CA | NG | 40.4219 | -75.9356 | 0 | 0 | 55193 | 2 | STG | STG | 3_1_Generator (generators) match on plant and gen IDs Step 1a: Exact match | 6_1_EnviroAssoc (boilers and generators) match on plant, boiler, and gen IDs Step 2d: Modify IDs; remove leading letters
5252 | PA | Springdale Generating Station (55196) | 55196 | 1 | UNT1 | 43.9 | Pipeline Natural Gas | 40.5447 | -79.7678 | OPR | 1999-11-15T00:00:00 | 0 | 1 | UNT1 | PA | Springdale 1 & 2 | 55196 | UNT1 | 43.8 |  | GT | NG | 40.5467 | -79.7683 | 0 | 0 | 55196 |  |  | UNT1 | 3_1_Generator (generators) match on plant and gen IDs Step 1a: Exact match
5253 | PA | Springdale Generating Station (55196) | 55196 | 2 | UNT2 | 43.9 | Pipeline Natural Gas | 40.5447 | -79.7678 | OPR | 1999-11-15T00:00:00 | 0 | 2 | UNT2 | PA | Springdale 1 & 2 | 55196 | UNT2 | 43.8 |  | GT | NG | 40.5467 | -79.7683 | 0 | 0 | 55196 |  |  | UNT2 | 3_1_Generator (generators) match on plant and gen IDs Step 1a: Exact match
5254 | MS | Caledonia | 55197 | AA-001 | CTG1 | 161 | Pipeline Natural Gas | 33.6464 | -88.2717 | OPR | 2003-03-19T00:00:00 | 0 | AA-001 | CTG1 | MS | Caledonia | 55197 | CTG1 | 161 |  | CT | NG | 33.6464 | -88.2717 | 0 | 0 | 55197 |  |  | CTG1 | 3_1_Generator (generators) match on plant and gen IDs Step 1a: Exact match
5255 | MS | Caledonia | 55197 | AA-001 | STG1 | 106 | Pipeline Natural Gas | 33.6464 | -88.2717 | OPR | 2003-03-19T00:00:00 | 0 | AA-001 | STG1 | MS | Caledonia | 55197 | STG1 | 106 | 1 | CA | NG | 33.6464 | -88.2717 | 0 | 0 | 55197 | 1 | 1 | STG1 | 3_1_Generator (generators) match on plant and gen IDs Step 1a: Exact match | 6_1_EnviroAssoc (boilers and generators) match on plant, boiler, and gen IDs Step 2d: Modify IDs; remove leading letters
5256 | MS | Caledonia | 55197 | AA-002 | CTG2 | 161 | Pipeline Natural Gas | 33.6464 | -88.2717 | OPR | 2003-04-09T00:00:00 | 0 | AA-002 | CTG2 | MS | Caledonia | 55197 | CTG2 | 161 |  | CT | NG | 33.6464 | -88.2717 | 0 | 0 | 55197 |  |  | CTG2 | 3_1_Generator (generators) match on plant and gen IDs Step 1a: Exact match
5257 | MS | Caledonia | 55197 | AA-002 | STG2 | 106 | Pipeline Natural Gas | 33.6464 | -88.2717 | OPR | 2003-04-09T00:00:00 | 0 | AA-002 | STG2 | MS | Caledonia | 55197 | STG2 | 106 | 2 | CA | NG | 33.6464 | -88.2717 | 0 | 0 | 55197 | 2 | 2 | STG2 | 3_1_Generator (generators) match on plant and gen IDs Step 1a: Exact match | 6_1_EnviroAssoc (boilers and generators) match on plant, boiler, and gen IDs Step 2d: Modify IDs; remove leading letters
5258 | MS | Caledonia | 55197 | AA-003 | CTG3 | 161 | Pipeline Natural Gas | 33.6464 | -88.2717 | OPR | 2003-04-18T00:00:00 | 0 | AA-003 | CTG3 | MS | Caledonia | 55197 | CTG3 | 161 |  | CT | NG | 33.6464 | -88.2717 | 0 | 0 | 55197 |  |  | CTG3 | 3_1_Generator (generators) match on plant and gen IDs Step 1a: Exact match
5259 | MS | Caledonia | 55197 | AA-003 | STG3 | 106 | Pipeline Natural Gas | 33.6464 | -88.2717 | OPR | 2003-04-18T00:00:00 | 0 | AA-003 | STG3 | MS | Caledonia | 55197 | STG3 | 106 | 3 | CA | NG | 33.6464 | -88.2717 | 0 | 0 | 55197 | 3 | 3 | STG3 | 3_1_Generator (generators) match on plant and gen IDs Step 1a: Exact match | 6_1_EnviroAssoc (boilers and generators) match on plant, boiler, and gen IDs Step 2d: Modify IDs; remove leading letters
5260 | KY | Riverside Generating Company | 55198 | GTG101 | GTG1 | 208 | Pipeline Natural Gas | 38.1933 | -82.6042 | OPR | 2001-06-12T00:00:00 | 0 | GTG101 | GTG1 | KY | Riverside Generating LLC | 55198 | GTG1 | 230 |  | GT | NG | 38.1917 | -82.6046 | 0 | 0 | 55198 |  |  | GTG1 | 3_1_Generator (generators) match on plant and gen IDs Step 1a: Exact match
5261 | KY | Riverside Generating Company | 55198 | GTG201 | GTG2 | 208 | Pipeline Natural Gas | 38.1933 | -82.6042 | OPR | 2001-07-04T00:00:00 | 0 | GTG201 | GTG2 | KY | Riverside Generating LLC | 55198 | GTG2 | 230 |  | GT | NG | 38.1917 | -82.6046 | 0 | 0 | 55198 |  |  | GTG2 | 3_1_Generator (generators) match on plant and gen IDs Step 1a: Exact match
5262 | KY | Riverside Generating Company | 55198 | GTG301 | GTG3 | 208 | Pipeline Natural Gas | 38.1933 | -82.6042 | OPR | 2001-07-07T00:00:00 | 0 | GTG301 | GTG3 | KY | Riverside Generating LLC | 55198 | GTG3 | 230 |  | GT | NG | 38.1917 | -82.6046 | 0 | 0 | 55198 |  |  | GTG3 | 3_1_Generator (generators) match on plant and gen IDs Step 1a: Exact match
5263 | KY | Riverside Generating Company | 55198 | GTG401 | GTG4 | 208 | Pipeline Natural Gas | 38.1933 | -82.6042 | OPR | 2002-03-20T00:00:00 | 0 | GTG401 | GTG4 | KY | Riverside Generating LLC | 55198 | GTG4 | 230 |  | GT | NG | 38.1917 | -82.6046 | 0 | 0 | 55198 |  |  | GTG4 | 3_1_Generator (generators) match on plant and gen IDs Step 1a: Exact match
5264 | KY | Riverside Generating Company | 55198 | GTG501 | GTG5 | 208 | Pipeline Natural Gas | 38.1933 | -82.6042 | OPR | 2002-04-09T00:00:00 | 0 | GTG501 | GTG5 | KY | Riverside Generating LLC | 55198 | GTG5 | 230 |  | GT | NG | 38.1917 | -82.6046 | 0 | 0 | 55198 |  |  | GTG5 | 3_1_Generator (generators) match on plant and gen IDs Step 1a: Exact match
5265 | IL | Elwood Energy Facility | 55199 | 1 | GT1 | 191 | Pipeline Natural Gas | 41.4388 | -88.1236 | OPR | 1999-05-28T00:00:00 | 0 | 1 | GT1 | IL | Elwood Energy LLC | 55199 | GT1 | 192 |  | GT | NG | 41.4388 | -88.1236 | 0 | 0 | 55199 |  |  | GT1 | 3_1_Generator (generators) match on plant and gen IDs Step 1a: Exact match
5266 | IL | Elwood Energy Facility | 55199 | 2 | GT2 | 191 | Pipeline Natural Gas | 41.4388 | -88.1236 | OPR | 1999-05-28T00:00:00 | 0 | 2 | GT2 | IL | Elwood Energy LLC | 55199 | GT2 | 192 |  | GT | NG | 41.4388 | -88.1236 | 0 | 0 | 55199 |  |  | GT2 | 3_1_Generator (generators) match on plant and gen IDs Step 1a: Exact match
5267 | IL | Elwood Energy Facility | 55199 | 3 | GT3 | 191 | Pipeline Natural Gas | 41.4388 | -88.1236 | OPR | 1999-05-28T00:00:00 | 0 | 3 | GT3 | IL | Elwood Energy LLC | 55199 | GT3 | 192 |  | GT | NG | 41.4388 | -88.1236 | 0 | 0 | 55199 |  |  | GT3 | 3_1_Generator (generators) match on plant and gen IDs Step 1a: Exact match
5268 | IL | Elwood Energy Facility | 55199 | 4 | GT4 | 191 | Pipeline Natural Gas | 41.4388 | -88.1236 | OPR | 1999-05-28T00:00:00 | 0 | 4 | GT4 | IL | Elwood Energy LLC | 55199 | GT4 | 192 |  | GT | NG | 41.4388 | -88.1236 | 0 | 0 | 55199 |  |  | GT4 | 3_1_Generator (generators) match on plant and gen IDs Step 1a: Exact match
5269 | IL | Elwood Energy Facility | 55199 | 5 | GT5 | 195 | Pipeline Natural Gas | 41.4388 | -88.1236 | OPR | 2001-04-21T00:00:00 | 0 | 5 | GT5 | IL | Elwood Energy LLC | 55199 | GT5 | 192 |  | GT | NG | 41.4388 | -88.1236 | 0 | 0 | 55199 |  |  | GT5 | 3_1_Generator (generators) match on plant and gen IDs Step 1a: Exact match
5270 | IL | Elwood Energy Facility | 55199 | 6 | GT6 | 195 | Pipeline Natural Gas | 41.4388 | -88.1236 | OPR | 2001-05-04T00:00:00 | 0 | 6 | GT6 | IL | Elwood Energy LLC | 55199 | GT6 | 192 |  | GT | NG | 41.4388 | -88.1236 | 0 | 0 | 55199 |  |  | GT6 | 3_1_Generator (generators) match on plant and gen IDs Step 1a: Exact match
5271 | IL | Elwood Energy Facility | 55199 | 7 | GT7 | 195 | Pipeline Natural Gas | 41.4388 | -88.1236 | OPR | 2001-05-18T00:00:00 | 0 | 7 | GT7 | IL | Elwood Energy LLC | 55199 | GT7 | 192 |  | GT | NG | 41.4388 | -88.1236 | 0 | 0 | 55199 |  |  | GT7 | 3_1_Generator (generators) match on plant and gen IDs Step 1a: Exact match
5272 | IL | Elwood Energy Facility | 55199 | 8 | GT8 | 195 | Pipeline Natural Gas | 41.4388 | -88.1236 | OPR | 2001-05-22T00:00:00 | 0 | 8 | GT8 | IL | Elwood Energy LLC | 55199 | GT8 | 192 |  | GT | NG | 41.4388 | -88.1236 | 0 | 0 | 55199 |  |  | GT8 | 3_1_Generator (generators) match on plant and gen IDs Step 1a: Exact match
5273 | IL | Elwood Energy Facility | 55199 | 9 | GT9 | 195 | Pipeline Natural Gas | 41.4388 | -88.1236 | OPR | 2001-04-18T00:00:00 | 0 | 9 | GT9 | IL | Elwood Energy LLC | 55199 | GT9 | 192 |  | GT | NG | 41.4388 | -88.1236 | 0 | 0 | 55199 |  |  | GT9 | 3_1_Generator (generators) match on plant and gen IDs Step 1a: Exact match
5274 | CO | Arapahoe Combustion Turbine Facility | 55200 | CT5 | UN5 | 76 | Pipeline Natural Gas | 39.6692 | -105.0018 | OPR | 2000-05-25T00:00:00 | 0 | CT5 | UN5 | CO | Arapahoe Combustion Turbine Project | 55200 | UN5 | 71.1 |  | CT | NG | 39.6692 | -105.0018 | 0 | 0 | 55200 |  |  | UN5 | 3_1_Generator (generators) match on plant and gen IDs Step 1a: Exact match
5275 | CO | Arapahoe Combustion Turbine Facility | 55200 | CT5 | UN7 | 51.8 | Pipeline Natural Gas | 39.6692 | -105.0018 | OPR | 2000-05-25T00:00:00 | 0 | CT5 | UN7 | CO | Arapahoe Combustion Turbine Project | 55200 | UN7 | 51.8 | HRSG5 | CA | NG | 39.6692 | -105.0018 | 0 | 0 | 55200 | 5 | 7 | UN7 | 3_1_Generator (generators) match on plant and gen IDs Step 1a: Exact match | 6_1_EnviroAssoc (boilers and generators) match on plant, boiler, and gen IDs Step 2d: Modify IDs; remove leading letters
5276 | CO | Arapahoe Combustion Turbine Facility | 55200 | CT6 | UN6 | 76 | Pipeline Natural Gas | 39.6692 | -105.0018 | OPR | 2000-05-25T00:00:00 | 0 | CT6 | UN6 | CO | Arapahoe Combustion Turbine Project | 55200 | UN6 | 71.1 |  | CT | NG | 39.6692 | -105.0018 | 0 | 0 | 55200 |  |  | UN6 | 3_1_Generator (generators) match on plant and gen IDs Step 1a: Exact match
5277 | CO | Arapahoe Combustion Turbine Facility | 55200 | CT6 | UN7 | 51.8 | Pipeline Natural Gas | 39.6692 | -105.0018 | OPR | 2000-05-25T00:00:00 | 0 | CT6 | UN7 | CO | Arapahoe Combustion Turbine Project | 55200 | UN7 | 51.8 | HSRG6 | CA | NG | 39.6692 | -105.0018 | 0 | 0 | 55200 | 6 | 7 | UN7 | 3_1_Generator (generators) match on plant and gen IDs Step 1a: Exact match | 6_1_EnviroAssoc (boilers and generators) match on plant, boiler, and gen IDs Step 2d: Modify IDs; remove leading letters
5278 | IL | Gibson City Energy Center, LLC | 55201 | GCTG1 | 1 | 135 | Pipeline Natural Gas | 40.4705 | -88.3987 | OPR | 2000-06-16T00:00:00 | 0 | GCTG1 | 1 | IL | Gibson City Energy Center LLC | 55201 | 1 | 135 |  | GT | NG | 40.4705 | -88.3987 | 0 | 0 | 55201 |  |  | 1 | 3_1_Generator (generators) match on plant and gen IDs Step 1a: Exact match
5279 | IL | Gibson City Energy Center, LLC | 55201 | GCTG2 | 2 | 135 | Pipeline Natural Gas | 40.4705 | -88.3987 | OPR | 2000-07-21T00:00:00 | 0 | GCTG2 | 2 | IL | Gibson City Energy Center LLC | 55201 | 2 | 135 |  | GT | NG | 40.4705 | -88.3987 | 0 | 0 | 55201 |  |  | 2 | 3_1_Generator (generators) match on plant and gen IDs Step 1a: Exact match
5280 | IL | Pinckneyville Power Plant | 55202 | CT01 | 1 | 45 | Pipeline Natural Gas | 38.1114 | -89.3467 | OPR | 2000-05-24T00:00:00 | 0 | CT01 | 1 | IL | Pinckneyville | 55202 | 1 | 45 |  | GT | NG | 38.1114 | -89.3467 | 0 | 0 | 55202 |  |  | 1 | 3_1_Generator (generators) match on plant and gen IDs Step 1a: Exact match
5281 | IL | Pinckneyville Power Plant | 55202 | CT02 | 2 | 45 | Pipeline Natural Gas | 38.1114 | -89.3467 | OPR | 2000-05-20T00:00:00 | 0 | CT02 | 2 | IL | Pinckneyville | 55202 | 2 | 45 |  | GT | NG | 38.1114 | -89.3467 | 0 | 0 | 55202 |  |  | 2 | 3_1_Generator (generators) match on plant and gen IDs Step 1a: Exact match
5282 | IL | Pinckneyville Power Plant | 55202 | CT03 | 3 | 45 | Pipeline Natural Gas | 38.1114 | -89.3467 | OPR | 2000-06-14T00:00:00 | 0 | CT03 | 3 | IL | Pinckneyville | 55202 | 3 | 45 |  | GT | NG | 38.1114 | -89.3467 | 0 | 0 | 55202 |  |  | 3 | 3_1_Generator (generators) match on plant and gen IDs Step 1a: Exact match
5283 | IL | Pinckneyville Power Plant | 55202 | CT04 | 4 | 45 | Pipeline Natural Gas | 38.1114 | -89.3467 | OPR | 2000-06-21T00:00:00 | 0 | CT04 | 4 | IL | Pinckneyville | 55202 | 4 | 45 |  | GT | NG | 38.1114 | -89.3467 | 0 | 0 | 55202 |  |  | 4 | 3_1_Generator (generators) match on plant and gen IDs Step 1a: Exact match
5284 | IL | Pinckneyville Power Plant | 55202 | CT05 | 5 | 50 | Pipeline Natural Gas | 38.1114 | -89.3467 | OPR | 2001-05-23T00:00:00 | 0 | CT05 | 5 | IL | Pinckneyville | 55202 | 5 | 50 |  | GT | NG | 38.1114 | -89.3467 | 0 | 0 | 55202 |  |  | 5 | 3_1_Generator (generators) match on plant and gen IDs Step 1a: Exact match
5285 | IL | Pinckneyville Power Plant | 55202 | CT06 | 6 | 50 | Pipeline Natural Gas | 38.1114 | -89.3467 | OPR | 2001-05-26T00:00:00 | 0 | CT06 | 6 | IL | Pinckneyville | 55202 | 6 | 50 |  | GT | NG | 38.1114 | -89.3467 | 0 | 0 | 55202 |  |  | 6 | 3_1_Generator (generators) match on plant and gen IDs Step 1a: Exact match
5286 | IL | Pinckneyville Power Plant | 55202 | CT07 | 7 | 50 | Pipeline Natural Gas | 38.1114 | -89.3467 | OPR | 2001-06-10T00:00:00 | 0 | CT07 | 7 | IL | Pinckneyville | 55202 | 7 | 50 |  | GT | NG | 38.1114 | -89.3467 | 0 | 0 | 55202 |  |  | 7 | 3_1_Generator (generators) match on plant and gen IDs Step 1a: Exact match
5287 | IL | Pinckneyville Power Plant | 55202 | CT08 | 8 | 50 | Pipeline Natural Gas | 38.1114 | -89.3467 | OPR | 2001-07-01T00:00:00 | 0 | CT08 | 8 | IL | Pinckneyville | 55202 | 8 | 50 |  | GT | NG | 38.1114 | -89.3467 | 0 | 0 | 55202 |  |  | 8 | 3_1_Generator (generators) match on plant and gen IDs Step 1a: Exact match
5288 | IL | Kinmundy Power Plant | 55204 | KCTG1 | 1 | 135 | Pipeline Natural Gas | 38.7619 | -89.0128 | OPR | 2001-04-02T00:00:00 | 0 | KCTG1 | 1 | IL | Kinmundy | 55204 | 1 | 135 |  | GT | NG | 38.7619 | -89.0128 | 0 | 0 | 55204 |  |  | 1 | 3_1_Generator (generators) match on plant and gen IDs Step 1a: Exact match
5289 | IL | Kinmundy Power Plant | 55204 | KCTG2 | 2 | 135 | Pipeline Natural Gas | 38.7619 | -89.0128 | OPR | 2001-05-20T00:00:00 | 0 | KCTG2 | 2 | IL | Kinmundy | 55204 | 2 | 135 |  | GT | NG | 38.7619 | -89.0128 | 0 | 0 | 55204 |  |  | 2 | 3_1_Generator (generators) match on plant and gen IDs Step 1a: Exact match
5290 | TX | Corpus Christi Energy Center | 55206 | CU1 | CT1 | 190 | Pipeline Natural Gas | 27.8139 | -97.4283 | OPR | 2001-10-01T00:00:00 | 0 | CU1 | CT1 | TX | Corpus Christi Energy Center | 55206 | CT1 | 198.9 |  | CT | NG | 27.8139 | -97.4283 | 0 | 0 | 55206 |  |  | CT1 | 3_1_Generator (generators) match on plant and gen IDs Step 1a: Exact match
5291 | TX | Corpus Christi Energy Center | 55206 | CU1 | ST1 | 195.5 | Pipeline Natural Gas | 27.8139 | -97.4283 | OPR | 2001-10-01T00:00:00 | 0 | CU1 | ST1 | TX | Corpus Christi Energy Center | 55206 | ST1 | 195.5 | HRSG1 | CA | NG | 27.8139 | -97.4283 | 0 | 0 | 55206 | 1 | 1 | ST1 | 3_1_Generator (generators) match on plant and gen IDs Step 1a: Exact match | 6_1_EnviroAssoc (boilers and generators) match on plant, boiler, and gen IDs Step 2d: Modify IDs; remove leading letters
5292 | TX | Corpus Christi Energy Center | 55206 | CU2 | CT2 | 190 | Pipeline Natural Gas | 27.8139 | -97.4283 | OPR | 2001-10-01T00:00:00 | 0 | CU2 | CT2 | TX | Corpus Christi Energy Center | 55206 | CT2 | 198.9 |  | CT | NG | 27.8139 | -97.4283 | 0 | 0 | 55206 |  |  | CT2 | 3_1_Generator (generators) match on plant and gen IDs Step 1a: Exact match
5293 | TX | Corpus Christi Energy Center | 55206 | CU2 | ST1 | 195.5 | Pipeline Natural Gas | 27.8139 | -97.4283 | OPR | 2001-10-01T00:00:00 | 0 | CU2 | ST1 | TX | Corpus Christi Energy Center | 55206 | ST1 | 195.5 | HRSG2 | CA | NG | 27.8139 | -97.4283 | 0 | 0 | 55206 | 2 | 1 | ST1 | 3_1_Generator (generators) match on plant and gen IDs Step 1a: Exact match | 6_1_EnviroAssoc (boilers and generators) match on plant, boiler, and gen IDs Step 2d: Modify IDs; remove leading letters
5294 | CO | Valmont Combustion Turbine Facility | 55207 | CT7 | G7 | 71.1 | Pipeline Natural Gas | 40.0197 | -105.202 | OPR | 2000-05-26T00:00:00 | 0 | CT7 | 7 | CO | Valmont Combustion Turbine Project | 55207 | UN7 | 71.1 |  | GT | NG | 40.0205 | -105.2009 | 0 | 0 | 55207 |  |  | 7 | 3_1_Generator (generators) match on plant and gen IDs Step 1d: Modify IDs; remove leading letters
5295 | CO | Valmont Combustion Turbine Facility | 55207 | CT8 | G8 | 71.1 | Pipeline Natural Gas | 40.0197 | -105.202 | OPR | 2001-07-07T00:00:00 | 0 | CT8 | 8 | CO | Valmont Combustion Turbine Project | 55207 | UN8 | 71.1 |  | GT | NG | 40.0205 | -105.2009 | 0 | 0 | 55207 |  |  | 8 | 3_1_Generator (generators) match on plant and gen IDs Step 1d: Modify IDs; remove leading letters
5296 | NM | Afton Generating Station | 55210 | 0001 | 0001 | 177 | Pipeline Natural Gas | 32.1134 | -106.848 | OPR | 2002-10-14T00:00:00 | 0 | 0001 | 0001 | NM | Afton Generating Station | 55210 | 0001 | 177 |  | CT | NG | 32.1142 | -106.8465 | 0 | 0 | 55210 |  |  | 0001 | 3_1_Generator (generators) match on plant and gen IDs Step 1a: Exact match
5297 | NM | Afton Generating Station | 55210 | 0001 | 0002 | 110 | Pipeline Natural Gas | 32.1134 | -106.848 | OPR | 2002-10-14T00:00:00 | 0 | 0001 | 0002 | NM | Afton Generating Station | 55210 | 0002 | 110 | 1 | CA | NG | 32.1142 | -106.8465 | 0 | 0 | 55210 | 1 | 2 | 0002 | 3_1_Generator (generators) match on plant and gen IDs Step 1a: Exact match | 6_1_EnviroAssoc (boilers and generators) match on plant, boiler, and gen IDs Step 2c: Modify IDs; convert to numeric
5298 | MA | Bellingham Power Generation LLC | 55211 | 1 | U1 | 289 | Pipeline Natural Gas | 42.1113 | -71.4529 | OPR | 2002-06-15T00:00:00 | 0 | 1 | U1 | MA | ANP Bellingham Energy Project | 55211 | U1 | 289 | U1 | CS | NG | 42.1106 | -71.4535 | 0 | 0 | 55211 | 1 | 1 | U1 | 3_1_Generator (generators) match on plant and gen IDs Step 1a: Exact match | 6_1_EnviroAssoc (boilers and generators) match on plant, boiler, and gen IDs Step 2d: Modify IDs; remove leading letters
5299 | MA | Bellingham Power Generation LLC | 55211 | 2 | U2 | 289 | Pipeline Natural Gas | 42.1113 | -71.4529 | OPR | 2002-08-17T00:00:00 | 0 | 2 | U2 | MA | ANP Bellingham Energy Project | 55211 | U2 | 289 | U2 | CS | NG | 42.1106 | -71.4535 | 0 | 0 | 55211 | 2 | 2 | U2 | 3_1_Generator (generators) match on plant and gen IDs Step 1a: Exact match | 6_1_EnviroAssoc (boilers and generators) match on plant, boiler, and gen IDs Step 2d: Modify IDs; remove leading letters
5300 | MA | Blackstone Power Generation LLC | 55212 | 1 | U1 | 289 | Pipeline Natural Gas | 42.0575 | -71.5172 | OPR | 2001-03-14T00:00:00 | 0 | 1 | U1 | MA | ANP Blackstone Energy Project | 55212 | U1 | 289 | U1 | CS | NG | 42.0599 | -71.5158 | 0 | 0 | 55212 | 1 | 1 | U1 | 3_1_Generator (generators) match on plant and gen IDs Step 1a: Exact match | 6_1_EnviroAssoc (boilers and generators) match on plant, boiler, and gen IDs Step 2d: Modify IDs; remove leading letters
5301 | MA | Blackstone Power Generation LLC | 55212 | 2 | U2 | 289 | Pipeline Natural Gas | 42.0575 | -71.5172 | OPR | 2001-05-14T00:00:00 | 0 | 2 | U2 | MA | ANP Blackstone Energy Project | 55212 | U2 | 289 | U2 | CS | NG | 42.0599 | -71.5158 | 0 | 0 | 55212 | 2 | 2 | U2 | 3_1_Generator (generators) match on plant and gen IDs Step 1a: Exact match | 6_1_EnviroAssoc (boilers and generators) match on plant, boiler, and gen IDs Step 2d: Modify IDs; remove leading letters
5302 | TX | Odessa Ector Generating Station | 55215 | GT1 | CTG1 | 170 | Pipeline Natural Gas | 31.8378 | -102.3278 | OPR | 2001-03-15T00:00:00 | 0 | GT1 | CTG1 | TX | Odessa-Ector Power Plant | 55215 | CTG1 | 176 |  | CT | NG | 31.8403 | -102.3264 | 0 | 0 | 55215 |  |  | CTG1 | 3_1_Generator (generators) match on plant and gen IDs Step 1a: Exact match
5303 | TX | Odessa Ector Generating Station | 55215 | GT1 | STG1 | 224.2 | Pipeline Natural Gas | 31.8378 | -102.3278 | OPR | 2001-03-15T00:00:00 | 0 | GT1 | STG1 | TX | Odessa-Ector Power Plant | 55215 | STG1 | 224.4 | HRSG1 | CA | NG | 31.8403 | -102.3264 | 0 | 0 | 55215 | 1 | 1 | STG1 | 3_1_Generator (generators) match on plant and gen IDs Step 1a: Exact match | 6_1_EnviroAssoc (boilers and generators) match on plant, boiler, and gen IDs Step 2d: Modify IDs; remove leading letters
5304 | TX | Odessa Ector Generating Station | 55215 | GT2 | CTG2 | 170 | Pipeline Natural Gas | 31.8378 | -102.3278 | OPR | 2001-03-22T00:00:00 | 0 | GT2 | CTG2 | TX | Odessa-Ector Power Plant | 55215 | CTG2 | 176 |  | CT | NG | 31.8403 | -102.3264 | 0 | 0 | 55215 |  |  | CTG2 | 3_1_Generator (generators) match on plant and gen IDs Step 1a: Exact match
5305 | TX | Odessa Ector Generating Station | 55215 | GT2 | STG1 | 224.2 | Pipeline Natural Gas | 31.8378 | -102.3278 | OPR | 2001-03-22T00:00:00 | 0 | GT2 | STG1 | TX | Odessa-Ector Power Plant | 55215 | STG1 | 224.4 | HRSG2 | CA | NG | 31.8403 | -102.3264 | 0 | 0 | 55215 | 2 | 1 | STG1 | 3_1_Generator (generators) match on plant and gen IDs Step 1a: Exact match | 6_1_EnviroAssoc (boilers and generators) match on plant, boiler, and gen IDs Step 2d: Modify IDs; remove leading letters
5306 | TX | Odessa Ector Generating Station | 55215 | GT3 | CTG3 | 170 | Pipeline Natural Gas | 31.8378 | -102.3278 | OPR | 2001-04-13T00:00:00 | 0 | GT3 | CTG3 | TX | Odessa-Ector Power Plant | 55215 | CTG3 | 176 |  | CT | NG | 31.8403 | -102.3264 | 0 | 0 | 55215 |  |  | CTG3 | 3_1_Generator (generators) match on plant and gen IDs Step 1a: Exact match
5307 | TX | Odessa Ector Generating Station | 55215 | GT3 | STG2 | 224.2 | Pipeline Natural Gas | 31.8378 | -102.3278 | OPR | 2001-04-13T00:00:00 | 0 | GT3 | STG2 | TX | Odessa-Ector Power Plant | 55215 | STG2 | 224.4 | HRSG3 | CA | NG | 31.8403 | -102.3264 | 0 | 0 | 55215 | 3 | 2 | STG2 | 3_1_Generator (generators) match on plant and gen IDs Step 1a: Exact match | 6_1_EnviroAssoc (boilers and generators) match on plant, boiler, and gen IDs Step 2d: Modify IDs; remove leading letters
5308 | TX | Odessa Ector Generating Station | 55215 | GT4 | CTG4 | 170 | Pipeline Natural Gas | 31.8378 | -102.3278 | OPR | 2001-05-14T00:00:00 | 0 | GT4 | CTG4 | TX | Odessa-Ector Power Plant | 55215 | CTG4 | 176 |  | CT | NG | 31.8403 | -102.3264 | 0 | 0 | 55215 |  |  | CTG4 | 3_1_Generator (generators) match on plant and gen IDs Step 1a: Exact match
5309 | TX | Odessa Ector Generating Station | 55215 | GT4 | STG2 | 224.2 | Pipeline Natural Gas | 31.8378 | -102.3278 | OPR | 2001-05-14T00:00:00 | 0 | GT4 | STG2 | TX | Odessa-Ector Power Plant | 55215 | STG2 | 224.4 | HRSG4 | CA | NG | 31.8403 | -102.3264 | 0 | 0 | 55215 | 4 | 2 | STG2 | 3_1_Generator (generators) match on plant and gen IDs Step 1a: Exact match | 6_1_EnviroAssoc (boilers and generators) match on plant, boiler, and gen IDs Step 2d: Modify IDs; remove leading letters
5310 | IL | Morris Cogeneration, LLC | 55216 | B-5 |  |  | Pipeline Natural Gas | 41.4092 | -88.3292 | OPR | 1976-01-01T00:00:00 | 0 | B-5 | [17 empty] | CAMD Unmatched | CAMD Unmatched
5311 | IL | Morris Cogeneration, LLC | 55216 | B-6 |  |  | Pipeline Natural Gas | 41.4092 | -88.3292 | OPR | 1976-01-01T00:00:00 | 0 | B-6 | [17 empty] | CAMD Unmatched | CAMD Unmatched
5312 | IL | Morris Cogeneration, LLC | 55216 | CTG1 | STG1 | 62 | Pipeline Natural Gas | 41.4092 | -88.3292 | OPR | 1997-07-01T00:00:00 | 0 | CTG1 | STG1 | IL | Morris Cogeneration LLC | 55216 | STG1 | 82.9 | HRSG 1 | CA | NG | 41.4119 | -88.3328 | 0 | 0 | 55216 | 1 | 1 | STG1 | 3_1_Generator (generators) match on plant and gen IDs Step 1a: Exact match | 6_1_EnviroAssoc (boilers and generators) match on plant, boiler, and gen IDs Step 2d: Modify IDs; remove leading letters
5313 | IL | Morris Cogeneration, LLC | 55216 | CTG1 | UNT1 | 39 | Pipeline Natural Gas | 41.4092 | -88.3292 | OPR | 1997-07-01T00:00:00 | 0 | CTG1 | UNT1 | IL | Morris Cogeneration LLC | 55216 | UNT1 | 45.3 |  | CT | NG | 41.4119 | -88.3328 | 0 | 0 | 55216 |  |  | UNT1 | 3_1_Generator (generators) match on plant and gen IDs Step 1a: Exact match
5314 | IL | Morris Cogeneration, LLC | 55216 | CTG2 | STG1 | 62 | Pipeline Natural Gas | 41.4092 | -88.3292 | OPR | 1997-07-01T00:00:00 | 0 | CTG2 | STG1 | IL | Morris Cogeneration LLC | 55216 | STG1 | 82.9 | HRSG 2 | CA | NG | 41.4119 | -88.3328 | 0 | 0 | 55216 | 2 | 1 | STG1 | 3_1_Generator (generators) match on plant and gen IDs Step 1a: Exact match | 6_1_EnviroAssoc (boilers and generators) match on plant, boiler, and gen IDs Step 2d: Modify IDs; remove leading letters
5315 | IL | Morris Cogeneration, LLC | 55216 | CTG2 | UNT2 | 39 | Pipeline Natural Gas | 41.4092 | -88.3292 | OPR | 1997-07-01T00:00:00 | 0 | CTG2 | UNT2 | IL | Morris Cogeneration LLC | 55216 | UNT2 | 45.3 |  | CT | NG | 41.4119 | -88.3328 | 0 | 0 | 55216 |  |  | UNT2 | 3_1_Generator (generators) match on plant and gen IDs Step 1a: Exact match
5316 | IL | Morris Cogeneration, LLC | 55216 | CTG3 | STG1 | 62 | Pipeline Natural Gas | 41.4092 | -88.3292 | OPR | 1997-07-01T00:00:00 | 0 | CTG3 | STG1 | IL | Morris Cogeneration LLC | 55216 | STG1 | 82.9 | HRSG 3 | CA | NG | 41.4119 | -88.3328 | 0 | 0 | 55216 | 3 | 1 | STG1 | 3_1_Generator (generators) match on plant and gen IDs Step 1a: Exact match | 6_1_EnviroAssoc (boilers and generators) match on plant, boiler, and gen IDs Step 2d: Modify IDs; remove leading letters
5317 | IL | Morris Cogeneration, LLC | 55216 | CTG3 | UNT3 | 39 | Pipeline Natural Gas | 41.4092 | -88.3292 | OPR | 1997-07-01T00:00:00 | 0 | CTG3 | UNT3 | IL | Morris Cogeneration LLC | 55216 | UNT3 | 45.3 |  | CT | NG | 41.4119 | -88.3328 | 0 | 0 | 55216 |  |  | UNT3 | 3_1_Generator (generators) match on plant and gen IDs Step 1a: Exact match
5318 | CA | Los Medanos Energy Center, LLC | 55217 | X724 | CTG1 | 198.9 | Pipeline Natural Gas | 38.03 | -121.8708 | OPR | 2001-05-06T00:00:00 | 0 | X724 | CTG1 | CA | Los Medanos Energy Center | 55217 | CTG1 | 198.9 |  | CT | NG | 38.0301 | -121.873 | 0 | 0 | 55217 |  |  | CTG1 | 3_1_Generator (generators) match on plant and gen IDs Step 1a: Exact match
5319 | CA | Los Medanos Energy Center, LLC | 55217 | X724 | STG3 | 280.5 | Pipeline Natural Gas | 38.03 | -121.8708 | OPR | 2001-05-06T00:00:00 | 0 | X724 | STG3 | CA | Los Medanos Energy Center | 55217 | STG3 | 280.5 |  | CA | NG | 38.0301 | -121.873 | 0 | 0 | 55217 |  |  | STG3 | 3_1_Generator (generators) match on plant and gen IDs Step 1a: Exact match
5320 | CA | Los Medanos Energy Center, LLC | 55217 | X725 | CTG2 | 198.9 | Pipeline Natural Gas | 38.03 | -121.8708 | OPR | 2001-05-06T00:00:00 | 0 | X725 | CTG2 | CA | Los Medanos Energy Center | 55217 | CTG2 | 198.9 |  | CT | NG | 38.0301 | -121.873 | 0 | 0 | 55217 |  |  | CTG2 | 3_1_Generator (generators) match on plant and gen IDs Step 1a: Exact match
5321 | CA | Los Medanos Energy Center, LLC | 55217 | X725 | STG3 | 280.5 | Pipeline Natural Gas | 38.03 | -121.8708 | OPR | 2001-05-06T00:00:00 | 0 | X725 | STG3 | CA | Los Medanos Energy Center | 55217 | STG3 | 280.5 |  | CA | NG | 38.0301 | -121.873 | 0 | 0 | 55217 |  |  | STG3 | 3_1_Generator (generators) match on plant and gen IDs Step 1a: Exact match
5322 | MS | Hinds Energy Facility | 55218 | 2 | H04BS | 49.1 | Pipeline Natural Gas | 32.3781 | -90.2169 | OPR | 2019-09-08T00:00:00 | 0 | 2 | H04BS | MS | Hinds Energy Facility | 55218 | H04BS | 49.1 |  | GT | NG | 32.379 | -90.2199 | 0 | 0 | 55218 |  |  | H04BS | 3_1_Generator (generators) match on plant and gen IDs Step 1a: Exact match
5323 | MS | Hinds Energy Facility | 55218 | H01 | H01 | 176.63 | Pipeline Natural Gas | 32.3781 | -90.2169 | OPR | 2001-03-16T00:00:00 | 0 | H01 | H01 | MS | Hinds Energy Facility | 55218 | H01 | 176.6 |  | CT | NG | 32.379 | -90.2199 | 0 | 0 | 55218 |  |  | H01 | 3_1_Generator (generators) match on plant and gen IDs Step 1a: Exact match
5324 | MS | Hinds Energy Facility | 55218 | H01 | H03 | 198.05 | Pipeline Natural Gas | 32.3781 | -90.2169 | OPR | 2001-03-16T00:00:00 | 0 | H01 | H03 | MS | Hinds Energy Facility | 55218 | H03 | 198.1 | H01 | CA | NG | 32.379 | -90.2199 | 0 | 0 | 55218 | H01 | H03 | H03 | 3_1_Generator (generators) match on plant and gen IDs Step 1a: Exact match | 6_1_EnviroAssoc (boilers and generators) match on plant, boiler, and gen IDs Step 2a: Exact match
5325 | MS | Hinds Energy Facility | 55218 | H02 | H02 | 176.63 | Pipeline Natural Gas | 32.3781 | -90.2169 | OPR | 2001-03-08T00:00:00 | 0 | H02 | H02 | MS | Hinds Energy Facility | 55218 | H02 | 176.6 |  | CT | NG | 32.379 | -90.2199 | 0 | 0 | 55218 |  |  | H02 | 3_1_Generator (generators) match on plant and gen IDs Step 1a: Exact match
5326 | MS | Hinds Energy Facility | 55218 | H02 | H03 | 198.05 | Pipeline Natural Gas | 32.3781 | -90.2169 | OPR | 2001-03-08T00:00:00 | 0 | H02 | H03 | MS | Hinds Energy Facility | 55218 | H03 | 198.1 | H02 | CA | NG | 32.379 | -90.2199 | 0 | 0 | 55218 | H02 | H03 | H03 | 3_1_Generator (generators) match on plant and gen IDs Step 1a: Exact match | 6_1_EnviroAssoc (boilers and generators) match on plant, boiler, and gen IDs Step 2a: Exact match
5327 | MS | BTEC Southaven, LLC | 55219 | S03 | 3 | 80 | Pipeline Natural Gas | 34.98 | -90.0406 | RET | 2010-02-19T00:00:00 | 2010 | S03 | 3 | [16 empty] | CAMD Unmatched | CAMD Unmatched
5328 | MS | BTEC Southaven, LLC | 55219 | S04 | 4 | 80 | Pipeline Natural Gas | 34.98 | -90.0406 | RET | 2010-02-19T00:00:00 | 2010 | S04 | 4 | [16 empty] | CAMD Unmatched | CAMD Unmatched
5329 | MS | Attala Generating Plant | 55220 | A01 | A01 | 180 | Pipeline Natural Gas | 33.0142 | -89.6758 | OPR | 2001-03-22T00:00:00 | 0 | A01 | A01 | MS | Attala | 55220 | A01 | 176.6 |  | CT | NG | 33.0147 | -89.6753 | 0 | 0 | 55220 |  |  | A01 | 3_1_Generator (generators) match on plant and gen IDs Step 1a: Exact match
5330 | MS | Attala Generating Plant | 55220 | A01 | A03 | 198.1 | Pipeline Natural Gas | 33.0142 | -89.6758 | OPR | 2001-03-22T00:00:00 | 0 | A01 | A03 | MS | Attala | 55220 | A03 | 198.1 | HRSG1 | CA | NG | 33.0147 | -89.6753 | 0 | 0 | 55220 | 1 | 3 | A03 | 3_1_Generator (generators) match on plant and gen IDs Step 1a: Exact match | 6_1_EnviroAssoc (boilers and generators) match on plant, boiler, and gen IDs Step 2d: Modify IDs; remove leading letters
5331 | MS | Attala Generating Plant | 55220 | A02 | A02 | 180 | Pipeline Natural Gas | 33.0142 | -89.6758 | OPR | 2001-03-29T00:00:00 | 0 | A02 | A02 | MS | Attala | 55220 | A02 | 176.6 |  | CT | NG | 33.0147 | -89.6753 | 0 | 0 | 55220 |  |  | A02 | 3_1_Generator (generators) match on plant and gen IDs Step 1a: Exact match
5332 | MS | Attala Generating Plant | 55220 | A02 | A03 | 198.1 | Pipeline Natural Gas | 33.0142 | -89.6758 | OPR | 2001-03-29T00:00:00 | 0 | A02 | A03 | MS | Attala | 55220 | A03 | 198.1 | HRSG2 | CA | NG | 33.0147 | -89.6753 | 0 | 0 | 55220 | 2 | 3 | A03 | 3_1_Generator (generators) match on plant and gen IDs Step 1a: Exact match | 6_1_EnviroAssoc (boilers and generators) match on plant, boiler, and gen IDs Step 2d: Modify IDs; remove leading letters
5333 | AR | Oswald Generating Station | 55221 | G1 | G1 | 47.8 | Pipeline Natural Gas | 34.5923 | -92.2166 | OPR | 2002-04-22T00:00:00 | 0 | G1 | G1 | AR | Harry L. Oswald | 55221 | G1 | 51 |  | CT | NG | 34.5923 | -92.2166 | 0 | 0 | 55221 |  |  | G1 | 3_1_Generator (generators) match on plant and gen IDs Step 1a: Exact match
5334 | AR | Oswald Generating Station | 55221 | G1 | G8 | 105 | Pipeline Natural Gas | 34.5923 | -92.2166 | OPR | 2002-04-22T00:00:00 | 0 | G1 | G8 | AR | Harry L. Oswald | 55221 | G8 | 105 | HRSG1 | CA | NG | 34.5923 | -92.2166 | 0 | 0 | 55221 | 1 | 8 | G8 | 3_1_Generator (generators) match on plant and gen IDs Step 1a: Exact match | 6_1_EnviroAssoc (boilers and generators) match on plant, boiler, and gen IDs Step 2d: Modify IDs; remove leading letters
5335 | AR | Oswald Generating Station | 55221 | G2 | G2 | 47.8 | Pipeline Natural Gas | 34.5923 | -92.2166 | OPR | 2002-04-15T00:00:00 | 0 | G2 | G2 | AR | Harry L. Oswald | 55221 | G2 | 51 |  | CT | NG | 34.5923 | -92.2166 | 0 | 0 | 55221 |  |  | G2 | 3_1_Generator (generators) match on plant and gen IDs Step 1a: Exact match
5336 | AR | Oswald Generating Station | 55221 | G2 | G8 | 105 | Pipeline Natural Gas | 34.5923 | -92.2166 | OPR | 2002-04-15T00:00:00 | 0 | G2 | G8 | AR | Harry L. Oswald | 55221 | G8 | 105 | HRSG2 | CA | NG | 34.5923 | -92.2166 | 0 | 0 | 55221 | 2 | 8 | G8 | 3_1_Generator (generators) match on plant and gen IDs Step 1a: Exact match | 6_1_EnviroAssoc (boilers and generators) match on plant, boiler, and gen IDs Step 2d: Modify IDs; remove leading letters
5337 | AR | Oswald Generating Station | 55221 | G3 | G3 | 47.8 | Pipeline Natural Gas | 34.5923 | -92.2166 | OPR | 2002-04-08T00:00:00 | 0 | G3 | G3 | AR | Harry L. Oswald | 55221 | G3 | 51 |  | CT | NG | 34.5923 | -92.2166 | 0 | 0 | 55221 |  |  | G3 | 3_1_Generator (generators) match on plant and gen IDs Step 1a: Exact match
5338 | AR | Oswald Generating Station | 55221 | G3 | G8 | 105 | Pipeline Natural Gas | 34.5923 | -92.2166 | OPR | 2002-04-08T00:00:00 | 0 | G3 | G8 | AR | Harry L. Oswald | 55221 | G8 | 105 | HRSG3 | CA | NG | 34.5923 | -92.2166 | 0 | 0 | 55221 | 3 | 8 | G8 | 3_1_Generator (generators) match on plant and gen IDs Step 1a: Exact match | 6_1_EnviroAssoc (boilers and generators) match on plant, boiler, and gen IDs Step 2d: Modify IDs; remove leading letters
5339 | AR | Oswald Generating Station | 55221 | G4 | G4 | 47.8 | Pipeline Natural Gas | 34.5923 | -92.2166 | OPR | 2002-04-03T00:00:00 | 0 | G4 | G4 | AR | Harry L. Oswald | 55221 | G4 | 51 |  | CT | NG | 34.5923 | -92.2166 | 0 | 0 | 55221 |  |  | G4 | 3_1_Generator (generators) match on plant and gen IDs Step 1a: Exact match
5340 | AR | Oswald Generating Station | 55221 | G4 | G9 | 105 | Pipeline Natural Gas | 34.5923 | -92.2166 | OPR | 2002-04-03T00:00:00 | 0 | G4 | G9 | AR | Harry L. Oswald | 55221 | G9 | 105 | HRSG4 | CA | NG | 34.5923 | -92.2166 | 0 | 0 | 55221 | 4 | 9 | G9 | 3_1_Generator (generators) match on plant and gen IDs Step 1a: Exact match | 6_1_EnviroAssoc (boilers and generators) match on plant, boiler, and gen IDs Step 2d: Modify IDs; remove leading letters
5341 | AR | Oswald Generating Station | 55221 | G5 | G5 | 47.8 | Pipeline Natural Gas | 34.5923 | -92.2166 | OPR | 2002-03-28T00:00:00 | 0 | G5 | G5 | AR | Harry L. Oswald | 55221 | G5 | 51 |  | CT | NG | 34.5923 | -92.2166 | 0 | 0 | 55221 |  |  | G5 | 3_1_Generator (generators) match on plant and gen IDs Step 1a: Exact match
5342 | AR | Oswald Generating Station | 55221 | G5 | G9 | 105 | Pipeline Natural Gas | 34.5923 | -92.2166 | OPR | 2002-03-28T00:00:00 | 0 | G5 | G9 | AR | Harry L. Oswald | 55221 | G9 | 105 | HRSG5 | CA | NG | 34.5923 | -92.2166 | 0 | 0 | 55221 | 5 | 9 | G9 | 3_1_Generator (generators) match on plant and gen IDs Step 1a: Exact match | 6_1_EnviroAssoc (boilers and generators) match on plant, boiler, and gen IDs Step 2d: Modify IDs; remove leading letters
5343 | AR | Oswald Generating Station | 55221 | G6 | G6 | 47.8 | Pipeline Natural Gas | 34.5923 | -92.2166 | OPR | 2002-03-23T00:00:00 | 0 | G6 | G6 | AR | Harry L. Oswald | 55221 | G6 | 51 |  | CT | NG | 34.5923 | -92.2166 | 0 | 0 | 55221 |  |  | G6 | 3_1_Generator (generators) match on plant and gen IDs Step 1a: Exact match
5344 | AR | Oswald Generating Station | 55221 | G6 | G9 | 105 | Pipeline Natural Gas | 34.5923 | -92.2166 | OPR | 2002-03-23T00:00:00 | 0 | G6 | G9 | AR | Harry L. Oswald | 55221 | G9 | 105 | HRSG6 | CA | NG | 34.5923 | -92.2166 | 0 | 0 | 55221 | 6 | 9 | G9 | 3_1_Generator (generators) match on plant and gen IDs Step 1a: Exact match | 6_1_EnviroAssoc (boilers and generators) match on plant, boiler, and gen IDs Step 2d: Modify IDs; remove leading letters
5345 | AR | Oswald Generating Station | 55221 | G7 | G7 | 82.8 | Pipeline Natural Gas | 34.5923 | -92.2166 | OPR | 2002-04-18T00:00:00 | 0 | G7 | G7 | AR | Harry L. Oswald | 55221 | G7 | 83.5 |  | CT | NG | 34.5923 | -92.2166 | 0 | 0 | 55221 |  |  | G7 | 3_1_Generator (generators) match on plant and gen IDs Step 1a: Exact match
5346 | AR | Oswald Generating Station | 55221 | G7 | G9 | 105 | Pipeline Natural Gas | 34.5923 | -92.2166 | OPR | 2002-04-18T00:00:00 | 0 | G7 | G9 | AR | Harry L. Oswald | 55221 | G9 | 105 | HRSG7 | CA | NG | 34.5923 | -92.2166 | 0 | 0 | 55221 | 7 | 9 | G9 | 3_1_Generator (generators) match on plant and gen IDs Step 1a: Exact match | 6_1_EnviroAssoc (boilers and generators) match on plant, boiler, and gen IDs Step 2d: Modify IDs; remove leading letters
5347 | IL | Lincoln Generating Facility | 55222 | CTG-1 | CTG1 | 86.5 | Pipeline Natural Gas | 41.3937 | -87.9437 | OPR | 2000-05-31T00:00:00 | 0 | CTG-1 | CTG1 | IL | Lincoln Generating Facility | 55222 | CTG1 | 86.5 |  | GT | NG | 41.3933 | -87.9436 | 0 | 0 | 55222 |  |  | CTG1 | 3_1_Generator (generators) match on plant and gen IDs Step 1a: Exact match
5348 | IL | Lincoln Generating Facility | 55222 | CTG-2 | CTG2 | 86.5 | Pipeline Natural Gas | 41.3937 | -87.9437 | OPR | 2000-05-31T00:00:00 | 0 | CTG-2 | CTG2 | IL | Lincoln Generating Facility | 55222 | CTG2 | 86.5 |  | GT | NG | 41.3933 | -87.9436 | 0 | 0 | 55222 |  |  | CTG2 | 3_1_Generator (generators) match on plant and gen IDs Step 1a: Exact match
5349 | IL | Lincoln Generating Facility | 55222 | CTG-3 | CTG3 | 86.5 | Pipeline Natural Gas | 41.3937 | -87.9437 | OPR | 2000-05-31T00:00:00 | 0 | CTG-3 | CTG3 | IL | Lincoln Generating Facility | 55222 | CTG3 | 86.5 |  | GT | NG | 41.3933 | -87.9436 | 0 | 0 | 55222 |  |  | CTG3 | 3_1_Generator (generators) match on plant and gen IDs Step 1a: Exact match
5350 | IL | Lincoln Generating Facility | 55222 | CTG-4 | CTG4 | 86.5 | Pipeline Natural Gas | 41.3937 | -87.9437 | OPR | 2000-05-31T00:00:00 | 0 | CTG-4 | CTG4 | IL | Lincoln Generating Facility | 55222 | CTG4 | 86.5 |  | GT | NG | 41.3933 | -87.9436 | 0 | 0 | 55222 |  |  | CTG4 | 3_1_Generator (generators) match on plant and gen IDs Step 1a: Exact match
5351 | IL | Lincoln Generating Facility | 55222 | CTG-5 | CTG5 | 86.5 | Pipeline Natural Gas | 41.3937 | -87.9437 | OPR | 2000-05-31T00:00:00 | 0 | CTG-5 | CTG5 | IL | Lincoln Generating Facility | 55222 | CTG5 | 86.5 |  | GT | NG | 41.3933 | -87.9436 | 0 | 0 | 55222 |  |  | CTG5 | 3_1_Generator (generators) match on plant and gen IDs Step 1a: Exact match
5352 | IL | Lincoln Generating Facility | 55222 | CTG-6 | CTG6 | 86.5 | Pipeline Natural Gas | 41.3937 | -87.9437 | OPR | 2000-05-31T00:00:00 | 0 | CTG-6 | CTG6 | IL | Lincoln Generating Facility | 55222 | CTG6 | 86.5 |  | GT | NG | 41.3933 | -87.9436 | 0 | 0 | 55222 |  |  | CTG6 | 3_1_Generator (generators) match on plant and gen IDs Step 1a: Exact match
5353 | IL | Lincoln Generating Facility | 55222 | CTG-7 | CTG7 | 86.5 | Pipeline Natural Gas | 41.3937 | -87.9437 | OPR | 2000-05-31T00:00:00 | 0 | CTG-7 | CTG7 | IL | Lincoln Generating Facility | 55222 | CTG7 | 86.5 |  | GT | NG | 41.3933 | -87.9436 | 0 | 0 | 55222 |  |  | CTG7 | 3_1_Generator (generators) match on plant and gen IDs Step 1a: Exact match
5354 | IL | Lincoln Generating Facility | 55222 | CTG-8 | CTG8 | 86.5 | Pipeline Natural Gas | 41.3937 | -87.9437 | OPR | 2000-05-31T00:00:00 | 0 | CTG-8 | CTG8 | IL | Lincoln Generating Facility | 55222 | CTG8 | 86.5 |  | GT | NG | 41.3933 | -87.9436 | 0 | 0 | 55222 |  |  | CTG8 | 3_1_Generator (generators) match on plant and gen IDs Step 1a: Exact match
5355 | TX | Ennis Power Company, LLC | 55223 | GT-1 | GT1 | 285 | Pipeline Natural Gas | 32.3194 | -96.6739 | OPR | 2001-09-22T00:00:00 | 0 | GT-1 | GT1 | TX | Ennis Power Company LLC | 55223 | GT1 | 285 |  | CT | NG | 32.32 | -96.675 | 0 | 0 | 55223 |  |  | GT1 | 3_1_Generator (generators) match on plant and gen IDs Step 1a: Exact match
5356 | TX | Ennis Power Company, LLC | 55223 | GT-1 | ST1 | 133 | Pipeline Natural Gas | 32.3194 | -96.6739 | OPR | 2001-09-22T00:00:00 | 0 | GT-1 | ST1 | TX | Ennis Power Company LLC | 55223 | ST1 | 133 | HRSG1 | CA | NG | 32.32 | -96.675 | 0 | 0 | 55223 | 1 | 1 | ST1 | 3_1_Generator (generators) match on plant and gen IDs Step 1a: Exact match | 6_1_EnviroAssoc (boilers and generators) match on plant, boiler, and gen IDs Step 2d: Modify IDs; remove leading letters
5357 | IN | Wheatland Generating Facility LLC | 55224 | EU-01 | CTG1 | 122 | Pipeline Natural Gas | 38.6716 | -87.2931 | OPR | 2000-06-01T00:00:00 | 0 | EU-01 | CTG1 | IN | Wheatland Generating Facility | 55224 | CTG1 | 125.1 |  | GT | NG | 38.6716 | -87.2931 | 0 | 0 | 55224 |  |  | CTG1 | 3_1_Generator (generators) match on plant and gen IDs Step 1a: Exact match
5358 | IN | Wheatland Generating Facility LLC | 55224 | EU-02 | CTG2 | 122 | Pipeline Natural Gas | 38.6716 | -87.2931 | OPR | 2000-06-01T00:00:00 | 0 | EU-02 | CTG2 | IN | Wheatland Generating Facility | 55224 | CTG2 | 125.1 |  | GT | NG | 38.6716 | -87.2931 | 0 | 0 | 55224 |  |  | CTG2 | 3_1_Generator (generators) match on plant and gen IDs Step 1a: Exact match
5359 | IN | Wheatland Generating Facility LLC | 55224 | EU-03 | CTG3 | 122 | Pipeline Natural Gas | 38.6716 | -87.2931 | OPR | 2000-06-01T00:00:00 | 0 | EU-03 | CTG3 | IN | Wheatland Generating Facility | 55224 | CTG3 | 125.1 |  | GT | NG | 38.6716 | -87.2931 | 0 | 0 | 55224 |  |  | CTG3 | 3_1_Generator (generators) match on plant and gen IDs Step 1a: Exact match
5360 | IN | Wheatland Generating Facility LLC | 55224 | EU-04 | CTG4 | 122 | Pipeline Natural Gas | 38.6716 | -87.2931 | OPR | 2000-06-01T00:00:00 | 0 | EU-04 | CTG4 | IN | Wheatland Generating Facility | 55224 | CTG4 | 125.1 |  | GT | NG | 38.6716 | -87.2931 | 0 | 0 | 55224 |  |  | CTG4 | 3_1_Generator (generators) match on plant and gen IDs Step 1a: Exact match
5361 | OK | Oneta Energy Center | 55225 | CTG-1 | CTG1 | 176 | Pipeline Natural Gas | 36.0119 | -95.6967 | OPR | 2002-06-01T00:00:00 | 0 | CTG-1 | CTG1 | OK | Oneta Energy Center | 55225 | CTG1 | 176 |  | CT | NG | 36.0119 | -95.6967 | 0 | 0 | 55225 |  |  | CTG1 | 3_1_Generator (generators) match on plant and gen IDs Step 1a: Exact match
5362 | OK | Oneta Energy Center | 55225 | CTG-1 | STG1 | 255 | Pipeline Natural Gas | 36.0119 | -95.6967 | OPR | 2002-06-01T00:00:00 | 0 | CTG-1 | STG1 | OK | Oneta Energy Center | 55225 | STG1 | 255 | HRSG-1 | CA | NG | 36.0119 | -95.6967 | 0 | 0 | 55225 | 1 | 1 | STG1 | 3_1_Generator (generators) match on plant and gen IDs Step 1a: Exact match | 6_1_EnviroAssoc (boilers and generators) match on plant, boiler, and gen IDs Step 2d: Modify IDs; remove leading letters
5363 | OK | Oneta Energy Center | 55225 | CTG-2 | CTG2 | 176 | Pipeline Natural Gas | 36.0119 | -95.6967 | OPR | 2002-06-01T00:00:00 | 0 | CTG-2 | CTG2 | OK | Oneta Energy Center | 55225 | CTG2 | 176 |  | CT | NG | 36.0119 | -95.6967 | 0 | 0 | 55225 |  |  | CTG2 | 3_1_Generator (generators) match on plant and gen IDs Step 1a: Exact match
5364 | OK | Oneta Energy Center | 55225 | CTG-2 | STG1 | 255 | Pipeline Natural Gas | 36.0119 | -95.6967 | OPR | 2002-06-01T00:00:00 | 0 | CTG-2 | STG1 | OK | Oneta Energy Center | 55225 | STG1 | 255 | HRSG-2 | CA | NG | 36.0119 | -95.6967 | 0 | 0 | 55225 | 2 | 1 | STG1 | 3_1_Generator (generators) match on plant and gen IDs Step 1a: Exact match | 6_1_EnviroAssoc (boilers and generators) match on plant, boiler, and gen IDs Step 2d: Modify IDs; remove leading letters
5365 | OK | Oneta Energy Center | 55225 | CTG-3 | CTG3 | 176 | Pipeline Natural Gas | 36.0119 | -95.6967 | OPR | 2002-11-01T00:00:00 | 0 | CTG-3 | CTG3 | OK | Oneta Energy Center | 55225 | CTG3 | 176 |  | CT | NG | 36.0119 | -95.6967 | 0 | 0 | 55225 |  |  | CTG3 | 3_1_Generator (generators) match on plant and gen IDs Step 1a: Exact match
5366 | OK | Oneta Energy Center | 55225 | CTG-3 | STG2 | 255 | Pipeline Natural Gas | 36.0119 | -95.6967 | OPR | 2002-11-01T00:00:00 | 0 | CTG-3 | STG2 | OK | Oneta Energy Center | 55225 | STG2 | 255 | HRSG-3 | CA | NG | 36.0119 | -95.6967 | 0 | 0 | 55225 | 3 | 2 | STG2 | 3_1_Generator (generators) match on plant and gen IDs Step 1a: Exact match | 6_1_EnviroAssoc (boilers and generators) match on plant, boiler, and gen IDs Step 2d: Modify IDs; remove leading letters
5367 | OK | Oneta Energy Center | 55225 | CTG-4 | CTG4 | 176 | Pipeline Natural Gas | 36.0119 | -95.6967 | OPR | 2002-11-07T00:00:00 | 0 | CTG-4 | CTG4 | OK | Oneta Energy Center | 55225 | CTG4 | 176 |  | CT | NG | 36.0119 | -95.6967 | 0 | 0 | 55225 |  |  | CTG4 | 3_1_Generator (generators) match on plant and gen IDs Step 1a: Exact match
5368 | OK | Oneta Energy Center | 55225 | CTG-4 | STG2 | 255 | Pipeline Natural Gas | 36.0119 | -95.6967 | OPR | 2002-11-07T00:00:00 | 0 | CTG-4 | STG2 | OK | Oneta Energy Center | 55225 | STG2 | 255 | HRSG-4 | CA | NG | 36.0119 | -95.6967 | 0 | 0 | 55225 | 4 | 2 | STG2 | 3_1_Generator (generators) match on plant and gen IDs Step 1a: Exact match | 6_1_EnviroAssoc (boilers and generators) match on plant, boiler, and gen IDs Step 2d: Modify IDs; remove leading letters
5369 | TX | Freestone Power Generation | 55226 | GT1 | GT1 | 166.7 | Pipeline Natural Gas | 31.8907 | -96.1128 | OPR | 2002-03-30T00:00:00 | 0 | GT1 | GT1 | TX | Freestone Energy Center | 55226 | GT1 | 166.7 |  | CT | NG | 31.8907 | -96.1131 | 0 | 0 | 55226 |  |  | GT1 | 3_1_Generator (generators) match on plant and gen IDs Step 1a: Exact match
5370 | TX | Freestone Power Generation | 55226 | GT1 | ST3 | 184.6 | Pipeline Natural Gas | 31.8907 | -96.1128 | OPR | 2002-03-30T00:00:00 | 0 | GT1 | ST3 | TX | Freestone Energy Center | 55226 | ST3 | 184.6 | 1 | CA | NG | 31.8907 | -96.1131 | 0 | 0 | 55226 | 1 | 3 | ST3 | 3_1_Generator (generators) match on plant and gen IDs Step 1a: Exact match | 6_1_EnviroAssoc (boilers and generators) match on plant, boiler, and gen IDs Step 2d: Modify IDs; remove leading letters
5371 | TX | Freestone Power Generation | 55226 | GT2 | GT2 | 166.7 | Pipeline Natural Gas | 31.8907 | -96.1128 | OPR | 2002-03-30T00:00:00 | 0 | GT2 | GT2 | TX | Freestone Energy Center | 55226 | GT2 | 166.7 |  | CT | NG | 31.8907 | -96.1131 | 0 | 0 | 55226 |  |  | GT2 | 3_1_Generator (generators) match on plant and gen IDs Step 1a: Exact match
5372 | TX | Freestone Power Generation | 55226 | GT2 | ST3 | 184.6 | Pipeline Natural Gas | 31.8907 | -96.1128 | OPR | 2002-03-30T00:00:00 | 0 | GT2 | ST3 | TX | Freestone Energy Center | 55226 | ST3 | 184.6 | 2 | CA | NG | 31.8907 | -96.1131 | 0 | 0 | 55226 | 2 | 3 | ST3 | 3_1_Generator (generators) match on plant and gen IDs Step 1a: Exact match | 6_1_EnviroAssoc (boilers and generators) match on plant, boiler, and gen IDs Step 2d: Modify IDs; remove leading letters
5373 | TX | Freestone Power Generation | 55226 | GT3 | GT3 | 166.7 | Pipeline Natural Gas | 31.8907 | -96.1128 | OPR | 2002-05-15T00:00:00 | 0 | GT3 | GT3 | TX | Freestone Energy Center | 55226 | GT3 | 166.7 |  | CT | NG | 31.8907 | -96.1131 | 0 | 0 | 55226 |  |  | GT3 | 3_1_Generator (generators) match on plant and gen IDs Step 1a: Exact match
5374 | TX | Freestone Power Generation | 55226 | GT3 | ST6 | 184.6 | Pipeline Natural Gas | 31.8907 | -96.1128 | OPR | 2002-05-15T00:00:00 | 0 | GT3 | ST6 | TX | Freestone Energy Center | 55226 | ST6 | 184.6 | 3 | CA | NG | 31.8907 | -96.1131 | 0 | 0 | 55226 | 3 | 6 | ST6 | 3_1_Generator (generators) match on plant and gen IDs Step 1a: Exact match | 6_1_EnviroAssoc (boilers and generators) match on plant, boiler, and gen IDs Step 2d: Modify IDs; remove leading letters
5375 | TX | Freestone Power Generation | 55226 | GT4 | GT4 | 166.7 | Pipeline Natural Gas | 31.8907 | -96.1128 | OPR | 2002-05-15T00:00:00 | 0 | GT4 | GT4 | TX | Freestone Energy Center | 55226 | GT4 | 166.7 |  | CT | NG | 31.8907 | -96.1131 | 0 | 0 | 55226 |  |  | GT4 | 3_1_Generator (generators) match on plant and gen IDs Step 1a: Exact match
5376 | TX | Freestone Power Generation | 55226 | GT4 | ST6 | 184.6 | Pipeline Natural Gas | 31.8907 | -96.1128 | OPR | 2002-05-15T00:00:00 | 0 | GT4 | ST6 | TX | Freestone Energy Center | 55226 | ST6 | 184.6 | 4 | CA | NG | 31.8907 | -96.1131 | 0 | 0 | 55226 | 4 | 6 | ST6 | 3_1_Generator (generators) match on plant and gen IDs Step 1a: Exact match | 6_1_EnviroAssoc (boilers and generators) match on plant, boiler, and gen IDs Step 2d: Modify IDs; remove leading letters
5377 | OH | Greenville Electric Gen Station | 55228 | G1CT1 | GT1 | 58.9 | Pipeline Natural Gas | 40.0747 | -84.6147 | OPR | 2000-06-08T00:00:00 | 0 | G1CT1 | GT1 | OH | Greenville Electric Generating Station | 55228 | GT1 | 59 |  | GT | NG | 40.0758 | -84.6151 | 0 | 0 | 55228 |  |  | GT1 | 3_1_Generator (generators) match on plant and gen IDs Step 1a: Exact match
5378 | OH | Greenville Electric Gen Station | 55228 | G1CT2 | GT1 | 58.9 | Pipeline Natural Gas | 40.0747 | -84.6147 | OPR | 2000-06-08T00:00:00 | 0 | G1CT2 | GT1 | OH | Greenville Electric Generating Station | 55228 | GT1 | 59 |  | GT | NG | 40.0758 | -84.6151 | 0 | 0 | 55228 |  |  | GT1 | 3_1_Generator (generators) match on plant and gen IDs Step 1a: Exact match
5379 | OH | Greenville Electric Gen Station | 55228 | G2CT1 | GT2 | 58.9 | Pipeline Natural Gas | 40.0747 | -84.6147 | OPR | 2000-06-09T00:00:00 | 0 | G2CT1 | GT2 | OH | Greenville Electric Generating Station | 55228 | GT2 | 59 |  | GT | NG | 40.0758 | -84.6151 | 0 | 0 | 55228 |  |  | GT2 | 3_1_Generator (generators) match on plant and gen IDs Step 1a: Exact match
5380 | OH | Greenville Electric Gen Station | 55228 | G2CT2 | GT2 | 58.9 | Pipeline Natural Gas | 40.0747 | -84.6147 | OPR | 2000-06-09T00:00:00 | 0 | G2CT2 | GT2 | OH | Greenville Electric Generating Station | 55228 | GT2 | 59 |  | GT | NG | 40.0758 | -84.6151 | 0 | 0 | 55228 |  |  | GT2 | 3_1_Generator (generators) match on plant and gen IDs Step 1a: Exact match
5381 | OH | Greenville Electric Gen Station | 55228 | G3CT1 | GT3 | 58.9 | Pipeline Natural Gas | 40.0747 | -84.6147 | OPR | 2000-06-11T00:00:00 | 0 | G3CT1 | GT3 | OH | Greenville Electric Generating Station | 55228 | GT3 | 59 |  | GT | NG | 40.0758 | -84.6151 | 0 | 0 | 55228 |  |  | GT3 | 3_1_Generator (generators) match on plant and gen IDs Step 1a: Exact match
5382 | OH | Greenville Electric Gen Station | 55228 | G3CT2 | GT3 | 58.9 | Pipeline Natural Gas | 40.0747 | -84.6147 | OPR | 2000-06-11T00:00:00 | 0 | G3CT2 | GT3 | OH | Greenville Electric Generating Station | 55228 | GT3 | 59 |  | GT | NG | 40.0758 | -84.6151 | 0 | 0 | 55228 |  |  | GT3 | 3_1_Generator (generators) match on plant and gen IDs Step 1a: Exact match
5383 | OH | Greenville Electric Gen Station | 55228 | G4CT1 | GT4 | 58.9 | Pipeline Natural Gas | 40.0747 | -84.6147 | OPR | 2000-06-19T00:00:00 | 0 | G4CT1 | GT4 | OH | Greenville Electric Generating Station | 55228 | GT4 | 59 |  | GT | NG | 40.0758 | -84.6151 | 0 | 0 | 55228 |  |  | GT4 | 3_1_Generator (generators) match on plant and gen IDs Step 1a: Exact match
5384 | OH | Greenville Electric Gen Station | 55228 | G4CT2 | GT4 | 58.9 | Pipeline Natural Gas | 40.0747 | -84.6147 | OPR | 2000-06-19T00:00:00 | 0 | G4CT2 | GT4 | OH | Greenville Electric Generating Station | 55228 | GT4 | 59 |  | GT | NG | 40.0758 | -84.6151 | 0 | 0 | 55228 |  |  | GT4 | 3_1_Generator (generators) match on plant and gen IDs Step 1a: Exact match
5385 | IN | Montpelier Electric Gen Station | 55229 | G1CT1 | GT1 | 59 | Pipeline Natural Gas | 40.6206 | -85.3057 | OPR | 2001-06-01T00:00:00 | 0 | G1CT1 | GT1 | IN | Montpelier Electric Generating Station | 55229 | GT1 | 59 |  | GT | NG | 40.6206 | -85.3057 | 0 | 0 | 55229 |  |  | GT1 | 3_1_Generator (generators) match on plant and gen IDs Step 1a: Exact match
5386 | IN | Montpelier Electric Gen Station | 55229 | G1CT2 | GT1 | 59 | Pipeline Natural Gas | 40.6206 | -85.3057 | OPR | 2001-06-01T00:00:00 | 0 | G1CT2 | GT1 | IN | Montpelier Electric Generating Station | 55229 | GT1 | 59 |  | GT | NG | 40.6206 | -85.3057 | 0 | 0 | 55229 |  |  | GT1 | 3_1_Generator (generators) match on plant and gen IDs Step 1a: Exact match
5387 | IN | Montpelier Electric Gen Station | 55229 | G2CT1 | GT2 | 59 | Pipeline Natural Gas | 40.6206 | -85.3057 | OPR | 2001-06-01T00:00:00 | 0 | G2CT1 | GT2 | IN | Montpelier Electric Generating Station | 55229 | GT2 | 59 |  | GT | NG | 40.6206 | -85.3057 | 0 | 0 | 55229 |  |  | GT2 | 3_1_Generator (generators) match on plant and gen IDs Step 1a: Exact match
5388 | IN | Montpelier Electric Gen Station | 55229 | G2CT2 | GT2 | 59 | Pipeline Natural Gas | 40.6206 | -85.3057 | OPR | 2001-06-01T00:00:00 | 0 | G2CT2 | GT2 | IN | Montpelier Electric Generating Station | 55229 | GT2 | 59 |  | GT | NG | 40.6206 | -85.3057 | 0 | 0 | 55229 |  |  | GT2 | 3_1_Generator (generators) match on plant and gen IDs Step 1a: Exact match
5389 | IN | Montpelier Electric Gen Station | 55229 | G3CT1 | GT3 | 59 | Pipeline Natural Gas | 40.6206 | -85.3057 | OPR | 2001-06-01T00:00:00 | 0 | G3CT1 | GT3 | IN | Montpelier Electric Generating Station | 55229 | GT3 | 59 |  | GT | NG | 40.6206 | -85.3057 | 0 | 0 | 55229 |  |  | GT3 | 3_1_Generator (generators) match on plant and gen IDs Step 1a: Exact match
5390 | IN | Montpelier Electric Gen Station | 55229 | G3CT2 | GT3 | 59 | Pipeline Natural Gas | 40.6206 | -85.3057 | OPR | 2001-06-01T00:00:00 | 0 | G3CT2 | GT3 | IN | Montpelier Electric Generating Station | 55229 | GT3 | 59 |  | GT | NG | 40.6206 | -85.3057 | 0 | 0 | 55229 |  |  | GT3 | 3_1_Generator (generators) match on plant and gen IDs Step 1a: Exact match
5391 | IN | Montpelier Electric Gen Station | 55229 | G4CT1 | GT4 | 59 | Pipeline Natural Gas | 40.6206 | -85.3057 | OPR | 2001-06-01T00:00:00 | 0 | G4CT1 | GT4 | IN | Montpelier Electric Generating Station | 55229 | GT4 | 59 |  | GT | NG | 40.6206 | -85.3057 | 0 | 0 | 55229 |  |  | GT4 | 3_1_Generator (generators) match on plant and gen IDs Step 1a: Exact match
5392 | IN | Montpelier Electric Gen Station | 55229 | G4CT2 | GT4 | 59 | Pipeline Natural Gas | 40.6206 | -85.3057 | OPR | 2001-06-01T00:00:00 | 0 | G4CT2 | GT4 | IN | Montpelier Electric Generating Station | 55229 | GT4 | 59 |  | GT | NG | 40.6206 | -85.3057 | 0 | 0 | 55229 |  |  | GT4 | 3_1_Generator (generators) match on plant and gen IDs Step 1a: Exact match
5393 | TX | Jack County Generation Facility | 55230 | CT-1 | CT1 | 198 | Pipeline Natural Gas | 33.101 | -97.9574 | OPR | 2005-10-01T00:00:00 | 0 | CT-1 | CT1 | TX | Jack County | 55230 | CT1 | 170 |  | CT | NG | 33.101 | -97.9574 | 0 | 0 | 55230 |  |  | CT1 | 3_1_Generator (generators) match on plant and gen IDs Step 1a: Exact match
5394 | TX | Jack County Generation Facility | 55230 | CT-1 | ST1 | 320 | Pipeline Natural Gas | 33.101 | -97.9574 | OPR | 2005-10-01T00:00:00 | 0 | CT-1 | ST1 | TX | Jack County | 55230 | ST1 | 300 | HRSG1 | CA | NG | 33.101 | -97.9574 | 0 | 0 | 55230 | 1 | 1 | ST1 | 3_1_Generator (generators) match on plant and gen IDs Step 1a: Exact match | 6_1_EnviroAssoc (boilers and generators) match on plant, boiler, and gen IDs Step 2d: Modify IDs; remove leading letters
5395 | TX | Jack County Generation Facility | 55230 | CT-2 | CT2 | 198 | Pipeline Natural Gas | 33.101 | -97.9574 | OPR | 2005-10-01T00:00:00 | 0 | CT-2 | CT2 | TX | Jack County | 55230 | CT2 | 170 |  | CT | NG | 33.101 | -97.9574 | 0 | 0 | 55230 |  |  | CT2 | 3_1_Generator (generators) match on plant and gen IDs Step 1a: Exact match
5396 | TX | Jack County Generation Facility | 55230 | CT-2 | ST1 | 320 | Pipeline Natural Gas | 33.101 | -97.9574 | OPR | 2005-10-01T00:00:00 | 0 | CT-2 | ST1 | TX | Jack County | 55230 | ST1 | 300 | HRSG2 | CA | NG | 33.101 | -97.9574 | 0 | 0 | 55230 | 2 | 1 | ST1 | 3_1_Generator (generators) match on plant and gen IDs Step 1a: Exact match | 6_1_EnviroAssoc (boilers and generators) match on plant, boiler, and gen IDs Step 2d: Modify IDs; remove leading letters
5397 | TX | Jack County Generation Facility | 55230 | CT-3 | CT3 | 198 | Pipeline Natural Gas | 33.101 | -97.9574 | OPR | 2011-01-10T00:00:00 | 0 | CT-3 | CT3 | TX | Jack County | 55230 | CT3 | 170 |  | CT | NG | 33.101 | -97.9574 | 0 | 0 | 55230 |  |  | CT3 | 3_1_Generator (generators) match on plant and gen IDs Step 1a: Exact match
5398 | TX | Jack County Generation Facility | 55230 | CT-3 | ST2 | 320 | Pipeline Natural Gas | 33.101 | -97.9574 | OPR | 2011-01-10T00:00:00 | 0 | CT-3 | ST2 | TX | Jack County | 55230 | ST2 | 300 | HRSG3 | CA | NG | 33.101 | -97.9574 | 0 | 0 | 55230 | 3 | 2 | ST2 | 3_1_Generator (generators) match on plant and gen IDs Step 1a: Exact match | 6_1_EnviroAssoc (boilers and generators) match on plant, boiler, and gen IDs Step 2d: Modify IDs; remove leading letters
5399 | TX | Jack County Generation Facility | 55230 | CT-4 | CT4 | 198 | Pipeline Natural Gas | 33.101 | -97.9574 | OPR | 2011-01-14T00:00:00 | 0 | CT-4 | CT4 | TX | Jack County | 55230 | CT4 | 170 |  | CT | NG | 33.101 | -97.9574 | 0 | 0 | 55230 |  |  | CT4 | 3_1_Generator (generators) match on plant and gen IDs Step 1a: Exact match
5400 | TX | Jack County Generation Facility | 55230 | CT-4 | ST2 | 320 | Pipeline Natural Gas | 33.101 | -97.9574 | OPR | 2011-01-14T00:00:00 | 0 | CT-4 | ST2 | TX | Jack County | 55230 | ST2 | 300 | HRSG4 | CA | NG | 33.101 | -97.9574 | 0 | 0 | 55230 | 4 | 2 | ST2 | 3_1_Generator (generators) match on plant and gen IDs Step 1a: Exact match | 6_1_EnviroAssoc (boilers and generators) match on plant, boiler, and gen IDs Step 2d: Modify IDs; remove leading letters
5401 | PA | Liberty Electric Power Plant | 55231 | 0001 | GTG1 | 186 | Pipeline Natural Gas | 39.8622 | -75.3361 | OPR | 2002-03-27T00:00:00 | 0 | 0001 | GTG1 | PA | Liberty Electric Power Plant | 55231 | GTG1 | 186 |  | CT | NG | 39.8614 | -75.3358 | 0 | 0 | 55231 |  |  | GTG1 | 3_1_Generator (generators) match on plant and gen IDs Step 1a: Exact match
5402 | PA | Liberty Electric Power Plant | 55231 | 0001 | STG | 242 | Pipeline Natural Gas | 39.8622 | -75.3361 | OPR | 2002-03-27T00:00:00 | 0 | 0001 | STG | PA | Liberty Electric Power Plant | 55231 | STG | 242 | HRSG1 | CA | NG | 39.8614 | -75.3358 | 0 | 0 | 55231 | 1 | STG | STG | 3_1_Generator (generators) match on plant and gen IDs Step 1a: Exact match | 6_1_EnviroAssoc (boilers and generators) match on plant, boiler, and gen IDs Step 2d: Modify IDs; remove leading letters
5403 | PA | Liberty Electric Power Plant | 55231 | 0002 | GTG2 | 186 | Pipeline Natural Gas | 39.8622 | -75.3361 | OPR | 2002-04-17T00:00:00 | 0 | 0002 | GTG2 | PA | Liberty Electric Power Plant | 55231 | GTG2 | 186 |  | CT | NG | 39.8614 | -75.3358 | 0 | 0 | 55231 |  |  | GTG2 | 3_1_Generator (generators) match on plant and gen IDs Step 1a: Exact match
5404 | PA | Liberty Electric Power Plant | 55231 | 0002 | STG | 242 | Pipeline Natural Gas | 39.8622 | -75.3361 | OPR | 2002-04-17T00:00:00 | 0 | 0002 | STG | PA | Liberty Electric Power Plant | 55231 | STG | 242 | HRSG2 | CA | NG | 39.8614 | -75.3358 | 0 | 0 | 55231 | 2 | STG | STG | 3_1_Generator (generators) match on plant and gen IDs Step 1a: Exact match | 6_1_EnviroAssoc (boilers and generators) match on plant, boiler, and gen IDs Step 2d: Modify IDs; remove leading letters
5405 | KY | Marshall County | 55232 | CT1 | CT1 | 86 | Pipeline Natural Gas | 37.0286 | -88.3958 | OPR | 2002-05-20T00:00:00 | 0 | CT1 | CT1 | KY | Marshall Energy Facility | 55232 | CT1 | 86 |  | GT | NG | 37.0286 | -88.3958 | 0 | 0 | 55232 |  |  | CT1 | 3_1_Generator (generators) match on plant and gen IDs Step 1a: Exact match
5406 | KY | Marshall County | 55232 | CT2 | CT2 | 86 | Pipeline Natural Gas | 37.0286 | -88.3958 | OPR | 2002-05-17T00:00:00 | 0 | CT2 | CT2 | KY | Marshall Energy Facility | 55232 | CT2 | 86 |  | GT | NG | 37.0286 | -88.3958 | 0 | 0 | 55232 |  |  | CT2 | 3_1_Generator (generators) match on plant and gen IDs Step 1a: Exact match
5407 | KY | Marshall County | 55232 | CT3 | CT3 | 86 | Pipeline Natural Gas | 37.0286 | -88.3958 | OPR | 2002-05-25T00:00:00 | 0 | CT3 | CT3 | KY | Marshall Energy Facility | 55232 | CT3 | 86 |  | GT | NG | 37.0286 | -88.3958 | 0 | 0 | 55232 |  |  | CT3 | 3_1_Generator (generators) match on plant and gen IDs Step 1a: Exact match
5408 | KY | Marshall County | 55232 | CT4 | CT4 | 86 | Pipeline Natural Gas | 37.0286 | -88.3958 | OPR | 2002-05-25T00:00:00 | 0 | CT4 | CT4 | KY | Marshall Energy Facility | 55232 | CT4 | 86 |  | GT | NG | 37.0286 | -88.3958 | 0 | 0 | 55232 |  |  | CT4 | 3_1_Generator (generators) match on plant and gen IDs Step 1a: Exact match
5409 | KY | Marshall County | 55232 | CT5 | CT5 | 86 | Pipeline Natural Gas | 37.0286 | -88.3958 | OPR | 2002-06-11T00:00:00 | 0 | CT5 | CT5 | KY | Marshall Energy Facility | 55232 | CT5 | 86 |  | GT | NG | 37.0286 | -88.3958 | 0 | 0 | 55232 |  |  | CT5 | 3_1_Generator (generators) match on plant and gen IDs Step 1a: Exact match
5410 | KY | Marshall County | 55232 | CT6 | CT6 | 86 | Pipeline Natural Gas | 37.0286 | -88.3958 | OPR | 2002-06-11T00:00:00 | 0 | CT6 | CT6 | KY | Marshall Energy Facility | 55232 | CT6 | 86 |  | GT | NG | 37.0286 | -88.3958 | 0 | 0 | 55232 |  |  | CT6 | 3_1_Generator (generators) match on plant and gen IDs Step 1a: Exact match
5411 | KY | Marshall County | 55232 | CT7 | CT7 | 86 | Pipeline Natural Gas | 37.0286 | -88.3958 | OPR | 2002-08-02T00:00:00 | 0 | CT7 | CT7 | KY | Marshall Energy Facility | 55232 | CT7 | 86 |  | GT | NG | 37.0286 | -88.3958 | 0 | 0 | 55232 |  |  | CT7 | 3_1_Generator (generators) match on plant and gen IDs Step 1a: Exact match
5412 | KY | Marshall County | 55232 | CT8 | CT8 | 86 | Pipeline Natural Gas | 37.0286 | -88.3958 | OPR | 2002-08-07T00:00:00 | 0 | CT8 | CT8 | KY | Marshall Energy Facility | 55232 | CT8 | 86 |  | GT | NG | 37.0286 | -88.3958 | 0 | 0 | 55232 |  |  | CT8 | 3_1_Generator (generators) match on plant and gen IDs Step 1a: Exact match
5413 | PA | Handsome Lake Energy | 55233 | EU-1A | GT01 | 58.9 | Pipeline Natural Gas | 41.2908 | -79.8061 | OPR | 2001-07-25T00:00:00 | 0 | EU-1A | GT01 | PA | Handsome Lake Energy LLC | 55233 | GT01 | 58.9 |  | GT | NG | 41.2908 | -79.8061 | 0 | 0 | 55233 |  |  | GT01 | 3_1_Generator (generators) match on plant and gen IDs Step 1a: Exact match
5414 | PA | Handsome Lake Energy | 55233 | EU-1B | GT01 | 58.9 | Pipeline Natural Gas | 41.2908 | -79.8061 | OPR | 2001-07-25T00:00:00 | 0 | EU-1B | GT01 | PA | Handsome Lake Energy LLC | 55233 | GT01 | 58.9 |  | GT | NG | 41.2908 | -79.8061 | 0 | 0 | 55233 |  |  | GT01 | 3_1_Generator (generators) match on plant and gen IDs Step 1a: Exact match
5415 | PA | Handsome Lake Energy | 55233 | EU-2A | GT02 | 58.9 | Pipeline Natural Gas | 41.2908 | -79.8061 | OPR | 2001-07-18T00:00:00 | 0 | EU-2A | GT02 | PA | Handsome Lake Energy LLC | 55233 | GT02 | 58.9 |  | GT | NG | 41.2908 | -79.8061 | 0 | 0 | 55233 |  |  | GT02 | 3_1_Generator (generators) match on plant and gen IDs Step 1a: Exact match
5416 | PA | Handsome Lake Energy | 55233 | EU-2B | GT02 | 58.9 | Pipeline Natural Gas | 41.2908 | -79.8061 | OPR | 2001-07-18T00:00:00 | 0 | EU-2B | GT02 | PA | Handsome Lake Energy LLC | 55233 | GT02 | 58.9 |  | GT | NG | 41.2908 | -79.8061 | 0 | 0 | 55233 |  |  | GT02 | 3_1_Generator (generators) match on plant and gen IDs Step 1a: Exact match
5417 | PA | Handsome Lake Energy | 55233 | EU-3A | GT03 | 58.9 | Pipeline Natural Gas | 41.2908 | -79.8061 | OPR | 2001-07-11T00:00:00 | 0 | EU-3A | GT03 | PA | Handsome Lake Energy LLC | 55233 | GT03 | 58.9 |  | GT | NG | 41.2908 | -79.8061 | 0 | 0 | 55233 |  |  | GT03 | 3_1_Generator (generators) match on plant and gen IDs Step 1a: Exact match
5418 | PA | Handsome Lake Energy | 55233 | EU-3B | GT03 | 58.9 | Pipeline Natural Gas | 41.2908 | -79.8061 | OPR | 2001-07-11T00:00:00 | 0 | EU-3B | GT03 | PA | Handsome Lake Energy LLC | 55233 | GT03 | 58.9 |  | GT | NG | 41.2908 | -79.8061 | 0 | 0 | 55233 |  |  | GT03 | 3_1_Generator (generators) match on plant and gen IDs Step 1a: Exact match
5419 | PA | Handsome Lake Energy | 55233 | EU-4A | GT04 | 58.9 | Pipeline Natural Gas | 41.2908 | -79.8061 | OPR | 2001-07-02T00:00:00 | 0 | EU-4A | GT04 | PA | Handsome Lake Energy LLC | 55233 | GT04 | 58.9 |  | GT | NG | 41.2908 | -79.8061 | 0 | 0 | 55233 |  |  | GT04 | 3_1_Generator (generators) match on plant and gen IDs Step 1a: Exact match
5420 | PA | Handsome Lake Energy | 55233 | EU-4B | GT04 | 58.9 | Pipeline Natural Gas | 41.2908 | -79.8061 | OPR | 2001-07-02T00:00:00 | 0 | EU-4B | GT04 | PA | Handsome Lake Energy LLC | 55233 | GT04 | 58.9 |  | GT | NG | 41.2908 | -79.8061 | 0 | 0 | 55233 |  |  | GT04 | 3_1_Generator (generators) match on plant and gen IDs Step 1a: Exact match
5421 | PA | Handsome Lake Energy | 55233 | EU-5A | GT05 | 58.9 | Pipeline Natural Gas | 41.2908 | -79.8061 | OPR | 2001-06-30T00:00:00 | 0 | EU-5A | GT05 | PA | Handsome Lake Energy LLC | 55233 | GT05 | 58.9 |  | GT | NG | 41.2908 | -79.8061 | 0 | 0 | 55233 |  |  | GT05 | 3_1_Generator (generators) match on plant and gen IDs Step 1a: Exact match
5422 | PA | Handsome Lake Energy | 55233 | EU-5B | GT05 | 58.9 | Pipeline Natural Gas | 41.2908 | -79.8061 | OPR | 2001-06-30T00:00:00 | 0 | EU-5B | GT05 | PA | Handsome Lake Energy LLC | 55233 | GT05 | 58.9 |  | GT | NG | 41.2908 | -79.8061 | 0 | 0 | 55233 |  |  | GT05 | 3_1_Generator (generators) match on plant and gen IDs Step 1a: Exact match
5423 | MO | Audrain Power Plant | 55234 | CT1 | 1 | 90 | Pipeline Natural Gas | 39.3092 | -91.5369 | OPR | 2001-04-13T00:00:00 | 0 | CT1 | 1 | MO | Audrain Generating Station | 55234 | GT1 | 101.8 |  | GT | NG | 39.3092 | -91.5369 | 0 | 0 | 55234 |  |  | 1 | 3_1_Generator (generators) match on plant and gen IDs Step 1d: Modify IDs; remove leading letters
5424 | MO | Audrain Power Plant | 55234 | CT2 | 2 | 90 | Pipeline Natural Gas | 39.3092 | -91.5369 | OPR | 2001-04-10T00:00:00 | 0 | CT2 | 2 | MO | Audrain Generating Station | 55234 | GT2 | 101.8 |  | GT | NG | 39.3092 | -91.5369 | 0 | 0 | 55234 |  |  | 2 | 3_1_Generator (generators) match on plant and gen IDs Step 1d: Modify IDs; remove leading letters
5425 | MO | Audrain Power Plant | 55234 | CT3 | 3 | 90 | Pipeline Natural Gas | 39.3092 | -91.5369 | OPR | 2001-04-04T00:00:00 | 0 | CT3 | 3 | MO | Audrain Generating Station | 55234 | GT3 | 101.8 |  | GT | NG | 39.3092 | -91.5369 | 0 | 0 | 55234 |  |  | 3 | 3_1_Generator (generators) match on plant and gen IDs Step 1d: Modify IDs; remove leading letters
5426 | MO | Audrain Power Plant | 55234 | CT4 | 4 | 90 | Pipeline Natural Gas | 39.3092 | -91.5369 | OPR | 2001-04-04T00:00:00 | 0 | CT4 | 4 | MO | Audrain Generating Station | 55234 | GT4 | 101.8 |  | GT | NG | 39.3092 | -91.5369 | 0 | 0 | 55234 |  |  | 4 | 3_1_Generator (generators) match on plant and gen IDs Step 1d: Modify IDs; remove leading letters
5427 | MO | Audrain Power Plant | 55234 | CT5 | 5 | 90 | Pipeline Natural Gas | 39.3092 | -91.5369 | OPR | 2001-04-07T00:00:00 | 0 | CT5 | 5 | MO | Audrain Generating Station | 55234 | GT5 | 101.8 |  | GT | NG | 39.3092 | -91.5369 | 0 | 0 | 55234 |  |  | 5 | 3_1_Generator (generators) match on plant and gen IDs Step 1d: Modify IDs; remove leading letters
5428 | MO | Audrain Power Plant | 55234 | CT6 | 6 | 90 | Pipeline Natural Gas | 39.3092 | -91.5369 | OPR | 2001-04-13T00:00:00 | 0 | CT6 | 6 | MO | Audrain Generating Station | 55234 | GT6 | 101.8 |  | GT | NG | 39.3092 | -91.5369 | 0 | 0 | 55234 |  |  | 6 | 3_1_Generator (generators) match on plant and gen IDs Step 1d: Modify IDs; remove leading letters
5429 | MO | Audrain Power Plant | 55234 | CT7 | 7 | 90 | Pipeline Natural Gas | 39.3092 | -91.5369 | OPR | 2001-04-27T00:00:00 | 0 | CT7 | 7 | MO | Audrain Generating Station | 55234 | GT7 | 101.8 |  | GT | NG | 39.3092 | -91.5369 | 0 | 0 | 55234 |  |  | 7 | 3_1_Generator (generators) match on plant and gen IDs Step 1d: Modify IDs; remove leading letters
5430 | MO | Audrain Power Plant | 55234 | CT8 | 8 | 90 | Pipeline Natural Gas | 39.3092 | -91.5369 | OPR | 2001-05-03T00:00:00 | 0 | CT8 | 8 | MO | Audrain Generating Station | 55234 | GT8 | 101.8 |  | GT | NG | 39.3092 | -91.5369 | 0 | 0 | 55234 |  |  | 8 | 3_1_Generator (generators) match on plant and gen IDs Step 1d: Modify IDs; remove leading letters
5431 | IL | Lee County Generating Station, LLC | 55236 | CT1 | CT1 | 101.8 | Pipeline Natural Gas | 41.8287 | -89.4054 | OPR | 2001-04-10T00:00:00 | 0 | CT1 | CT1 | IL | Lee Energy Facility | 55236 | CT1 | 86.5 |  | GT | NG | 41.8287 | -89.4054 | 0 | 0 | 55236 |  |  | CT1 | 3_1_Generator (generators) match on plant and gen IDs Step 1a: Exact match
5432 | IL | Lee County Generating Station, LLC | 55236 | CT2 | CT2 | 101.8 | Pipeline Natural Gas | 41.8287 | -89.4054 | OPR | 2001-04-09T00:00:00 | 0 | CT2 | CT2 | IL | Lee Energy Facility | 55236 | CT2 | 86.5 |  | GT | NG | 41.8287 | -89.4054 | 0 | 0 | 55236 |  |  | CT2 | 3_1_Generator (generators) match on plant and gen IDs Step 1a: Exact match
5433 | IL | Lee County Generating Station, LLC | 55236 | CT3 | CT3 | 101.8 | Pipeline Natural Gas | 41.8287 | -89.4054 | OPR | 2001-05-24T00:00:00 | 0 | CT3 | CT3 | IL | Lee Energy Facility | 55236 | CT3 | 86.5 |  | GT | NG | 41.8287 | -89.4054 | 0 | 0 | 55236 |  |  | CT3 | 3_1_Generator (generators) match on plant and gen IDs Step 1a: Exact match
5434 | IL | Lee County Generating Station, LLC | 55236 | CT4 | CT4 | 101.8 | Pipeline Natural Gas | 41.8287 | -89.4054 | OPR | 2001-05-25T00:00:00 | 0 | CT4 | CT4 | IL | Lee Energy Facility | 55236 | CT4 | 86.5 |  | GT | NG | 41.8287 | -89.4054 | 0 | 0 | 55236 |  |  | CT4 | 3_1_Generator (generators) match on plant and gen IDs Step 1a: Exact match
5435 | IL | Lee County Generating Station, LLC | 55236 | CT5 | CT5 | 101.8 | Pipeline Natural Gas | 41.8287 | -89.4054 | OPR | 2001-04-12T00:00:00 | 0 | CT5 | CT5 | IL | Lee Energy Facility | 55236 | CT5 | 86.5 |  | GT | NG | 41.8287 | -89.4054 | 0 | 0 | 55236 |  |  | CT5 | 3_1_Generator (generators) match on plant and gen IDs Step 1a: Exact match
5436 | IL | Lee County Generating Station, LLC | 55236 | CT6 | CT6 | 101.8 | Pipeline Natural Gas | 41.8287 | -89.4054 | OPR | 2001-04-16T00:00:00 | 0 | CT6 | CT6 | IL | Lee Energy Facility | 55236 | CT6 | 86.5 |  | GT | NG | 41.8287 | -89.4054 | 0 | 0 | 55236 |  |  | CT6 | 3_1_Generator (generators) match on plant and gen IDs Step 1a: Exact match
5437 | IL | Lee County Generating Station, LLC | 55236 | CT7 | CT7 | 101.8 | Pipeline Natural Gas | 41.8287 | -89.4054 | OPR | 2001-04-17T00:00:00 | 0 | CT7 | CT7 | IL | Lee Energy Facility | 55236 | CT7 | 86.5 |  | GT | NG | 41.8287 | -89.4054 | 0 | 0 | 55236 |  |  | CT7 | 3_1_Generator (generators) match on plant and gen IDs Step 1a: Exact match
5438 | IL | Lee County Generating Station, LLC | 55236 | CT8 | CT8 | 101.8 | Pipeline Natural Gas | 41.8287 | -89.4054 | OPR | 2001-04-18T00:00:00 | 0 | CT8 | CT8 | IL | Lee Energy Facility | 55236 | CT8 | 86.5 |  | GT | NG | 41.8287 | -89.4054 | 0 | 0 | 55236 |  |  | CT8 | 3_1_Generator (generators) match on plant and gen IDs Step 1a: Exact match
5439 | IL | Shelby County | 55237 | SCE1 | CTG1 | 60.5 | Pipeline Natural Gas | 39.2794 | -88.4772 | OPR | 2000-07-01T00:00:00 | 0 | SCE1 | CTG1 | IL | Shelby Energy County | 55237 | CTG1 | 60.5 |  | GT | NG | 39.2794 | -88.4772 | 0 | 0 | 55237 |  |  | CTG1 | 3_1_Generator (generators) match on plant and gen IDs Step 1a: Exact match
5440 | IL | Shelby County | 55237 | SCE2 | CTG2 | 60.5 | Pipeline Natural Gas | 39.2794 | -88.4772 | OPR | 2000-07-01T00:00:00 | 0 | SCE2 | CTG2 | IL | Shelby Energy County | 55237 | CTG2 | 60.5 |  | GT | NG | 39.2794 | -88.4772 | 0 | 0 | 55237 |  |  | CTG2 | 3_1_Generator (generators) match on plant and gen IDs Step 1a: Exact match
5441 | IL | Shelby County | 55237 | SCE3 | CTG3 | 60.5 | Pipeline Natural Gas | 39.2794 | -88.4772 | OPR | 2000-07-01T00:00:00 | 0 | SCE3 | CTG3 | IL | Shelby Energy County | 55237 | CTG3 | 60.5 |  | GT | NG | 39.2794 | -88.4772 | 0 | 0 | 55237 |  |  | CTG3 | 3_1_Generator (generators) match on plant and gen IDs Step 1a: Exact match
5442 | IL | Shelby County | 55237 | SCE4 | CTG4 | 60.5 | Pipeline Natural Gas | 39.2794 | -88.4772 | OPR | 2000-07-01T00:00:00 | 0 | SCE4 | CTG4 | IL | Shelby Energy County | 55237 | CTG4 | 60.5 |  | GT | NG | 39.2794 | -88.4772 | 0 | 0 | 55237 |  |  | CTG4 | 3_1_Generator (generators) match on plant and gen IDs Step 1a: Exact match
5443 | IL | Shelby County | 55237 | SCE5 | CTG5 | 60.5 | Pipeline Natural Gas | 39.2794 | -88.4772 | OPR | 2000-07-01T00:00:00 | 0 | SCE5 | CTG5 | IL | Shelby Energy County | 55237 | CTG5 | 60.5 |  | GT | NG | 39.2794 | -88.4772 | 0 | 0 | 55237 |  |  | CTG5 | 3_1_Generator (generators) match on plant and gen IDs Step 1a: Exact match
5444 | IL | Shelby County | 55237 | SCE6 | CTG6 | 60.5 | Pipeline Natural Gas | 39.2794 | -88.4772 | OPR | 2000-09-15T00:00:00 | 0 | SCE6 | CTG6 | IL | Shelby Energy County | 55237 | CTG6 | 60.5 |  | GT | NG | 39.2794 | -88.4772 | 0 | 0 | 55237 |  |  | CTG6 | 3_1_Generator (generators) match on plant and gen IDs Step 1a: Exact match
5445 | IL | Shelby County | 55237 | SCE7 | CTG7 | 60 | Pipeline Natural Gas | 39.2794 | -88.4772 | OPR | 2001-01-01T00:00:00 | 0 | SCE7 | CTG7 | IL | Shelby Energy County | 55237 | CTG7 | 60 |  | GT | NG | 39.2794 | -88.4772 | 0 | 0 | 55237 |  |  | CTG7 | 3_1_Generator (generators) match on plant and gen IDs Step 1a: Exact match
5446 | IL | Shelby County | 55237 | SCE8 | CTG8 | 60 | Pipeline Natural Gas | 39.2794 | -88.4772 | OPR | 2001-01-01T00:00:00 | 0 | SCE8 | CTG8 | IL | Shelby Energy County | 55237 | CTG8 | 60 |  | GT | NG | 39.2794 | -88.4772 | 0 | 0 | 55237 |  |  | CTG8 | 3_1_Generator (generators) match on plant and gen IDs Step 1a: Exact match
5447 | IL | Rockford Energy Center | 55238 | 0001 | 0001 | 166.5 | Pipeline Natural Gas | 42.2403 | -89.1025 | OPR | 2000-07-27T00:00:00 | 0 | 0001 | 0001 | IL | NRG Rockford I | 55238 | 0001 | 158 |  | GT | NG | 42.2386 | -89.1012 | 0 | 0 | 55238 |  |  | 0001 | 3_1_Generator (generators) match on plant and gen IDs Step 1a: Exact match
5448 | IL | Rockford Energy Center | 55238 | 0002 | 0002 | 166.5 | Pipeline Natural Gas | 42.2403 | -89.1025 | OPR | 2000-06-30T00:00:00 | 0 | 0002 | 0002 | IL | NRG Rockford I | 55238 | 0002 | 158 |  | GT | NG | 42.2386 | -89.1012 | 0 | 0 | 55238 |  |  | 0002 | 3_1_Generator (generators) match on plant and gen IDs Step 1a: Exact match
5449 | NJ | Red Oak Power, LLC | 55239 | 1 | 0001 | 212 | Pipeline Natural Gas | 40.4481 | -74.3497 | OPR | 2002-06-15T00:00:00 | 0 | 1 | 0001 | NJ | Red Oak Power LLC | 55239 | 0001 | 180.2 |  | CT | NG | 40.4487 | -74.3489 | 0 | 0 | 55239 |  |  | 0001 | 3_1_Generator (generators) match on plant and gen IDs Step 1a: Exact match
5450 | NJ | Red Oak Power, LLC | 55239 | 1 | 0004 | 280.5 | Pipeline Natural Gas | 40.4481 | -74.3497 | OPR | 2002-06-15T00:00:00 | 0 | 1 | 0004 | NJ | Red Oak Power LLC | 55239 | 0004 | 280.5 | HRSG1 | CA | NG | 40.4487 | -74.3489 | 0 | 0 | 55239 | 1 | 4 | 0004 | 3_1_Generator (generators) match on plant and gen IDs Step 1a: Exact match | 6_1_EnviroAssoc (boilers and generators) match on plant, boiler, and gen IDs Step 2d: Modify IDs; remove leading letters
5451 | NJ | Red Oak Power, LLC | 55239 | 2 | 0002 | 212 | Pipeline Natural Gas | 40.4481 | -74.3497 | OPR | 2002-06-15T00:00:00 | 0 | 2 | 0002 | NJ | Red Oak Power LLC | 55239 | 0002 | 180.2 |  | CT | NG | 40.4487 | -74.3489 | 0 | 0 | 55239 |  |  | 0002 | 3_1_Generator (generators) match on plant and gen IDs Step 1a: Exact match
5452 | NJ | Red Oak Power, LLC | 55239 | 2 | 0004 | 280.5 | Pipeline Natural Gas | 40.4481 | -74.3497 | OPR | 2002-06-15T00:00:00 | 0 | 2 | 0004 | NJ | Red Oak Power LLC | 55239 | 0004 | 280.5 | HRSG2 | CA | NG | 40.4487 | -74.3489 | 0 | 0 | 55239 | 2 | 4 | 0004 | 3_1_Generator (generators) match on plant and gen IDs Step 1a: Exact match | 6_1_EnviroAssoc (boilers and generators) match on plant, boiler, and gen IDs Step 2d: Modify IDs; remove leading letters
5453 | NJ | Red Oak Power, LLC | 55239 | 3 | 0003 | 212 | Pipeline Natural Gas | 40.4481 | -74.3497 | OPR | 2002-06-15T00:00:00 | 0 | 3 | 0003 | NJ | Red Oak Power LLC | 55239 | 0003 | 180.2 |  | CT | NG | 40.4487 | -74.3489 | 0 | 0 | 55239 |  |  | 0003 | 3_1_Generator (generators) match on plant and gen IDs Step 1a: Exact match
5454 | NJ | Red Oak Power, LLC | 55239 | 3 | 0004 | 280.5 | Pipeline Natural Gas | 40.4481 | -74.3497 | OPR | 2002-06-15T00:00:00 | 0 | 3 | 0004 | NJ | Red Oak Power LLC | 55239 | 0004 | 280.5 | HRSG3 | CA | NG | 40.4487 | -74.3489 | 0 | 0 | 55239 | 3 | 4 | 0004 | 3_1_Generator (generators) match on plant and gen IDs Step 1a: Exact match | 6_1_EnviroAssoc (boilers and generators) match on plant, boiler, and gen IDs Step 2d: Modify IDs; remove leading letters
5455 | AL | Hog Bayou Energy Center | 55241 | COG01 | CT01 | 200 | Pipeline Natural Gas | 30.7478 | -88.0575 | OPR | 2001-03-01T00:00:00 | 0 | COG01 | CT01 | AL | Hog Bayou Energy Center | 55241 | CT01 | 200 |  | CT | NG | 30.7478 | -88.0575 | 0 | 0 | 55241 |  |  | CT01 | 3_1_Generator (generators) match on plant and gen IDs Step 1a: Exact match
5456 | AL | Hog Bayou Energy Center | 55241 | COG01 | ST01 | 80 | Pipeline Natural Gas | 30.7478 | -88.0575 | OPR | 2001-03-01T00:00:00 | 0 | COG01 | ST01 | AL | Hog Bayou Energy Center | 55241 | ST01 | 80 | HRSG1 | CA | NG | 30.7478 | -88.0575 | 0 | 0 | 55241 | 1 | 1 | ST01 | 3_1_Generator (generators) match on plant and gen IDs Step 1a: Exact match | 6_1_EnviroAssoc (boilers and generators) match on plant, boiler, and gen IDs Step 2d: Modify IDs; remove leading letters
5457 | FL | Santa Rosa Energy Center | 55242 | CT-1 | CT01 | 200.1 | Pipeline Natural Gas | 30.5661 | -87.115 | OPR | 2002-05-11T00:00:00 | 0 | CT-1 | CT01 | FL | Santa Rosa Energy Center | 55242 | CT01 | 200 |  | CT | NG | 30.5664 | -87.115 | 0 | 0 | 55242 |  |  | CT01 | 3_1_Generator (generators) match on plant and gen IDs Step 1a: Exact match
5458 | FL | Santa Rosa Energy Center | 55242 | CT-1 | ST01 | 74.5 | Pipeline Natural Gas | 30.5661 | -87.115 | OPR | 2002-05-11T00:00:00 | 0 | CT-1 | ST01 | FL | Santa Rosa Energy Center | 55242 | ST01 | 74.5 |  | CA | NG | 30.5664 | -87.115 | 0 | 0 | 55242 |  |  | ST01 | 3_1_Generator (generators) match on plant and gen IDs Step 1a: Exact match
5459 | NY | Astoria Gas Turbine Power | 55243 | CT0005 | 5 | 15 | Diesel Oil | 40.7864 | -73.9133 | RET | 2020-05-15T00:00:00 | 2020 | CT0005 | 5 | [16 empty] | CAMD Unmatched | CAMD Unmatched
5460 | NY | Astoria Gas Turbine Power | 55243 | CT0007 | 7 | 15 | Diesel Oil | 40.7864 | -73.9133 | RET | 2020-05-15T00:00:00 | 2020 | CT0007 | 7 | [16 empty] | CAMD Unmatched | CAMD Unmatched
5461 | NY | Astoria Gas Turbine Power | 55243 | CT0008 | 8 | 15 | Diesel Oil | 40.7864 | -73.9133 | RET | 2020-05-15T00:00:00 | 2020 | CT0008 | 8 | [16 empty] | CAMD Unmatched | CAMD Unmatched
5462 | NY | Astoria Gas Turbine Power | 55243 | CT0010 | 10 | 21 | Diesel Oil | 40.7864 | -73.9133 | RET | 2020-05-15T00:00:00 | 2020 | CT0010 | 10 | [16 empty] | CAMD Unmatched | CAMD Unmatched
5463 | NY | Astoria Gas Turbine Power | 55243 | CT0011 | 11 | 21 | Diesel Oil | 40.7864 | -73.9133 | RET | 2020-05-15T00:00:00 | 2020 | CT0011 | 11 | [16 empty] | CAMD Unmatched | CAMD Unmatched
5464 | NY | Astoria Gas Turbine Power | 55243 | CT0012 | 12 | 21 | Diesel Oil | 40.7864 | -73.9133 | RET | 2020-05-15T00:00:00 | 2020 | CT0012 | 12 | [16 empty] | CAMD Unmatched | CAMD Unmatched
5465 | NY | Astoria Gas Turbine Power | 55243 | CT0013 | 13 | 21 | Diesel Oil | 40.7864 | -73.9133 | RET | 2020-05-15T00:00:00 | 2020 | CT0013 | 13 | [16 empty] | CAMD Unmatched | CAMD Unmatched
5466 | NY | Astoria Gas Turbine Power | 55243 | CT2-1A | 2-1 | 40 | Pipeline Natural Gas | 40.7864 | -73.9133 | RET | 2023-05-01T00:00:00 | 2023 | CT2-1A | 2-1 | [16 empty] | CAMD Unmatched | CAMD Unmatched
5467 | NY | Astoria Gas Turbine Power | 55243 | CT2-1B | 2-1 | 40 | Pipeline Natural Gas | 40.7864 | -73.9133 | RET | 2023-05-01T00:00:00 | 2023 | CT2-1B | 2-1 | [16 empty] | CAMD Unmatched | CAMD Unmatched
5468 | NY | Astoria Gas Turbine Power | 55243 | CT2-2A | 2-2 | 40 | Pipeline Natural Gas | 40.7864 | -73.9133 | RET | 2023-05-01T00:00:00 | 2023 | CT2-2A | 2-2 | [16 empty] | CAMD Unmatched | CAMD Unmatched
5469 | NY | Astoria Gas Turbine Power | 55243 | CT2-2B | 2-2 | 40 | Pipeline Natural Gas | 40.7864 | -73.9133 | RET | 2023-05-01T00:00:00 | 2023 | CT2-2B | 2-2 | [16 empty] | CAMD Unmatched | CAMD Unmatched
5470 | NY | Astoria Gas Turbine Power | 55243 | CT2-3A | 2-3 | 40 | Pipeline Natural Gas | 40.7864 | -73.9133 | RET | 2023-05-01T00:00:00 | 2023 | CT2-3A | 2-3 | [16 empty] | CAMD Unmatched | CAMD Unmatched
5471 | NY | Astoria Gas Turbine Power | 55243 | CT2-3B | 2-3 | 40 | Pipeline Natural Gas | 40.7864 | -73.9133 | RET | 2023-05-01T00:00:00 | 2023 | CT2-3B | 2-3 | [16 empty] | CAMD Unmatched | CAMD Unmatched
5472 | NY | Astoria Gas Turbine Power | 55243 | CT2-4A | 2-4 | 40 | Pipeline Natural Gas | 40.7864 | -73.9133 | RET | 2023-05-01T00:00:00 | 2023 | CT2-4A | 2-4 | [16 empty] | CAMD Unmatched | CAMD Unmatched
5473 | NY | Astoria Gas Turbine Power | 55243 | CT2-4B | 2-4 | 40 | Pipeline Natural Gas | 40.7864 | -73.9133 | RET | 2023-05-01T00:00:00 | 2023 | CT2-4B | 2-4 | [16 empty] | CAMD Unmatched | CAMD Unmatched
5474 | NY | Astoria Gas Turbine Power | 55243 | CT3-1A | 3-1 | 40 | Pipeline Natural Gas | 40.7864 | -73.9133 | RET | 2023-05-01T00:00:00 | 2023 | CT3-1A | 3-1 | [16 empty] | CAMD Unmatched | CAMD Unmatched
5475 | NY | Astoria Gas Turbine Power | 55243 | CT3-1B | 3-1 | 40 | Pipeline Natural Gas | 40.7864 | -73.9133 | RET | 2023-05-01T00:00:00 | 2023 | CT3-1B | 3-1 | [16 empty] | CAMD Unmatched | CAMD Unmatched
5476 | NY | Astoria Gas Turbine Power | 55243 | CT3-2A | 3-2 | 40 | Pipeline Natural Gas | 40.7864 | -73.9133 | RET | 2023-05-01T00:00:00 | 2023 | CT3-2A | 3-2 | [16 empty] | CAMD Unmatched | CAMD Unmatched
5477 | NY | Astoria Gas Turbine Power | 55243 | CT3-2B | 3-2 | 40 | Pipeline Natural Gas | 40.7864 | -73.9133 | RET | 2023-05-01T00:00:00 | 2023 | CT3-2B | 3-2 | [16 empty] | CAMD Unmatched | CAMD Unmatched
5478 | NY | Astoria Gas Turbine Power | 55243 | CT3-3A | 3-3 | 40 | Pipeline Natural Gas | 40.7864 | -73.9133 | RET | 2023-05-01T00:00:00 | 2023 | CT3-3A | 3-3 | [16 empty] | CAMD Unmatched | CAMD Unmatched
5479 | NY | Astoria Gas Turbine Power | 55243 | CT3-3B | 3-3 | 40 | Pipeline Natural Gas | 40.7864 | -73.9133 | RET | 2023-05-01T00:00:00 | 2023 | CT3-3B | 3-3 | [16 empty] | CAMD Unmatched | CAMD Unmatched
5480 | NY | Astoria Gas Turbine Power | 55243 | CT3-4A | 3-4 | 40 | Pipeline Natural Gas | 40.7864 | -73.9133 | RET | 2023-05-01T00:00:00 | 2023 | CT3-4A | 3-4 | [16 empty] | CAMD Unmatched | CAMD Unmatched
5481 | NY | Astoria Gas Turbine Power | 55243 | CT3-4B | 3-4 | 40 | Pipeline Natural Gas | 40.7864 | -73.9133 | RET | 2023-05-01T00:00:00 | 2023 | CT3-4B | 3-4 | [16 empty] | CAMD Unmatched | CAMD Unmatched
5482 | NY | Astoria Gas Turbine Power | 55243 | CT4-1A | 4-1 | 40 | Pipeline Natural Gas | 40.7864 | -73.9133 | RET | 2023-05-01T00:00:00 | 2023 | CT4-1A | 4-1 | [16 empty] | CAMD Unmatched | CAMD Unmatched
5483 | NY | Astoria Gas Turbine Power | 55243 | CT4-1B | 4-1 | 40 | Pipeline Natural Gas | 40.7864 | -73.9133 | RET | 2023-05-01T00:00:00 | 2023 | CT4-1B | 4-1 | [16 empty] | CAMD Unmatched | CAMD Unmatched
5484 | NY | Astoria Gas Turbine Power | 55243 | CT4-2A | 4-2 | 40 | Pipeline Natural Gas | 40.7864 | -73.9133 | RET | 2023-05-01T00:00:00 | 2023 | CT4-2A | 4-2 | [16 empty] | CAMD Unmatched | CAMD Unmatched
5485 | NY | Astoria Gas Turbine Power | 55243 | CT4-2B | 4-2 | 40 | Pipeline Natural Gas | 40.7864 | -73.9133 | RET | 2023-05-01T00:00:00 | 2023 | CT4-2B | 4-2 | [16 empty] | CAMD Unmatched | CAMD Unmatched
5486 | NY | Astoria Gas Turbine Power | 55243 | CT4-3A | 4-3 | 40 | Pipeline Natural Gas | 40.7864 | -73.9133 | RET | 2023-05-01T00:00:00 | 2023 | CT4-3A | 4-3 | [16 empty] | CAMD Unmatched | CAMD Unmatched
5487 | NY | Astoria Gas Turbine Power | 55243 | CT4-3B | 4-3 | 40 | Pipeline Natural Gas | 40.7864 | -73.9133 | RET | 2023-05-01T00:00:00 | 2023 | CT4-3B | 4-3 | [16 empty] | CAMD Unmatched | CAMD Unmatched
5488 | NY | Astoria Gas Turbine Power | 55243 | CT4-4A | 4-4 | 40 | Pipeline Natural Gas | 40.7864 | -73.9133 | RET | 2023-05-01T00:00:00 | 2023 | CT4-4A | 4-4 | [16 empty] | CAMD Unmatched | CAMD Unmatched
5489 | NY | Astoria Gas Turbine Power | 55243 | CT4-4B | 4-4 | 40 | Pipeline Natural Gas | 40.7864 | -73.9133 | RET | 2023-05-01T00:00:00 | 2023 | CT4-4B | 4-4 | [16 empty] | CAMD Unmatched | CAMD Unmatched
5490 | GA | Doyle Energy Facility | 55244 | CTG-1 | CTG1 | 64 | Pipeline Natural Gas | 33.8376 | -83.6996 | LTCS | 2018-08-27T00:00:00 | 2018 | CTG-1 | CTG1 | GA | Doyle Energy Facility | 55244 | CTG1 | 64 |  | GT | NG | 33.8377 | -83.6996 | 0 | 0 | 55244 |  |  | CTG1 | 3_1_Generator (generators) match on plant and gen IDs Step 1a: Exact match
5491 | GA | Doyle Energy Facility | 55244 | CTG-2 | CTG2 | 72 | Pipeline Natural Gas | 33.8376 | -83.6996 | OPR | 2000-04-05T00:00:00 | 0 | CTG-2 | CTG2 | GA | Doyle Energy Facility | 55244 | CTG2 | 71.8 |  | GT | NG | 33.8377 | -83.6996 | 0 | 0 | 55244 |  |  | CTG2 | 3_1_Generator (generators) match on plant and gen IDs Step 1a: Exact match
5492 | GA | Doyle Energy Facility | 55244 | CTG-3 | CTG3 | 72 | Pipeline Natural Gas | 33.8376 | -83.6996 | OPR | 2000-05-07T00:00:00 | 0 | CTG-3 | CTG3 | GA | Doyle Energy Facility | 55244 | CTG3 | 71.8 |  | GT | NG | 33.8377 | -83.6996 | 0 | 0 | 55244 |  |  | CTG3 | 3_1_Generator (generators) match on plant and gen IDs Step 1a: Exact match
5493 | GA | Doyle Energy Facility | 55244 | CTG-4 | CTG4 | 101 | Pipeline Natural Gas | 33.8376 | -83.6996 | OPR | 2000-06-09T00:00:00 | 0 | CTG-4 | CTG4 | GA | Doyle Energy Facility | 55244 | CTG4 | 100.7 |  | GT | NG | 33.8377 | -83.6996 | 0 | 0 | 55244 |  |  | CTG4 | 3_1_Generator (generators) match on plant and gen IDs Step 1a: Exact match
5494 | GA | Doyle Energy Facility | 55244 | CTG-5 | CTG5 | 101 | Pipeline Natural Gas | 33.8376 | -83.6996 | OPR | 2000-06-16T00:00:00 | 0 | CTG-5 | CTG5 | GA | Doyle Energy Facility | 55244 | CTG5 | 100.7 |  | GT | NG | 33.8377 | -83.6996 | 0 | 0 | 55244 |  |  | CTG5 | 3_1_Generator (generators) match on plant and gen IDs Step 1a: Exact match
5495 | IL | Tuscola Plant | 55245 | 1 | TG1 | 6 | Other Gas | 39.7983 | -88.3501 | RET | 2018-03-31T00:00:00 | 2018 | 1 | TG1 | [16 empty] | CAMD Unmatched | CAMD Unmatched
5496 | IL | Tuscola Plant | 55245 | 1 | TG2 | 6 | Other Gas | 39.7983 | -88.3501 | RET | 2018-03-31T00:00:00 | 2018 | 1 | TG2 | [16 empty] | CAMD Unmatched | CAMD Unmatched
5497 | IL | Tuscola Plant | 55245 | 1 | TG3 | 6 | Other Gas | 39.7983 | -88.3501 | RET | 2018-03-31T00:00:00 | 2018 | 1 | TG3 | [16 empty] | CAMD Unmatched | CAMD Unmatched
5498 | IL | Tuscola Plant | 55245 | 3 | TG1 | 6 | Other Gas | 39.7983 | -88.3501 | RET | 2018-03-31T00:00:00 | 2018 | 3 | TG1 | [16 empty] | CAMD Unmatched | CAMD Unmatched
5499 | IL | Tuscola Plant | 55245 | 3 | TG2 | 6 | Other Gas | 39.7983 | -88.3501 | RET | 2018-03-31T00:00:00 | 2018 | 3 | TG2 | [16 empty] | CAMD Unmatched | CAMD Unmatched
5500 | IL | Tuscola Plant | 55245 | 3 | TG3 | 6 | Other Gas | 39.7983 | -88.3501 | RET | 2018-03-31T00:00:00 | 2018 | 3 | TG3 | [16 empty] | CAMD Unmatched | CAMD Unmatched
5501 | IL | Tuscola Plant | 55245 | 4 | TG1 | 6 | Other Gas | 39.7983 | -88.3501 | RET | 2018-03-31T00:00:00 | 2018 | 4 | TG1 | [16 empty] | CAMD Unmatched | CAMD Unmatched
5502 | IL | Tuscola Plant | 55245 | 4 | TG2 | 6 | Other Gas | 39.7983 | -88.3501 | RET | 2018-03-31T00:00:00 | 2018 | 4 | TG2 | [16 empty] | CAMD Unmatched | CAMD Unmatched
5503 | IL | Tuscola Plant | 55245 | 4 | TG3 | 6 | Other Gas | 39.7983 | -88.3501 | RET | 2018-03-31T00:00:00 | 2018 | 4 | TG3 | [16 empty] | CAMD Unmatched | CAMD Unmatched
5504 | OH | Darby Electric Generating Station | 55247 | CT1 | GT1 | 94 | Pipeline Natural Gas | 39.7139 | -83.1778 | OPR | 2001-05-04T00:00:00 | 0 | CT1 | GT1 | OH | Darby Power, LLC | 55247 | GT1 | 94 |  | GT | NG | 39.7139 | -83.1778 | 0 | 0 | 55247 |  |  | GT1 | 3_1_Generator (generators) match on plant and gen IDs Step 1a: Exact match
5505 | OH | Darby Electric Generating Station | 55247 | CT2 | GT2 | 94 | Pipeline Natural Gas | 39.7139 | -83.1778 | OPR | 2001-05-09T00:00:00 | 0 | CT2 | GT2 | OH | Darby Power, LLC | 55247 | GT2 | 94 |  | GT | NG | 39.7139 | -83.1778 | 0 | 0 | 55247 |  |  | GT2 | 3_1_Generator (generators) match on plant and gen IDs Step 1a: Exact match
5506 | OH | Darby Electric Generating Station | 55247 | CT3 | GT3 | 94 | Pipeline Natural Gas | 39.7139 | -83.1778 | OPR | 2001-05-22T00:00:00 | 0 | CT3 | GT3 | OH | Darby Power, LLC | 55247 | GT3 | 94 |  | GT | NG | 39.7139 | -83.1778 | 0 | 0 | 55247 |  |  | GT3 | 3_1_Generator (generators) match on plant and gen IDs Step 1a: Exact match
5507 | OH | Darby Electric Generating Station | 55247 | CT4 | GT4 | 94 | Pipeline Natural Gas | 39.7139 | -83.1778 | OPR | 2001-05-22T00:00:00 | 0 | CT4 | GT4 | OH | Darby Power, LLC | 55247 | GT4 | 94 |  | GT | NG | 39.7139 | -83.1778 | 0 | 0 | 55247 |  |  | GT4 | 3_1_Generator (generators) match on plant and gen IDs Step 1a: Exact match
5508 | OH | Darby Electric Generating Station | 55247 | CT5 | GT5 | 94 | Pipeline Natural Gas | 39.7139 | -83.1778 | OPR | 2002-05-24T00:00:00 | 0 | CT5 | GT5 | OH | Darby Power, LLC | 55247 | GT5 | 94 |  | GT | NG | 39.7139 | -83.1778 | 0 | 0 | 55247 |  |  | GT5 | 3_1_Generator (generators) match on plant and gen IDs Step 1a: Exact match
5509 | OH | Darby Electric Generating Station | 55247 | CT6 | GT6 | 94 | Pipeline Natural Gas | 39.7139 | -83.1778 | OPR | 2002-05-22T00:00:00 | 0 | CT6 | GT6 | OH | Darby Power, LLC | 55247 | GT6 | 94 |  | GT | NG | 39.7139 | -83.1778 | 0 | 0 | 55247 |  |  | GT6 | 3_1_Generator (generators) match on plant and gen IDs Step 1a: Exact match
5510 | OH | Tait Electric Generating Station | 55248 | CT4 | GT4 | 94 | Pipeline Natural Gas | 39.7286 | -84.2106 | OPR | 2002-05-09T00:00:00 | 0 | CT4 | GT4 | [16 empty] | CAMD Unmatched | CAMD Unmatched
5511 | OH | Tait Electric Generating Station | 55248 | CT5 | GT5 | 94 | Pipeline Natural Gas | 39.7286 | -84.2106 | OPR | 2002-05-01T00:00:00 | 0 | CT5 | GT5 | [16 empty] | CAMD Unmatched | CAMD Unmatched
5512 | OH | Tait Electric Generating Station | 55248 | CT6 | GT6 | 94 | Pipeline Natural Gas | 39.7286 | -84.2106 | OPR | 2002-04-24T00:00:00 | 0 | CT6 | GT6 | [16 empty] | CAMD Unmatched | CAMD Unmatched
5513 | OH | Tait Electric Generating Station | 55248 | CT7 | GT7 | 94 | Pipeline Natural Gas | 39.7286 | -84.2106 | OPR | 2002-04-17T00:00:00 | 0 | CT7 | GT7 | [16 empty] | CAMD Unmatched | CAMD Unmatched
5514 | IL | University Park Energy | 55250 | UP1 | UPG1 | 57 | Pipeline Natural Gas | 41.4405 | -87.7528 | OPR | 2001-02-18T00:00:00 | 0 | UP1 | UPG1 | IL | University Park South | 55250 | UPG1 | 58.9 |  | GT | NG | 41.4409 | -87.7532 | 0 | 0 | 55250 |  |  | UPG1 | 3_1_Generator (generators) match on plant and gen IDs Step 1a: Exact match
5515 | IL | University Park Energy | 55250 | UP10 | UPG5 | 57 | Pipeline Natural Gas | 41.4405 | -87.7528 | OPR | 2001-05-16T00:00:00 | 0 | UP10 | UPG5 | IL | University Park South | 55250 | UPG5 | 58.9 |  | GT | NG | 41.4409 | -87.7532 | 0 | 0 | 55250 |  |  | UPG5 | 3_1_Generator (generators) match on plant and gen IDs Step 1a: Exact match
5516 | IL | University Park Energy | 55250 | UP11 | UPG6 | 57 | Pipeline Natural Gas | 41.4405 | -87.7528 | OPR | 2001-07-07T00:00:00 | 0 | UP11 | UPG6 | IL | University Park South | 55250 | UPG6 | 58.9 |  | GT | NG | 41.4409 | -87.7532 | 0 | 0 | 55250 |  |  | UPG6 | 3_1_Generator (generators) match on plant and gen IDs Step 1a: Exact match
5517 | IL | University Park Energy | 55250 | UP12 | UPG6 | 57 | Pipeline Natural Gas | 41.4405 | -87.7528 | OPR | 2001-07-07T00:00:00 | 0 | UP12 | UPG6 | IL | University Park South | 55250 | UPG6 | 58.9 |  | GT | NG | 41.4409 | -87.7532 | 0 | 0 | 55250 |  |  | UPG6 | 3_1_Generator (generators) match on plant and gen IDs Step 1a: Exact match
5518 | IL | University Park Energy | 55250 | UP2 | UPG1 | 57 | Pipeline Natural Gas | 41.4405 | -87.7528 | OPR | 2001-02-18T00:00:00 | 0 | UP2 | UPG1 | IL | University Park South | 55250 | UPG1 | 58.9 |  | GT | NG | 41.4409 | -87.7532 | 0 | 0 | 55250 |  |  | UPG1 | 3_1_Generator (generators) match on plant and gen IDs Step 1a: Exact match
5519 | IL | University Park Energy | 55250 | UP3 | UPG2 | 57 | Pipeline Natural Gas | 41.4405 | -87.7528 | OPR | 2001-02-22T00:00:00 | 0 | UP3 | UPG2 | IL | University Park South | 55250 | UPG2 | 58.9 |  | GT | NG | 41.4409 | -87.7532 | 0 | 0 | 55250 |  |  | UPG2 | 3_1_Generator (generators) match on plant and gen IDs Step 1a: Exact match
5520 | IL | University Park Energy | 55250 | UP4 | UPG2 | 57 | Pipeline Natural Gas | 41.4405 | -87.7528 | OPR | 2001-02-22T00:00:00 | 0 | UP4 | UPG2 | IL | University Park South | 55250 | UPG2 | 58.9 |  | GT | NG | 41.4409 | -87.7532 | 0 | 0 | 55250 |  |  | UPG2 | 3_1_Generator (generators) match on plant and gen IDs Step 1a: Exact match
5521 | IL | University Park Energy | 55250 | UP5 | UPG3 | 57 | Pipeline Natural Gas | 41.4405 | -87.7528 | OPR | 2001-03-22T00:00:00 | 0 | UP5 | UPG3 | IL | University Park South | 55250 | UPG3 | 58.9 |  | GT | NG | 41.4409 | -87.7532 | 0 | 0 | 55250 |  |  | UPG3 | 3_1_Generator (generators) match on plant and gen IDs Step 1a: Exact match
5522 | IL | University Park Energy | 55250 | UP6 | UPG3 | 57 | Pipeline Natural Gas | 41.4405 | -87.7528 | OPR | 2001-03-22T00:00:00 | 0 | UP6 | UPG3 | IL | University Park South | 55250 | UPG3 | 58.9 |  | GT | NG | 41.4409 | -87.7532 | 0 | 0 | 55250 |  |  | UPG3 | 3_1_Generator (generators) match on plant and gen IDs Step 1a: Exact match
5523 | IL | University Park Energy | 55250 | UP7 | UPG4 | 57 | Pipeline Natural Gas | 41.4405 | -87.7528 | OPR | 2001-04-11T00:00:00 | 0 | UP7 | UPG4 | IL | University Park South | 55250 | UPG4 | 58.9 |  | GT | NG | 41.4409 | -87.7532 | 0 | 0 | 55250 |  |  | UPG4 | 3_1_Generator (generators) match on plant and gen IDs Step 1a: Exact match
5524 | IL | University Park Energy | 55250 | UP8 | UPG4 | 57 | Pipeline Natural Gas | 41.4405 | -87.7528 | OPR | 2001-04-11T00:00:00 | 0 | UP8 | UPG4 | IL | University Park South | 55250 | UPG4 | 58.9 |  | GT | NG | 41.4409 | -87.7532 | 0 | 0 | 55250 |  |  | UPG4 | 3_1_Generator (generators) match on plant and gen IDs Step 1a: Exact match
5525 | IL | University Park Energy | 55250 | UP9 | UPG5 | 57 | Pipeline Natural Gas | 41.4405 | -87.7528 | OPR | 2001-05-16T00:00:00 | 0 | UP9 | UPG5 | IL | University Park South | 55250 | UPG5 | 58.9 |  | GT | NG | 41.4409 | -87.7532 | 0 | 0 | 55250 |  |  | UPG5 | 3_1_Generator (generators) match on plant and gen IDs Step 1a: Exact match
5526 | TN | Gleason Combustion Turbine Plant | 55251 | CTG-1 | CTG1 | 185.4 | Pipeline Natural Gas | 36.2454 | -88.612 | OPR | 2000-06-06T00:00:00 | 0 | CTG-1 | CTG1 | TN | Gleason Generating Facility | 55251 | CTG1 | 185.4 |  | GT | NG | 36.2454 | -88.612 | 0 | 0 | 55251 |  |  | CTG1 | 3_1_Generator (generators) match on plant and gen IDs Step 1a: Exact match
5527 | TN | Gleason Combustion Turbine Plant | 55251 | CTG-2 | CTG2 | 191.2 | Pipeline Natural Gas | 36.2454 | -88.612 | OPR | 2000-05-24T00:00:00 | 0 | CTG-2 | CTG2 | TN | Gleason Generating Facility | 55251 | CTG2 | 191.2 |  | GT | NG | 36.2454 | -88.612 | 0 | 0 | 55251 |  |  | CTG2 | 3_1_Generator (generators) match on plant and gen IDs Step 1a: Exact match
5528 | TN | Gleason Combustion Turbine Plant | 55251 | CTG-3 | CTG3 | 191.2 | Pipeline Natural Gas | 36.2454 | -88.612 | OPR | 2000-05-18T00:00:00 | 0 | CTG-3 | CTG3 | TN | Gleason Generating Facility | 55251 | CTG3 | 191.2 |  | GT | NG | 36.2454 | -88.612 | 0 | 0 | 55251 |  |  | CTG3 | 3_1_Generator (generators) match on plant and gen IDs Step 1a: Exact match
5529 | IL | Crete Energy Park | 55253 | GT1 | GT1 | 89 | Pipeline Natural Gas | 41.4297 | -87.6187 | OPR | 2002-03-24T00:00:00 | 0 | GT1 | GT1 | IL | Crete Energy Venture LLC | 55253 | GT1 | 89 |  | GT | NG | 41.4294 | -87.6187 | 0 | 0 | 55253 |  |  | GT1 | 3_1_Generator (generators) match on plant and gen IDs Step 1a: Exact match
5530 | IL | Crete Energy Park | 55253 | GT2 | GT2 | 89 | Pipeline Natural Gas | 41.4297 | -87.6187 | OPR | 2002-03-24T00:00:00 | 0 | GT2 | GT2 | IL | Crete Energy Venture LLC | 55253 | GT2 | 89 |  | GT | NG | 41.4294 | -87.6187 | 0 | 0 | 55253 |  |  | GT2 | 3_1_Generator (generators) match on plant and gen IDs Step 1a: Exact match
5531 | IL | Crete Energy Park | 55253 | GT3 | GT3 | 89 | Pipeline Natural Gas | 41.4297 | -87.6187 | OPR | 2002-03-24T00:00:00 | 0 | GT3 | GT3 | IL | Crete Energy Venture LLC | 55253 | GT3 | 89 |  | GT | NG | 41.4294 | -87.6187 | 0 | 0 | 55253 |  |  | GT3 | 3_1_Generator (generators) match on plant and gen IDs Step 1a: Exact match
5532 | IL | Crete Energy Park | 55253 | GT4 | GT4 | 89 | Pipeline Natural Gas | 41.4297 | -87.6187 | OPR | 2002-03-24T00:00:00 | 0 | GT4 | GT4 | IL | Crete Energy Venture LLC | 55253 | GT4 | 89 |  | GT | NG | 41.4294 | -87.6187 | 0 | 0 | 55253 |  |  | GT4 | 3_1_Generator (generators) match on plant and gen IDs Step 1a: Exact match
5533 | IN | Whiting Clean Energy, Inc. | 55259 | CT1 | CT1 | 186 | Pipeline Natural Gas | 41.6739 | -87.4778 | OPR | 2001-07-20T00:00:00 | 0 | CT1 | CT1 | IN | Whiting Clean Energy | 55259 | CT1 | 181.9 |  | CT | NG | 41.6739 | -87.4775 | 0 | 0 | 55259 |  |  | CT1 | 3_1_Generator (generators) match on plant and gen IDs Step 1a: Exact match
5534 | IN | Whiting Clean Energy, Inc. | 55259 | CT1 | ST1 | 213 | Pipeline Natural Gas | 41.6739 | -87.4778 | OPR | 2001-07-20T00:00:00 | 0 | CT1 | ST1 | IN | Whiting Clean Energy | 55259 | ST1 | 213 |  | CA | NG | 41.6739 | -87.4775 | 0 | 0 | 55259 |  |  | ST1 | 3_1_Generator (generators) match on plant and gen IDs Step 1a: Exact match
5535 | IN | Whiting Clean Energy, Inc. | 55259 | CT2 | CT2 | 186 | Pipeline Natural Gas | 41.6739 | -87.4778 | OPR | 2001-07-10T00:00:00 | 0 | CT2 | CT2 | IN | Whiting Clean Energy | 55259 | CT2 | 181.9 |  | CT | NG | 41.6739 | -87.4775 | 0 | 0 | 55259 |  |  | CT2 | 3_1_Generator (generators) match on plant and gen IDs Step 1a: Exact match
5536 | IN | Whiting Clean Energy, Inc. | 55259 | CT2 | ST1 | 213 | Pipeline Natural Gas | 41.6739 | -87.4778 | OPR | 2001-07-10T00:00:00 | 0 | CT2 | ST1 | IN | Whiting Clean Energy | 55259 | ST1 | 213 |  | CA | NG | 41.6739 | -87.4775 | 0 | 0 | 55259 |  |  | ST1 | 3_1_Generator (generators) match on plant and gen IDs Step 1a: Exact match
5537 | OH | AMP-Ohio Gas Turbines Bowling Green | 55262 | CT1 | CT1 | 33 | Pipeline Natural Gas | 41.3989 | -83.6411 | OPR | 2001-02-08T00:00:00 | 0 | CT1 | CT1 | OH | Bowling Green Generating Station | 55262 | CT1 | 33 |  | GT | NG | 41.3974 | -83.6412 | 0 | 0 | 55262 |  |  | CT1 | 3_1_Generator (generators) match on plant and gen IDs Step 1a: Exact match
5538 | OH | AMP-Ohio Gas Turbines Galion | 55263 | CT1 | CT1 | 33 | Pipeline Natural Gas | 40.7167 | -82.789 | OPR | 2001-06-07T00:00:00 | 0 | CT1 | CT1 | OH | Galion Generating Station | 55263 | CT1 | 33 |  | GT | NG | 40.7167 | -82.789 | 0 | 0 | 55263 |  |  | CT1 | 3_1_Generator (generators) match on plant and gen IDs Step 1a: Exact match
5539 | OH | AMP-Ohio Gas Turbines Napoleon | 55264 | CT1 | CT1 | 33 | Pipeline Natural Gas | 41.4077 | -84.1092 | OPR | 2001-03-06T00:00:00 | 0 | CT1 | CT1 | OH | Napoleon Peaking Station | 55264 | CT1 | 33 |  | GT | NG | 41.4079 | -84.1095 | 0 | 0 | 55264 |  |  | CT1 | 3_1_Generator (generators) match on plant and gen IDs Step 1a: Exact match
5540 | GA | Edward L Addison Generating Plant | 55267 | 1 | 712 | 167 | Pipeline Natural Gas | 32.911 | -84.3059 | OPR | 2000-03-16T00:00:00 | 0 | 1 | 712 | GA | Edward L. Addison Generating Plant | 55267 | 712 | 175.3 |  | GT | NG | 32.9111 | -84.3064 | 0 | 0 | 55267 |  |  | 712 | 3_1_Generator (generators) match on plant and gen IDs Step 1a: Exact match
5541 | GA | Edward L Addison Generating Plant | 55267 | 2 | 713 | 167 | Pipeline Natural Gas | 32.911 | -84.3059 | OPR | 2000-05-01T00:00:00 | 0 | 2 | 713 | GA | Edward L. Addison Generating Plant | 55267 | 713 | 175.3 |  | GT | NG | 32.9111 | -84.3064 | 0 | 0 | 55267 |  |  | 713 | 3_1_Generator (generators) match on plant and gen IDs Step 1a: Exact match
5542 | GA | Edward L Addison Generating Plant | 55267 | 3 | 714 | 167 | Pipeline Natural Gas | 32.911 | -84.3059 | OPR | 2000-04-10T00:00:00 | 0 | 3 | 714 | GA | Edward L. Addison Generating Plant | 55267 | 714 | 175.3 |  | GT | NG | 32.9111 | -84.3064 | 0 | 0 | 55267 |  |  | 714 | 3_1_Generator (generators) match on plant and gen IDs Step 1a: Exact match
5543 | GA | Edward L Addison Generating Plant | 55267 | 4 | 715 | 167 | Pipeline Natural Gas | 32.911 | -84.3059 | OPR | 2000-04-29T00:00:00 | 0 | 4 | 715 | GA | Edward L. Addison Generating Plant | 55267 | 715 | 175.3 |  | GT | NG | 32.9111 | -84.3064 | 0 | 0 | 55267 |  |  | 715 | 3_1_Generator (generators) match on plant and gen IDs Step 1a: Exact match
5544 | MS | Southaven Combined Cycle Plant | 55269 | AA-001 | CTG1 | 196 | Pipeline Natural Gas | 34.9939 | -90.039 | OPR | 2003-03-14T00:00:00 | 0 | AA-001 | CTG1 | MS | TVA Southaven Combined Cycle | 55269 | CTG1 | 179.3 |  | CT | NG | 34.9939 | -90.0378 | 0 | 0 | 55269 |  |  | CTG1 | 3_1_Generator (generators) match on plant and gen IDs Step 1a: Exact match
5545 | MS | Southaven Combined Cycle Plant | 55269 | AA-001 | STG1 | 122 | Pipeline Natural Gas | 34.9939 | -90.039 | OPR | 2003-03-14T00:00:00 | 0 | AA-001 | STG1 | MS | TVA Southaven Combined Cycle | 55269 | STG1 | 122 | 1 | CA | NG | 34.9939 | -90.0378 | 0 | 0 | 55269 | 1 | 1 | STG1 | 3_1_Generator (generators) match on plant and gen IDs Step 1a: Exact match | 6_1_EnviroAssoc (boilers and generators) match on plant, boiler, and gen IDs Step 2d: Modify IDs; remove leading letters
5546 | MS | Southaven Combined Cycle Plant | 55269 | AA-002 | CTG2 | 196 | Pipeline Natural Gas | 34.9939 | -90.039 | OPR | 2003-03-29T00:00:00 | 0 | AA-002 | CTG2 | MS | TVA Southaven Combined Cycle | 55269 | CTG2 | 179.3 |  | CT | NG | 34.9939 | -90.0378 | 0 | 0 | 55269 |  |  | CTG2 | 3_1_Generator (generators) match on plant and gen IDs Step 1a: Exact match
5547 | MS | Southaven Combined Cycle Plant | 55269 | AA-002 | STG2 | 122 | Pipeline Natural Gas | 34.9939 | -90.039 | OPR | 2003-03-29T00:00:00 | 0 | AA-002 | STG2 | MS | TVA Southaven Combined Cycle | 55269 | STG2 | 122 | 2 | CA | NG | 34.9939 | -90.0378 | 0 | 0 | 55269 | 2 | 2 | STG2 | 3_1_Generator (generators) match on plant and gen IDs Step 1a: Exact match | 6_1_EnviroAssoc (boilers and generators) match on plant, boiler, and gen IDs Step 2d: Modify IDs; remove leading letters
5548 | MS | Southaven Combined Cycle Plant | 55269 | AA-003 | CTG3 | 196 | Pipeline Natural Gas | 34.9939 | -90.039 | OPR | 2003-05-03T00:00:00 | 0 | AA-003 | CTG3 | MS | TVA Southaven Combined Cycle | 55269 | CTG3 | 179.3 |  | CT | NG | 34.9939 | -90.0378 | 0 | 0 | 55269 |  |  | CTG3 | 3_1_Generator (generators) match on plant and gen IDs Step 1a: Exact match
5549 | MS | Southaven Combined Cycle Plant | 55269 | AA-003 | STG3 | 122 | Pipeline Natural Gas | 34.9939 | -90.039 | OPR | 2003-05-03T00:00:00 | 0 | AA-003 | STG3 | MS | TVA Southaven Combined Cycle | 55269 | STG3 | 122 | 3 | CA | NG | 34.9939 | -90.0378 | 0 | 0 | 55269 | 3 | 3 | STG3 | 3_1_Generator (generators) match on plant and gen IDs Step 1a: Exact match | 6_1_EnviroAssoc (boilers and generators) match on plant, boiler, and gen IDs Step 2d: Modify IDs; remove leading letters
5550 | MI | Jackson Generating Station | 55270 | 7EA | 7EA | 79.2 | Pipeline Natural Gas | 42.2488 | -84.3767 | OPR | 2002-05-05T00:00:00 | 0 | 7EA | 7EA | MI | Jackson Generating Station | 55270 | 7EA | 79 |  | CT | NG | 42.2488 | -84.3767 | 0 | 0 | 55270 |  |  | 7EA | 3_1_Generator (generators) match on plant and gen IDs Step 1a: Exact match
5551 | MI | Jackson Generating Station | 55270 | 7EA | ST1 | 105 | Pipeline Natural Gas | 42.2488 | -84.3767 | OPR | 2002-05-05T00:00:00 | 0 | 7EA | ST1 | MI | Jackson Generating Station | 55270 | ST1 | 105 |  | CA | NG | 42.2488 | -84.3767 | 0 | 0 | 55270 |  |  | ST1 | 3_1_Generator (generators) match on plant and gen IDs Step 1a: Exact match
5552 | MI | Jackson Generating Station | 55270 | 7EA | ST2 | 105 | Pipeline Natural Gas | 42.2488 | -84.3767 | OPR | 2002-05-05T00:00:00 | 0 | 7EA | ST2 | MI | Jackson Generating Station | 55270 | ST2 | 105 |  | CA | NG | 42.2488 | -84.3767 | 0 | 0 | 55270 |  |  | ST2 | 3_1_Generator (generators) match on plant and gen IDs Step 1a: Exact match
5553 | MI | Jackson Generating Station | 55270 | LM1 | LM1 | 50 | Pipeline Natural Gas | 42.2488 | -84.3767 | OPR | 2002-03-15T00:00:00 | 0 | LM1 | LM1 | MI | Jackson Generating Station | 55270 | LM1 | 60 |  | CT | NG | 42.2488 | -84.3767 | 0 | 0 | 55270 |  |  | LM1 | 3_1_Generator (generators) match on plant and gen IDs Step 1a: Exact match
5554 | MI | Jackson Generating Station | 55270 | LM1 | ST1 | 105 | Pipeline Natural Gas | 42.2488 | -84.3767 | OPR | 2002-03-15T00:00:00 | 0 | LM1 | ST1 | MI | Jackson Generating Station | 55270 | ST1 | 105 | HRSG1 | CA | NG | 42.2488 | -84.3767 | 0 | 0 | 55270 | 1 | 1 | ST1 | 3_1_Generator (generators) match on plant and gen IDs Step 1a: Exact match | 6_1_EnviroAssoc (boilers and generators) match on plant, boiler, and gen IDs Step 2d: Modify IDs; remove leading letters
5555 | MI | Jackson Generating Station | 55270 | LM1 | ST2 | 105 | Pipeline Natural Gas | 42.2488 | -84.3767 | OPR | 2002-03-15T00:00:00 | 0 | LM1 | ST2 | MI | Jackson Generating Station | 55270 | ST2 | 105 | HRSG1 | CA | NG | 42.2488 | -84.3767 | 0 | 0 | 55270 | 1 | 2 | ST2 | 3_1_Generator (generators) match on plant and gen IDs Step 1a: Exact match | 6_1_EnviroAssoc (boilers and generators) match on plant, boiler, and gen IDs Step 2d: Modify IDs; remove leading letters
5556 | MI | Jackson Generating Station | 55270 | LM2 | LM2 | 50 | Pipeline Natural Gas | 42.2488 | -84.3767 | OPR | 2002-03-20T00:00:00 | 0 | LM2 | LM2 | MI | Jackson Generating Station | 55270 | LM2 | 60 |  | CT | NG | 42.2488 | -84.3767 | 0 | 0 | 55270 |  |  | LM2 | 3_1_Generator (generators) match on plant and gen IDs Step 1a: Exact match
5557 | MI | Jackson Generating Station | 55270 | LM2 | ST1 | 105 | Pipeline Natural Gas | 42.2488 | -84.3767 | OPR | 2002-03-20T00:00:00 | 0 | LM2 | ST1 | MI | Jackson Generating Station | 55270 | ST1 | 105 | HRSG2 | CA | NG | 42.2488 | -84.3767 | 0 | 0 | 55270 | 2 | 1 | ST1 | 3_1_Generator (generators) match on plant and gen IDs Step 1a: Exact match | 6_1_EnviroAssoc (boilers and generators) match on plant, boiler, and gen IDs Step 2d: Modify IDs; remove leading letters
5558 | MI | Jackson Generating Station | 55270 | LM2 | ST2 | 105 | Pipeline Natural Gas | 42.2488 | -84.3767 | OPR | 2002-03-20T00:00:00 | 0 | LM2 | ST2 | MI | Jackson Generating Station | 55270 | ST2 | 105 | HRSG2 | CA | NG | 42.2488 | -84.3767 | 0 | 0 | 55270 | 2 | 2 | ST2 | 3_1_Generator (generators) match on plant and gen IDs Step 1a: Exact match | 6_1_EnviroAssoc (boilers and generators) match on plant, boiler, and gen IDs Step 2d: Modify IDs; remove leading letters
5559 | MI | Jackson Generating Station | 55270 | LM3 | LM3 | 50 | Pipeline Natural Gas | 42.2488 | -84.3767 | OPR | 2002-03-29T00:00:00 | 0 | LM3 | LM3 | MI | Jackson Generating Station | 55270 | LM3 | 60 |  | CT | NG | 42.2488 | -84.3767 | 0 | 0 | 55270 |  |  | LM3 | 3_1_Generator (generators) match on plant and gen IDs Step 1a: Exact match
5560 | MI | Jackson Generating Station | 55270 | LM3 | ST1 | 105 | Pipeline Natural Gas | 42.2488 | -84.3767 | OPR | 2002-03-29T00:00:00 | 0 | LM3 | ST1 | MI | Jackson Generating Station | 55270 | ST1 | 105 | HRSG3 | CA | NG | 42.2488 | -84.3767 | 0 | 0 | 55270 | 3 | 1 | ST1 | 3_1_Generator (generators) match on plant and gen IDs Step 1a: Exact match | 6_1_EnviroAssoc (boilers and generators) match on plant, boiler, and gen IDs Step 2d: Modify IDs; remove leading letters
5561 | MI | Jackson Generating Station | 55270 | LM3 | ST2 | 105 | Pipeline Natural Gas | 42.2488 | -84.3767 | OPR | 2002-03-29T00:00:00 | 0 | LM3 | ST2 | MI | Jackson Generating Station | 55270 | ST2 | 105 | HRSG3 | CA | NG | 42.2488 | -84.3767 | 0 | 0 | 55270 | 3 | 2 | ST2 | 3_1_Generator (generators) match on plant and gen IDs Step 1a: Exact match | 6_1_EnviroAssoc (boilers and generators) match on plant, boiler, and gen IDs Step 2d: Modify IDs; remove leading letters
5562 | MI | Jackson Generating Station | 55270 | LM4 | LM4 | 50 | Pipeline Natural Gas | 42.2488 | -84.3767 | OPR | 2002-05-02T00:00:00 | 0 | LM4 | LM4 | MI | Jackson Generating Station | 55270 | LM4 | 60 |  | CT | NG | 42.2488 | -84.3767 | 0 | 0 | 55270 |  |  | LM4 | 3_1_Generator (generators) match on plant and gen IDs Step 1a: Exact match
5563 | MI | Jackson Generating Station | 55270 | LM4 | ST1 | 105 | Pipeline Natural Gas | 42.2488 | -84.3767 | OPR | 2002-05-02T00:00:00 | 0 | LM4 | ST1 | MI | Jackson Generating Station | 55270 | ST1 | 105 | HRSG4 | CA | NG | 42.2488 | -84.3767 | 0 | 0 | 55270 | 4 | 1 | ST1 | 3_1_Generator (generators) match on plant and gen IDs Step 1a: Exact match | 6_1_EnviroAssoc (boilers and generators) match on plant, boiler, and gen IDs Step 2d: Modify IDs; remove leading letters
5564 | MI | Jackson Generating Station | 55270 | LM4 | ST2 | 105 | Pipeline Natural Gas | 42.2488 | -84.3767 | OPR | 2002-05-02T00:00:00 | 0 | LM4 | ST2 | MI | Jackson Generating Station | 55270 | ST2 | 105 | HRSG4 | CA | NG | 42.2488 | -84.3767 | 0 | 0 | 55270 | 4 | 2 | ST2 | 3_1_Generator (generators) match on plant and gen IDs Step 1a: Exact match | 6_1_EnviroAssoc (boilers and generators) match on plant, boiler, and gen IDs Step 2d: Modify IDs; remove leading letters
5565 | MI | Jackson Generating Station | 55270 | LM5 | LM5 | 50 | Pipeline Natural Gas | 42.2488 | -84.3767 | OPR | 2002-05-08T00:00:00 | 0 | LM5 | LM5 | MI | Jackson Generating Station | 55270 | LM5 | 60 |  | CT | NG | 42.2488 | -84.3767 | 0 | 0 | 55270 |  |  | LM5 | 3_1_Generator (generators) match on plant and gen IDs Step 1a: Exact match
5566 | MI | Jackson Generating Station | 55270 | LM5 | ST1 | 105 | Pipeline Natural Gas | 42.2488 | -84.3767 | OPR | 2002-05-08T00:00:00 | 0 | LM5 | ST1 | MI | Jackson Generating Station | 55270 | ST1 | 105 | HRSG5 | CA | NG | 42.2488 | -84.3767 | 0 | 0 | 55270 | 5 | 1 | ST1 | 3_1_Generator (generators) match on plant and gen IDs Step 1a: Exact match | 6_1_EnviroAssoc (boilers and generators) match on plant, boiler, and gen IDs Step 2d: Modify IDs; remove leading letters
5567 | MI | Jackson Generating Station | 55270 | LM5 | ST2 | 105 | Pipeline Natural Gas | 42.2488 | -84.3767 | OPR | 2002-05-08T00:00:00 | 0 | LM5 | ST2 | MI | Jackson Generating Station | 55270 | ST2 | 105 | HRSG5 | CA | NG | 42.2488 | -84.3767 | 0 | 0 | 55270 | 5 | 2 | ST2 | 3_1_Generator (generators) match on plant and gen IDs Step 1a: Exact match | 6_1_EnviroAssoc (boilers and generators) match on plant, boiler, and gen IDs Step 2d: Modify IDs; remove leading letters
5568 | MI | Jackson Generating Station | 55270 | LM6 | LM6 | 50 | Pipeline Natural Gas | 42.2488 | -84.3767 | OPR | 2002-05-10T00:00:00 | 0 | LM6 | LM6 | MI | Jackson Generating Station | 55270 | LM6 | 60 |  | CT | NG | 42.2488 | -84.3767 | 0 | 0 | 55270 |  |  | LM6 | 3_1_Generator (generators) match on plant and gen IDs Step 1a: Exact match
5569 | MI | Jackson Generating Station | 55270 | LM6 | ST1 | 105 | Pipeline Natural Gas | 42.2488 | -84.3767 | OPR | 2002-05-10T00:00:00 | 0 | LM6 | ST1 | MI | Jackson Generating Station | 55270 | ST1 | 105 | HRSG6 | CA | NG | 42.2488 | -84.3767 | 0 | 0 | 55270 | 6 | 1 | ST1 | 3_1_Generator (generators) match on plant and gen IDs Step 1a: Exact match | 6_1_EnviroAssoc (boilers and generators) match on plant, boiler, and gen IDs Step 2d: Modify IDs; remove leading letters
5570 | MI | Jackson Generating Station | 55270 | LM6 | ST2 | 105 | Pipeline Natural Gas | 42.2488 | -84.3767 | OPR | 2002-05-10T00:00:00 | 0 | LM6 | ST2 | MI | Jackson Generating Station | 55270 | ST2 | 105 | HRSG6 | CA | NG | 42.2488 | -84.3767 | 0 | 0 | 55270 | 6 | 2 | ST2 | 3_1_Generator (generators) match on plant and gen IDs Step 1a: Exact match | 6_1_EnviroAssoc (boilers and generators) match on plant, boiler, and gen IDs Step 2d: Modify IDs; remove leading letters
5571 | AL | Lindsay Hill Generating Station | 55271 | CT1 | GTG1 | 183.1 | Pipeline Natural Gas | 32.6514 | -86.7386 | OPR | 2002-01-09T00:00:00 | 0 | CT1 | GTG1 | AL | Tenaska Lindsay Hill Generating Station | 55271 | GTG1 | 183.1 |  | CT | NG | 32.6514 | -86.7386 | 0 | 0 | 55271 |  |  | GTG1 | 3_1_Generator (generators) match on plant and gen IDs Step 1a: Exact match
5572 | AL | Lindsay Hill Generating Station | 55271 | CT2 | GTG2 | 183.1 | Pipeline Natural Gas | 32.6514 | -86.7386 | OPR | 2002-01-19T00:00:00 | 0 | CT2 | GTG2 | AL | Tenaska Lindsay Hill Generating Station | 55271 | GTG2 | 183.1 |  | CT | NG | 32.6514 | -86.7386 | 0 | 0 | 55271 |  |  | GTG2 | 3_1_Generator (generators) match on plant and gen IDs Step 1a: Exact match
5573 | AL | Lindsay Hill Generating Station | 55271 | CT3 | GTG3 | 183.1 | Pipeline Natural Gas | 32.6514 | -86.7386 | OPR | 2002-01-26T00:00:00 | 0 | CT3 | GTG3 | AL | Tenaska Lindsay Hill Generating Station | 55271 | GTG3 | 183.1 |  | CT | NG | 32.6514 | -86.7386 | 0 | 0 | 55271 |  |  | GTG3 | 3_1_Generator (generators) match on plant and gen IDs Step 1a: Exact match
5574 | AL | Lindsay Hill Generating Station | 55271 | CT3 | STG1 | 390.1 | Pipeline Natural Gas | 32.6514 | -86.7386 | OPR | 2002-01-26T00:00:00 | 0 | CT3 | STG1 | AL | Tenaska Lindsay Hill Generating Station | 55271 | STG1 | 390.1 | HRSG3 | CA | NG | 32.6514 | -86.7386 | 0 | 0 | 55271 | 3 | 1 | STG1 | 3_1_Generator (generators) match on plant and gen IDs Step 1a: Exact match | 6_1_EnviroAssoc (boilers and generators) match on plant, boiler, and gen IDs Step 2d: Modify IDs; remove leading letters
5575 | WV | Ceredo Generating Station | 55276 | 01 | 01 | 86.5 | Pipeline Natural Gas | 38.3681 | -82.5339 | OPR | 2001-04-07T00:00:00 | 0 | 01 | 01 | WV | Ceredo Generating Station | 55276 | 01 | 86.5 |  | GT | NG | 38.3681 | -82.5339 | 0 | 0 | 55276 |  |  | 01 | 3_1_Generator (generators) match on plant and gen IDs Step 1a: Exact match
5576 | WV | Ceredo Generating Station | 55276 | 02 | 02 | 86.5 | Pipeline Natural Gas | 38.3681 | -82.5339 | OPR | 2001-04-08T00:00:00 | 0 | 02 | 02 | WV | Ceredo Generating Station | 55276 | 02 | 86.5 |  | GT | NG | 38.3681 | -82.5339 | 0 | 0 | 55276 |  |  | 02 | 3_1_Generator (generators) match on plant and gen IDs Step 1a: Exact match
5577 | WV | Ceredo Generating Station | 55276 | 03 | 03 | 86.5 | Pipeline Natural Gas | 38.3681 | -82.5339 | OPR | 2001-04-11T00:00:00 | 0 | 03 | 03 | WV | Ceredo Generating Station | 55276 | 03 | 86.5 |  | GT | NG | 38.3681 | -82.5339 | 0 | 0 | 55276 |  |  | 03 | 3_1_Generator (generators) match on plant and gen IDs Step 1a: Exact match
5578 | WV | Ceredo Generating Station | 55276 | 04 | 04 | 86.5 | Pipeline Natural Gas | 38.3681 | -82.5339 | OPR | 2001-04-13T00:00:00 | 0 | 04 | 04 | WV | Ceredo Generating Station | 55276 | 04 | 86.5 |  | GT | NG | 38.3681 | -82.5339 | 0 | 0 | 55276 |  |  | 04 | 3_1_Generator (generators) match on plant and gen IDs Step 1a: Exact match
5579 | WV | Ceredo Generating Station | 55276 | 05 | 05 | 86.5 | Pipeline Natural Gas | 38.3681 | -82.5339 | OPR | 2001-04-26T00:00:00 | 0 | 05 | 05 | WV | Ceredo Generating Station | 55276 | 05 | 86.5 |  | GT | NG | 38.3681 | -82.5339 | 0 | 0 | 55276 |  |  | 05 | 3_1_Generator (generators) match on plant and gen IDs Step 1a: Exact match
5580 | WV | Ceredo Generating Station | 55276 | 06 | 06 | 86.5 | Pipeline Natural Gas | 38.3681 | -82.5339 | OPR | 2001-04-29T00:00:00 | 0 | 06 | 06 | WV | Ceredo Generating Station | 55276 | 06 | 86.5 |  | GT | NG | 38.3681 | -82.5339 | 0 | 0 | 55276 |  |  | 06 | 3_1_Generator (generators) match on plant and gen IDs Step 1a: Exact match
5581 | IL | Aurora | 55279 | AGS01 | AGS01 | 213 | Pipeline Natural Gas | 41.8151 | -88.2265 | OPR | 2002-04-22T00:00:00 | 0 | AGS01 | 1 | IL | Aurora | 55279 | CTG1 | 180.8 |  | GT | NG | 41.8151 | -88.2265 | 0 | 0 | 55279 |  |  | 1 | 3_1_Generator (generators) match on plant and gen IDs Step 1d: Modify IDs; remove leading letters
5582 | IL | Aurora | 55279 | AGS02 | AGS02 | 213 | Pipeline Natural Gas | 41.8151 | -88.2265 | OPR | 2001-05-01T00:00:00 | 0 | AGS02 | 2 | IL | Aurora | 55279 | CTG2 | 180.8 |  | GT | NG | 41.8151 | -88.2265 | 0 | 0 | 55279 |  |  | 2 | 3_1_Generator (generators) match on plant and gen IDs Step 1d: Modify IDs; remove leading letters
5583 | IL | Aurora | 55279 | AGS03 | AGS03 | 213 | Pipeline Natural Gas | 41.8151 | -88.2265 | OPR | 2001-05-01T00:00:00 | 0 | AGS03 | 3 | IL | Aurora | 55279 | CTG3 | 180.8 |  | GT | NG | 41.8151 | -88.2265 | 0 | 0 | 55279 |  |  | 3 | 3_1_Generator (generators) match on plant and gen IDs Step 1d: Modify IDs; remove leading letters
5584 | IL | Aurora | 55279 | AGS04 | AGS04 | 213 | Pipeline Natural Gas | 41.8151 | -88.2265 | OPR | 2001-04-07T00:00:00 | 0 | AGS04 | 4 | IL | Aurora | 55279 | CTG4 | 180.8 |  | GT | NG | 41.8151 | -88.2265 | 0 | 0 | 55279 |  |  | 4 | 3_1_Generator (generators) match on plant and gen IDs Step 1d: Modify IDs; remove leading letters
5585 | IL | Aurora | 55279 | AGS05 | AGS05 | 71 | Pipeline Natural Gas | 41.8151 | -88.2265 | OPR | 2001-04-21T00:00:00 | 0 | AGS05 | 5 | IL | Aurora | 55279 | CTG5 | 60.5 |  | GT | NG | 41.8151 | -88.2265 | 0 | 0 | 55279 |  |  | 5 | 3_1_Generator (generators) match on plant and gen IDs Step 1d: Modify IDs; remove leading letters
5586 | IL | Aurora | 55279 | AGS06 | AGS06 | 71 | Pipeline Natural Gas | 41.8151 | -88.2265 | OPR | 2001-04-21T00:00:00 | 0 | AGS06 | 6 | IL | Aurora | 55279 | CTG6 | 60.5 |  | GT | NG | 41.8151 | -88.2265 | 0 | 0 | 55279 |  |  | 6 | 3_1_Generator (generators) match on plant and gen IDs Step 1d: Modify IDs; remove leading letters
5587 | IL | Aurora | 55279 | AGS07 | AGS07 | 71 | Pipeline Natural Gas | 41.8151 | -88.2265 | OPR | 2001-04-26T00:00:00 | 0 | AGS07 | 7 | IL | Aurora | 55279 | CTG7 | 60.5 |  | GT | NG | 41.8151 | -88.2265 | 0 | 0 | 55279 |  |  | 7 | 3_1_Generator (generators) match on plant and gen IDs Step 1d: Modify IDs; remove leading letters
5588 | IL | Aurora | 55279 | AGS08 | AGS08 | 71 | Pipeline Natural Gas | 41.8151 | -88.2265 | OPR | 2001-05-04T00:00:00 | 0 | AGS08 | 8 | IL | Aurora | 55279 | CTG8 | 60.5 |  | GT | NG | 41.8151 | -88.2265 | 0 | 0 | 55279 |  |  | 8 | 3_1_Generator (generators) match on plant and gen IDs Step 1d: Modify IDs; remove leading letters
5589 | IL | Aurora | 55279 | AGS09 | AGS09 | 71 | Pipeline Natural Gas | 41.8151 | -88.2265 | OPR | 2001-05-14T00:00:00 | 0 | AGS09 | 9 | IL | Aurora | 55279 | CTG9 | 60.5 |  | GT | NG | 41.8151 | -88.2265 | 0 | 0 | 55279 |  |  | 9 | 3_1_Generator (generators) match on plant and gen IDs Step 1d: Modify IDs; remove leading letters
5590 | IL | Aurora | 55279 | AGS10 | AGS10 | 71 | Pipeline Natural Gas | 41.8151 | -88.2265 | OPR | 2001-05-23T00:00:00 | 0 | AGS10 | 10 | IL | Aurora | 55279 | CTG10 | 60.5 |  | GT | NG | 41.8151 | -88.2265 | 0 | 0 | 55279 |  |  | 10 | 3_1_Generator (generators) match on plant and gen IDs Step 1d: Modify IDs; remove leading letters
5591 | IL | Southeast Chicago Energy Project | 55281 | CTG10 | CTG10 | 36.5 | Pipeline Natural Gas | 41.7181 | -87.5449 | RET | 2024-06-30T00:00:00 | 2024 | CTG10 | 10 | IL | Southeast Chicago Energy Project | 55281 | GT10 | 50.9 |  | GT | NG | 41.7181 | -87.5449 | 2024 | 0 | 55281 |  |  | 10 | 3_1_Generator (generators) match on plant and gen IDs Step 1d: Modify IDs; remove leading letters
5592 | IL | Southeast Chicago Energy Project | 55281 | CTG11 | CTG11 | 36.5 | Pipeline Natural Gas | 41.7181 | -87.5449 | RET | 2024-06-30T00:00:00 | 2024 | CTG11 | 11 | IL | Southeast Chicago Energy Project | 55281 | GT11 | 50.9 |  | GT | NG | 41.7181 | -87.5449 | 2024 | 0 | 55281 |  |  | 11 | 3_1_Generator (generators) match on plant and gen IDs Step 1d: Modify IDs; remove leading letters
5593 | IL | Southeast Chicago Energy Project | 55281 | CTG12 | CTG12 | 36.5 | Pipeline Natural Gas | 41.7181 | -87.5449 | RET | 2024-06-30T00:00:00 | 2024 | CTG12 | 12 | IL | Southeast Chicago Energy Project | 55281 | GT12 | 50.9 |  | GT | NG | 41.7181 | -87.5449 | 2024 | 0 | 55281 |  |  | 12 | 3_1_Generator (generators) match on plant and gen IDs Step 1d: Modify IDs; remove leading letters
5594 | IL | Southeast Chicago Energy Project | 55281 | CTG5 | CTG5 | 36.5 | Pipeline Natural Gas | 41.7181 | -87.5449 | RET | 2024-06-30T00:00:00 | 2024 | CTG5 | 5 | IL | Southeast Chicago Energy Project | 55281 | GT05 | 50.9 |  | GT | NG | 41.7181 | -87.5449 | 2024 | 0 | 55281 |  |  | 5 | 3_1_Generator (generators) match on plant and gen IDs Step 1d: Modify IDs; remove leading letters
5595 | IL | Southeast Chicago Energy Project | 55281 | CTG6 | CTG6 | 36.5 | Pipeline Natural Gas | 41.7181 | -87.5449 | RET | 2024-06-30T00:00:00 | 2024 | CTG6 | 6 | IL | Southeast Chicago Energy Project | 55281 | GT06 | 50.9 |  | GT | NG | 41.7181 | -87.5449 | 2024 | 0 | 55281 |  |  | 6 | 3_1_Generator (generators) match on plant and gen IDs Step 1d: Modify IDs; remove leading letters
5596 | IL | Southeast Chicago Energy Project | 55281 | CTG7 | CTG7 | 36.5 | Pipeline Natural Gas | 41.7181 | -87.5449 | RET | 2024-06-30T00:00:00 | 2024 | CTG7 | 7 | IL | Southeast Chicago Energy Project | 55281 | GT07 | 50.9 |  | GT | NG | 41.7181 | -87.5449 | 2024 | 0 | 55281 |  |  | 7 | 3_1_Generator (generators) match on plant and gen IDs Step 1d: Modify IDs; remove leading letters
5597 | IL | Southeast Chicago Energy Project | 55281 | CTG8 | CTG8 | 36.5 | Pipeline Natural Gas | 41.7181 | -87.5449 | RET | 2024-06-30T00:00:00 | 2024 | CTG8 | 8 | IL | Southeast Chicago Energy Project | 55281 | GT08 | 50.9 |  | GT | NG | 41.7181 | -87.5449 | 2024 | 0 | 55281 |  |  | 8 | 3_1_Generator (generators) match on plant and gen IDs Step 1d: Modify IDs; remove leading letters
5598 | IL | Southeast Chicago Energy Project | 55281 | CTG9 | CTG9 | 36.5 | Pipeline Natural Gas | 41.7181 | -87.5449 | RET | 2024-06-30T00:00:00 | 2024 | CTG9 | 9 | IL | Southeast Chicago Energy Project | 55281 | GT09 | 50.9 |  | GT | NG | 41.7181 | -87.5449 | 2024 | 0 | 55281 |  |  | 9 | 3_1_Generator (generators) match on plant and gen IDs Step 1d: Modify IDs; remove leading letters
5599 | AZ | Arlington Valley Energy Facility | 55282 | CTG1 | CTG1 | 198 | Pipeline Natural Gas | 33.3417 | -112.8897 | OPR | 2002-03-19T00:00:00 | 0 | CTG1 | CTG1 | AZ | Arlington Valley Energy Facility | 55282 | CTG1 | 198 |  | CT | NG | 33.3417 | -112.8897 | 0 | 0 | 55282 |  |  | CTG1 | 3_1_Generator (generators) match on plant and gen IDs Step 1a: Exact match
5600 | AZ | Arlington Valley Energy Facility | 55282 | CTG1 | STG1 | 317 | Pipeline Natural Gas | 33.3417 | -112.8897 | OPR | 2002-03-19T00:00:00 | 0 | CTG1 | STG1 | AZ | Arlington Valley Energy Facility | 55282 | STG1 | 317 | HRSG1 | CA | NG | 33.3417 | -112.8897 | 0 | 0 | 55282 | 1 | 1 | STG1 | 3_1_Generator (generators) match on plant and gen IDs Step 1a: Exact match | 6_1_EnviroAssoc (boilers and generators) match on plant, boiler, and gen IDs Step 2d: Modify IDs; remove leading letters
5601 | AZ | Arlington Valley Energy Facility | 55282 | CTG2 | CTG2 | 198 | Pipeline Natural Gas | 33.3417 | -112.8897 | OPR | 2002-04-04T00:00:00 | 0 | CTG2 | CTG2 | AZ | Arlington Valley Energy Facility | 55282 | CTG2 | 198 |  | CT | NG | 33.3417 | -112.8897 | 0 | 0 | 55282 |  |  | CTG2 | 3_1_Generator (generators) match on plant and gen IDs Step 1a: Exact match
5602 | AZ | Arlington Valley Energy Facility | 55282 | CTG2 | STG1 | 317 | Pipeline Natural Gas | 33.3417 | -112.8897 | OPR | 2002-04-04T00:00:00 | 0 | CTG2 | STG1 | AZ | Arlington Valley Energy Facility | 55282 | STG1 | 317 | HRSG2 | CA | NG | 33.3417 | -112.8897 | 0 | 0 | 55282 | 2 | 1 | STG1 | 3_1_Generator (generators) match on plant and gen IDs Step 1a: Exact match | 6_1_EnviroAssoc (boilers and generators) match on plant, boiler, and gen IDs Step 2d: Modify IDs; remove leading letters
5603 | CO | Front Range Power Plant | 55283 | 1 | 1 | 154 | Pipeline Natural Gas | 38.6281 | -104.7069 | OPR | 2002-12-06T00:00:00 | 0 | 1 | 1 | CO | Front Range Power Plant | 55283 | 1 | 153.9 |  | CT | NG | 38.6281 | -104.7069 | 0 | 0 | 55283 |  |  | 1 | 3_1_Generator (generators) match on plant and gen IDs Step 1a: Exact match
5604 | CO | Front Range Power Plant | 55283 | 1 | 3 | 233 | Pipeline Natural Gas | 38.6281 | -104.7069 | OPR | 2002-12-06T00:00:00 | 0 | 1 | 3 | CO | Front Range Power Plant | 55283 | 3 | 246.5 | HRSG1 | CA | NG | 38.6281 | -104.7069 | 0 | 0 | 55283 | 1 | 3 | 3 | 3_1_Generator (generators) match on plant and gen IDs Step 1a: Exact match | 6_1_EnviroAssoc (boilers and generators) match on plant, boiler, and gen IDs Step 2d: Modify IDs; remove leading letters
5605 | CO | Front Range Power Plant | 55283 | 2 | 2 | 154 | Pipeline Natural Gas | 38.6281 | -104.7069 | OPR | 2002-12-08T00:00:00 | 0 | 2 | 2 | CO | Front Range Power Plant | 55283 | 2 | 153.9 |  | CT | NG | 38.6281 | -104.7069 | 0 | 0 | 55283 |  |  | 2 | 3_1_Generator (generators) match on plant and gen IDs Step 1a: Exact match
5606 | CO | Front Range Power Plant | 55283 | 2 | 3 | 233 | Pipeline Natural Gas | 38.6281 | -104.7069 | OPR | 2002-12-08T00:00:00 | 0 | 2 | 3 | CO | Front Range Power Plant | 55283 | 3 | 246.5 | HRSG2 | CA | NG | 38.6281 | -104.7069 | 0 | 0 | 55283 | 2 | 3 | 3 | 3_1_Generator (generators) match on plant and gen IDs Step 1a: Exact match | 6_1_EnviroAssoc (boilers and generators) match on plant, boiler, and gen IDs Step 2d: Modify IDs; remove leading letters
5607 | WV | Big Sandy Peaker Plant | 55284 | GS01 | BSG1 | 57 | Pipeline Natural Gas | 38.3441 | -82.5938 | OPR | 2001-05-25T00:00:00 | 0 | GS01 | BSG1 | WV | Big Sandy Peaker Plant | 55284 | BSG1 | 58.9 |  | GT | NG | 38.3441 | -82.5938 | 0 | 0 | 55284 |  |  | BSG1 | 3_1_Generator (generators) match on plant and gen IDs Step 1a: Exact match
5608 | WV | Big Sandy Peaker Plant | 55284 | GS02 | BSG1 | 57 | Pipeline Natural Gas | 38.3441 | -82.5938 | OPR | 2001-06-01T00:00:00 | 0 | GS02 | BSG1 | WV | Big Sandy Peaker Plant | 55284 | BSG1 | 58.9 |  | GT | NG | 38.3441 | -82.5938 | 0 | 0 | 55284 |  |  | BSG1 | 3_1_Generator (generators) match on plant and gen IDs Step 1a: Exact match
5609 | WV | Big Sandy Peaker Plant | 55284 | GS03 | BSG2 | 57 | Pipeline Natural Gas | 38.3441 | -82.5938 | OPR | 2001-06-09T00:00:00 | 0 | GS03 | BSG2 | WV | Big Sandy Peaker Plant | 55284 | BSG2 | 58.9 |  | GT | NG | 38.3441 | -82.5938 | 0 | 0 | 55284 |  |  | BSG2 | 3_1_Generator (generators) match on plant and gen IDs Step 1a: Exact match
5610 | WV | Big Sandy Peaker Plant | 55284 | GS04 | BSG2 | 57 | Pipeline Natural Gas | 38.3441 | -82.5938 | OPR | 2001-06-09T00:00:00 | 0 | GS04 | BSG2 | WV | Big Sandy Peaker Plant | 55284 | BSG2 | 58.9 |  | GT | NG | 38.3441 | -82.5938 | 0 | 0 | 55284 |  |  | BSG2 | 3_1_Generator (generators) match on plant and gen IDs Step 1a: Exact match
5611 | WV | Big Sandy Peaker Plant | 55284 | GS05 | BSG3 | 57 | Pipeline Natural Gas | 38.3441 | -82.5938 | OPR | 2001-06-26T00:00:00 | 0 | GS05 | BSG3 | WV | Big Sandy Peaker Plant | 55284 | BSG3 | 58.9 |  | GT | NG | 38.3441 | -82.5938 | 0 | 0 | 55284 |  |  | BSG3 | 3_1_Generator (generators) match on plant and gen IDs Step 1a: Exact match
5612 | WV | Big Sandy Peaker Plant | 55284 | GS06 | BSG3 | 57 | Pipeline Natural Gas | 38.3441 | -82.5938 | OPR | 2001-06-27T00:00:00 | 0 | GS06 | BSG3 | WV | Big Sandy Peaker Plant | 55284 | BSG3 | 58.9 |  | GT | NG | 38.3441 | -82.5938 | 0 | 0 | 55284 |  |  | BSG3 | 3_1_Generator (generators) match on plant and gen IDs Step 1a: Exact match
5613 | WV | Big Sandy Peaker Plant | 55284 | GS07 | BSG4 | 57 | Pipeline Natural Gas | 38.3441 | -82.5938 | OPR | 2001-06-29T00:00:00 | 0 | GS07 | BSG4 | WV | Big Sandy Peaker Plant | 55284 | BSG4 | 58.9 |  | GT | NG | 38.3441 | -82.5938 | 0 | 0 | 55284 |  |  | BSG4 | 3_1_Generator (generators) match on plant and gen IDs Step 1a: Exact match
5614 | WV | Big Sandy Peaker Plant | 55284 | GS08 | BSG4 | 57 | Pipeline Natural Gas | 38.3441 | -82.5938 | OPR | 2001-06-30T00:00:00 | 0 | GS08 | BSG4 | WV | Big Sandy Peaker Plant | 55284 | BSG4 | 58.9 |  | GT | NG | 38.3441 | -82.5938 | 0 | 0 | 55284 |  |  | BSG4 | 3_1_Generator (generators) match on plant and gen IDs Step 1a: Exact match
5615 | WV | Big Sandy Peaker Plant | 55284 | GS09 | BSG5 | 57 | Pipeline Natural Gas | 38.3441 | -82.5938 | OPR | 2001-07-08T00:00:00 | 0 | GS09 | BSG5 | WV | Big Sandy Peaker Plant | 55284 | BSG5 | 58.9 |  | GT | NG | 38.3441 | -82.5938 | 0 | 0 | 55284 |  |  | BSG5 | 3_1_Generator (generators) match on plant and gen IDs Step 1a: Exact match
5616 | WV | Big Sandy Peaker Plant | 55284 | GS10 | BSG5 | 57 | Pipeline Natural Gas | 38.3441 | -82.5938 | OPR | 2001-07-08T00:00:00 | 0 | GS10 | BSG5 | WV | Big Sandy Peaker Plant | 55284 | BSG5 | 58.9 |  | GT | NG | 38.3441 | -82.5938 | 0 | 0 | 55284 |  |  | BSG5 | 3_1_Generator (generators) match on plant and gen IDs Step 1a: Exact match
5617 | WV | Big Sandy Peaker Plant | 55284 | GS11 | BSG6 | 57 | Pipeline Natural Gas | 38.3441 | -82.5938 | OPR | 2001-07-27T00:00:00 | 0 | GS11 | BSG6 | WV | Big Sandy Peaker Plant | 55284 | BSG6 | 58.9 |  | GT | NG | 38.3441 | -82.5938 | 0 | 0 | 55284 |  |  | BSG6 | 3_1_Generator (generators) match on plant and gen IDs Step 1a: Exact match
5618 | WV | Big Sandy Peaker Plant | 55284 | GS12 | BSG6 | 57 | Pipeline Natural Gas | 38.3441 | -82.5938 | OPR | 2001-07-27T00:00:00 | 0 | GS12 | BSG6 | WV | Big Sandy Peaker Plant | 55284 | BSG6 | 58.9 |  | GT | NG | 38.3441 | -82.5938 | 0 | 0 | 55284 |  |  | BSG6 | 3_1_Generator (generators) match on plant and gen IDs Step 1a: Exact match
5619 | VA | Wolf Hills Energy | 55285 | WH01 | WHG1 | 57 | Pipeline Natural Gas | 36.6644 | -82.1044 | OPR | 2001-06-07T00:00:00 | 0 | WH01 | WHG1 | VA | Wolf Hills Energy | 55285 | WHG1 | 57 |  | GT | NG | 36.6644 | -82.1044 | 0 | 0 | 55285 |  |  | WHG1 | 3_1_Generator (generators) match on plant and gen IDs Step 1a: Exact match
5620 | VA | Wolf Hills Energy | 55285 | WH02 | WHG1 | 57 | Pipeline Natural Gas | 36.6644 | -82.1044 | OPR | 2001-06-07T00:00:00 | 0 | WH02 | WHG1 | VA | Wolf Hills Energy | 55285 | WHG1 | 57 |  | GT | NG | 36.6644 | -82.1044 | 0 | 0 | 55285 |  |  | WHG1 | 3_1_Generator (generators) match on plant and gen IDs Step 1a: Exact match
5621 | VA | Wolf Hills Energy | 55285 | WH03 | WHG2 | 57 | Pipeline Natural Gas | 36.6644 | -82.1044 | OPR | 2001-05-09T00:00:00 | 0 | WH03 | WHG2 | VA | Wolf Hills Energy | 55285 | WHG2 | 57 |  | GT | NG | 36.6644 | -82.1044 | 0 | 0 | 55285 |  |  | WHG2 | 3_1_Generator (generators) match on plant and gen IDs Step 1a: Exact match
5622 | VA | Wolf Hills Energy | 55285 | WH04 | WHG2 | 57 | Pipeline Natural Gas | 36.6644 | -82.1044 | OPR | 2001-05-09T00:00:00 | 0 | WH04 | WHG2 | VA | Wolf Hills Energy | 55285 | WHG2 | 57 |  | GT | NG | 36.6644 | -82.1044 | 0 | 0 | 55285 |  |  | WHG2 | 3_1_Generator (generators) match on plant and gen IDs Step 1a: Exact match
5623 | VA | Wolf Hills Energy | 55285 | WH05 | WHG3 | 57 | Pipeline Natural Gas | 36.6644 | -82.1044 | OPR | 2001-04-19T00:00:00 | 0 | WH05 | WHG3 | VA | Wolf Hills Energy | 55285 | WHG3 | 57 |  | GT | NG | 36.6644 | -82.1044 | 0 | 0 | 55285 |  |  | WHG3 | 3_1_Generator (generators) match on plant and gen IDs Step 1a: Exact match
5624 | VA | Wolf Hills Energy | 55285 | WH06 | WHG3 | 57 | Pipeline Natural Gas | 36.6644 | -82.1044 | OPR | 2001-04-19T00:00:00 | 0 | WH06 | WHG3 | VA | Wolf Hills Energy | 55285 | WHG3 | 57 |  | GT | NG | 36.6644 | -82.1044 | 0 | 0 | 55285 |  |  | WHG3 | 3_1_Generator (generators) match on plant and gen IDs Step 1a: Exact match
5625 | VA | Wolf Hills Energy | 55285 | WH07 | WHG4 | 57 | Pipeline Natural Gas | 36.6644 | -82.1044 | OPR | 2001-04-06T00:00:00 | 0 | WH07 | WHG4 | VA | Wolf Hills Energy | 55285 | WHG4 | 57 |  | GT | NG | 36.6644 | -82.1044 | 0 | 0 | 55285 |  |  | WHG4 | 3_1_Generator (generators) match on plant and gen IDs Step 1a: Exact match
5626 | VA | Wolf Hills Energy | 55285 | WH08 | WHG4 | 57 | Pipeline Natural Gas | 36.6644 | -82.1044 | OPR | 2001-04-06T00:00:00 | 0 | WH08 | WHG4 | VA | Wolf Hills Energy | 55285 | WHG4 | 57 |  | GT | NG | 36.6644 | -82.1044 | 0 | 0 | 55285 |  |  | WHG4 | 3_1_Generator (generators) match on plant and gen IDs Step 1a: Exact match
5627 | VA | Wolf Hills Energy | 55285 | WH09 | WHG5 | 57 | Pipeline Natural Gas | 36.6644 | -82.1044 | OPR | 2001-03-29T00:00:00 | 0 | WH09 | WHG5 | VA | Wolf Hills Energy | 55285 | WHG5 | 57 |  | GT | NG | 36.6644 | -82.1044 | 0 | 0 | 55285 |  |  | WHG5 | 3_1_Generator (generators) match on plant and gen IDs Step 1a: Exact match
5628 | VA | Wolf Hills Energy | 55285 | WH10 | WHG5 | 57 | Pipeline Natural Gas | 36.6644 | -82.1044 | OPR | 2001-03-29T00:00:00 | 0 | WH10 | WHG5 | VA | Wolf Hills Energy | 55285 | WHG5 | 57 |  | GT | NG | 36.6644 | -82.1044 | 0 | 0 | 55285 |  |  | WHG5 | 3_1_Generator (generators) match on plant and gen IDs Step 1a: Exact match
5629 | FL | Oleander Power Project | 55286 | O-1 | OG1 | 190 | Pipeline Natural Gas | 28.3661 | -80.7947 | OPR | 2002-04-10T00:00:00 | 0 | O-1 | OG1 | FL | Oleander Power Project LP | 55286 | OG1 | 198.9 |  | GT | NG | 28.3661 | -80.7947 | 0 | 0 | 55286 |  |  | OG1 | 3_1_Generator (generators) match on plant and gen IDs Step 1a: Exact match
5630 | FL | Oleander Power Project | 55286 | O-2 | OG2 | 190 | Pipeline Natural Gas | 28.3661 | -80.7947 | OPR | 2002-04-25T00:00:00 | 0 | O-2 | OG2 | FL | Oleander Power Project LP | 55286 | OG2 | 198.9 |  | GT | NG | 28.3661 | -80.7947 | 0 | 0 | 55286 |  |  | OG2 | 3_1_Generator (generators) match on plant and gen IDs Step 1a: Exact match
5631 | FL | Oleander Power Project | 55286 | O-3 | OG3 | 190 | Pipeline Natural Gas | 28.3661 | -80.7947 | OPR | 2002-06-20T00:00:00 | 0 | O-3 | OG3 | FL | Oleander Power Project LP | 55286 | OG3 | 198.9 |  | GT | NG | 28.3661 | -80.7947 | 0 | 0 | 55286 |  |  | OG3 | 3_1_Generator (generators) match on plant and gen IDs Step 1a: Exact match
5632 | FL | Oleander Power Project | 55286 | O-4 | OG4 | 190 | Pipeline Natural Gas | 28.3661 | -80.7947 | OPR | 2002-07-22T00:00:00 | 0 | O-4 | OG4 | FL | Oleander Power Project LP | 55286 | OG4 | 198.9 |  | GT | NG | 28.3661 | -80.7947 | 0 | 0 | 55286 |  |  | OG4 | 3_1_Generator (generators) match on plant and gen IDs Step 1a: Exact match
5633 | FL | Oleander Power Project | 55286 | O-5 | OG5 | 190 | Pipeline Natural Gas | 28.3661 | -80.7947 | OPR | 2007-10-19T00:00:00 | 0 | O-5 | OG5 | FL | Oleander Power Project LP | 55286 | OG5 | 198.8 |  | GT | NG | 28.3661 | -80.7947 | 0 | 0 | 55286 |  |  | OG5 | 3_1_Generator (generators) match on plant and gen IDs Step 1a: Exact match
5634 | AL | Decatur Energy Center | 55292 | CTG-1 | CTG1 | 180 | Pipeline Natural Gas | 34.6292 | -87.0214 | OPR | 2002-03-28T00:00:00 | 0 | CTG-1 | CTG1 | AL | Decatur Energy Center | 55292 | CTG1 | 210.8 |  | CT | NG | 34.6292 | -87.0214 | 0 | 0 | 55292 |  |  | CTG1 | 3_1_Generator (generators) match on plant and gen IDs Step 1a: Exact match
5635 | AL | Decatur Energy Center | 55292 | CTG-1 | STG1 | 171 | Pipeline Natural Gas | 34.6292 | -87.0214 | OPR | 2002-03-28T00:00:00 | 0 | CTG-1 | STG1 | AL | Decatur Energy Center | 55292 | STG1 | 270 | HRSG1 | CA | NG | 34.6292 | -87.0214 | 0 | 0 | 55292 | 1 | 1 | STG1 | 3_1_Generator (generators) match on plant and gen IDs Step 1a: Exact match | 6_1_EnviroAssoc (boilers and generators) match on plant, boiler, and gen IDs Step 2d: Modify IDs; remove leading letters
5636 | AL | Decatur Energy Center | 55292 | CTG-2 | CTG2 | 180 | Pipeline Natural Gas | 34.6292 | -87.0214 | OPR | 2002-03-28T00:00:00 | 0 | CTG-2 | CTG2 | AL | Decatur Energy Center | 55292 | CTG2 | 210.8 |  | CT | NG | 34.6292 | -87.0214 | 0 | 0 | 55292 |  |  | CTG2 | 3_1_Generator (generators) match on plant and gen IDs Step 1a: Exact match
5637 | AL | Decatur Energy Center | 55292 | CTG-2 | STG1 | 171 | Pipeline Natural Gas | 34.6292 | -87.0214 | OPR | 2002-03-28T00:00:00 | 0 | CTG-2 | STG1 | AL | Decatur Energy Center | 55292 | STG1 | 270 | HRSG2 | CA | NG | 34.6292 | -87.0214 | 0 | 0 | 55292 | 2 | 1 | STG1 | 3_1_Generator (generators) match on plant and gen IDs Step 1a: Exact match | 6_1_EnviroAssoc (boilers and generators) match on plant, boiler, and gen IDs Step 2d: Modify IDs; remove leading letters
5638 | AL | Decatur Energy Center | 55292 | CTG-3 | CTG3 | 180 | Pipeline Natural Gas | 34.6292 | -87.0214 | OPR | 2003-03-06T00:00:00 | 0 | CTG-3 | CTG3 | AL | Decatur Energy Center | 55292 | CTG3 | 210.8 |  | CT | NG | 34.6292 | -87.0214 | 0 | 0 | 55292 |  |  | CTG3 | 3_1_Generator (generators) match on plant and gen IDs Step 1a: Exact match
5639 | AL | Decatur Energy Center | 55292 | CTG-3 | STG1 | 171 | Pipeline Natural Gas | 34.6292 | -87.0214 | OPR | 2003-03-06T00:00:00 | 0 | CTG-3 | STG1 | AL | Decatur Energy Center | 55292 | STG1 | 270 | HRSG3 | CA | NG | 34.6292 | -87.0214 | 0 | 0 | 55292 | 3 | 1 | STG1 | 3_1_Generator (generators) match on plant and gen IDs Step 1a: Exact match | 6_1_EnviroAssoc (boilers and generators) match on plant, boiler, and gen IDs Step 2d: Modify IDs; remove leading letters
5640 | AL | Morgan Energy Center | 55293 | CT-1 | CTG1 | 187 | Pipeline Natural Gas | 34.6397 | -87.0639 | OPR | 2003-04-12T00:00:00 | 0 | CT-1 | CTG1 | AL | Morgan Energy Center | 55293 | CTG1 | 210 |  | CT | NG | 34.6397 | -87.0639 | 0 | 0 | 55293 |  |  | CTG1 | 3_1_Generator (generators) match on plant and gen IDs Step 1a: Exact match
5641 | AL | Morgan Energy Center | 55293 | CT-1 | STG1 | 198.7 | Pipeline Natural Gas | 34.6397 | -87.0639 | OPR | 2003-04-12T00:00:00 | 0 | CT-1 | STG1 | AL | Morgan Energy Center | 55293 | STG1 | 270 | HRSG 1 | CA | NG | 34.6397 | -87.0639 | 0 | 0 | 55293 | 1 | 1 | STG1 | 3_1_Generator (generators) match on plant and gen IDs Step 1a: Exact match | 6_1_EnviroAssoc (boilers and generators) match on plant, boiler, and gen IDs Step 2d: Modify IDs; remove leading letters
5642 | AL | Morgan Energy Center | 55293 | CT-2 | CTG2 | 187 | Pipeline Natural Gas | 34.6397 | -87.0639 | OPR | 2003-04-07T00:00:00 | 0 | CT-2 | CTG2 | AL | Morgan Energy Center | 55293 | CTG2 | 210 |  | CT | NG | 34.6397 | -87.0639 | 0 | 0 | 55293 |  |  | CTG2 | 3_1_Generator (generators) match on plant and gen IDs Step 1a: Exact match
5643 | AL | Morgan Energy Center | 55293 | CT-2 | STG1 | 198.7 | Pipeline Natural Gas | 34.6397 | -87.0639 | OPR | 2003-04-07T00:00:00 | 0 | CT-2 | STG1 | AL | Morgan Energy Center | 55293 | STG1 | 270 | HRSG 2 | CA | NG | 34.6397 | -87.0639 | 0 | 0 | 55293 | 2 | 1 | STG1 | 3_1_Generator (generators) match on plant and gen IDs Step 1a: Exact match | 6_1_EnviroAssoc (boilers and generators) match on plant, boiler, and gen IDs Step 2d: Modify IDs; remove leading letters
5644 | AL | Morgan Energy Center | 55293 | CT-3 | CTG3 | 187 | Pipeline Natural Gas | 34.6397 | -87.0639 | OPR | 2003-04-09T00:00:00 | 0 | CT-3 | CTG3 | AL | Morgan Energy Center | 55293 | CTG3 | 210 |  | CT | NG | 34.6397 | -87.0639 | 0 | 0 | 55293 |  |  | CTG3 | 3_1_Generator (generators) match on plant and gen IDs Step 1a: Exact match
5645 | AL | Morgan Energy Center | 55293 | CT-3 | STG1 | 198.7 | Pipeline Natural Gas | 34.6397 | -87.0639 | OPR | 2003-04-09T00:00:00 | 0 | CT-3 | STG1 | AL | Morgan Energy Center | 55293 | STG1 | 270 | HRSG 3 | CA | NG | 34.6397 | -87.0639 | 0 | 0 | 55293 | 3 | 1 | STG1 | 3_1_Generator (generators) match on plant and gen IDs Step 1a: Exact match | 6_1_EnviroAssoc (boilers and generators) match on plant, boiler, and gen IDs Step 2d: Modify IDs; remove leading letters
5646 | ME | Westbrook Energy Center | 55294 | 1 | GTG1 | 184.2 | Pipeline Natural Gas | 43.6576 | -70.3772 | OPR | 2001-02-28T00:00:00 | 0 | 1 | GTG1 | ME | Westbrook Energy Center Power Plant | 55294 | GTG1 | 184.2 |  | CT | NG | 43.6575 | -70.375 | 0 | 0 | 55294 |  |  | GTG1 | 3_1_Generator (generators) match on plant and gen IDs Step 1a: Exact match
5647 | ME | Westbrook Energy Center | 55294 | 1 | STG3 | 195.5 | Pipeline Natural Gas | 43.6576 | -70.3772 | OPR | 2001-02-28T00:00:00 | 0 | 1 | STG3 | ME | Westbrook Energy Center Power Plant | 55294 | STG3 | 195.5 | HRSG1 | CA | NG | 43.6575 | -70.375 | 0 | 0 | 55294 | 1 | 3 | STG3 | 3_1_Generator (generators) match on plant and gen IDs Step 1a: Exact match | 6_1_EnviroAssoc (boilers and generators) match on plant, boiler, and gen IDs Step 2d: Modify IDs; remove leading letters
5648 | ME | Westbrook Energy Center | 55294 | 2 | GTG2 | 184.2 | Pipeline Natural Gas | 43.6576 | -70.3772 | OPR | 2001-02-28T00:00:00 | 0 | 2 | GTG2 | ME | Westbrook Energy Center Power Plant | 55294 | GTG2 | 184.2 |  | CT | NG | 43.6575 | -70.375 | 0 | 0 | 55294 |  |  | GTG2 | 3_1_Generator (generators) match on plant and gen IDs Step 1a: Exact match
5649 | ME | Westbrook Energy Center | 55294 | 2 | STG3 | 195.5 | Pipeline Natural Gas | 43.6576 | -70.3772 | OPR | 2001-02-28T00:00:00 | 0 | 2 | STG3 | ME | Westbrook Energy Center Power Plant | 55294 | STG3 | 195.5 | HRSG2 | CA | NG | 43.6575 | -70.375 | 0 | 0 | 55294 | 2 | 3 | STG3 | 3_1_Generator (generators) match on plant and gen IDs Step 1a: Exact match | 6_1_EnviroAssoc (boilers and generators) match on plant, boiler, and gen IDs Step 2d: Modify IDs; remove leading letters
5650 | CA | Blythe Energy | 55295 | 1 | CT1 | 170 | Pipeline Natural Gas | 33.6157 | -114.6865 | OPR | 2003-02-24T00:00:00 | 0 | 1 | CT1 | CA | Blythe Energy Inc | 55295 | CT1 | 182 |  | CT | NG | 33.6157 | -114.6865 | 0 | 0 | 55295 |  |  | CT1 | 3_1_Generator (generators) match on plant and gen IDs Step 1a: Exact match
5651 | CA | Blythe Energy | 55295 | 1 | ST1 | 227 | Pipeline Natural Gas | 33.6157 | -114.6865 | OPR | 2003-02-24T00:00:00 | 0 | 1 | ST1 | CA | Blythe Energy Inc | 55295 | ST1 | 227 | HRSG1 | CA | NG | 33.6157 | -114.6865 | 0 | 0 | 55295 | 1 | 1 | ST1 | 3_1_Generator (generators) match on plant and gen IDs Step 1a: Exact match | 6_1_EnviroAssoc (boilers and generators) match on plant, boiler, and gen IDs Step 2d: Modify IDs; remove leading letters
5652 | CA | Blythe Energy | 55295 | 2 | CT2 | 170 | Pipeline Natural Gas | 33.6157 | -114.6865 | OPR | 2003-02-26T00:00:00 | 0 | 2 | CT2 | CA | Blythe Energy Inc | 55295 | CT2 | 182 |  | CT | NG | 33.6157 | -114.6865 | 0 | 0 | 55295 |  |  | CT2 | 3_1_Generator (generators) match on plant and gen IDs Step 1a: Exact match
5653 | CA | Blythe Energy | 55295 | 2 | ST1 | 227 | Pipeline Natural Gas | 33.6157 | -114.6865 | OPR | 2003-02-26T00:00:00 | 0 | 2 | ST1 | CA | Blythe Energy Inc | 55295 | ST1 | 227 | HRSG2 | CA | NG | 33.6157 | -114.6865 | 0 | 0 | 55295 | 2 | 1 | ST1 | 3_1_Generator (generators) match on plant and gen IDs Step 1a: Exact match | 6_1_EnviroAssoc (boilers and generators) match on plant, boiler, and gen IDs Step 2d: Modify IDs; remove leading letters
5654 | IL | Calumet Energy Team, LLC | 55296 | **1 | CT11 | 156 | Pipeline Natural Gas | 41.6835 | -87.5563 | OPR | 2002-03-08T00:00:00 | 0 | **1 | CT11 | IL | Calumet Energy Team LLC | 55296 | CT11 | 156.4 |  | GT | NG | 41.6835 | -87.5563 | 0 | 0 | 55296 |  |  | CT11 | 3_1_Generator (generators) match on plant and gen IDs Step 1a: Exact match
5655 | IL | Calumet Energy Team, LLC | 55296 | **2 | CT12 | 156 | Pipeline Natural Gas | 41.6835 | -87.5563 | OPR | 2002-03-11T00:00:00 | 0 | **2 | CT12 | IL | Calumet Energy Team LLC | 55296 | CT12 | 156.4 |  | GT | NG | 41.6835 | -87.5563 | 0 | 0 | 55296 |  |  | CT12 | 3_1_Generator (generators) match on plant and gen IDs Step 1a: Exact match
5656 | MI | Covert Generating Station | 55297 | 001 | 1 | 245 | Pipeline Natural Gas | 42.3231 | -86.2925 | OPR | 2003-08-14T00:00:00 | 0 | 001 | 1 | MI | New Covert Generating Facility | 55297 | 1 | 245 |  | CT | NG | 42.3224 | -86.2937 | 0 | 0 | 55297 |  |  | 1 | 3_1_Generator (generators) match on plant and gen IDs Step 1a: Exact match
5657 | MI | Covert Generating Station | 55297 | 001 | 1A | 147 | Pipeline Natural Gas | 42.3231 | -86.2925 | OPR | 2003-08-14T00:00:00 | 0 | 001 | 1A | MI | New Covert Generating Facility | 55297 | 1A | 147 | HRSG1 | CA | NG | 42.3224 | -86.2937 | 0 | 0 | 55297 | 1 | 1A | 1A | 3_1_Generator (generators) match on plant and gen IDs Step 1a: Exact match | 6_1_EnviroAssoc (boilers and generators) match on plant, boiler, and gen IDs Step 2d: Modify IDs; remove leading letters
5658 | MI | Covert Generating Station | 55297 | 002 | 2 | 245 | Pipeline Natural Gas | 42.3231 | -86.2925 | OPR | 2003-09-16T00:00:00 | 0 | 002 | 2 | MI | New Covert Generating Facility | 55297 | 2 | 245 |  | CT | NG | 42.3224 | -86.2937 | 0 | 0 | 55297 |  |  | 2 | 3_1_Generator (generators) match on plant and gen IDs Step 1a: Exact match
5659 | MI | Covert Generating Station | 55297 | 002 | 2A | 147 | Pipeline Natural Gas | 42.3231 | -86.2925 | OPR | 2003-09-16T00:00:00 | 0 | 002 | 2A | MI | New Covert Generating Facility | 55297 | 2A | 147 | HRSG2 | CA | NG | 42.3224 | -86.2937 | 0 | 0 | 55297 | 2 | 2A | 2A | 3_1_Generator (generators) match on plant and gen IDs Step 1a: Exact match | 6_1_EnviroAssoc (boilers and generators) match on plant, boiler, and gen IDs Step 2d: Modify IDs; remove leading letters
5660 | MI | Covert Generating Station | 55297 | 003 | 3 | 245 | Pipeline Natural Gas | 42.3231 | -86.2925 | OPR | 2003-11-14T00:00:00 | 0 | 003 | 3 | MI | New Covert Generating Facility | 55297 | 3 | 245 |  | CT | NG | 42.3224 | -86.2937 | 0 | 0 | 55297 |  |  | 3 | 3_1_Generator (generators) match on plant and gen IDs Step 1a: Exact match
5661 | MI | Covert Generating Station | 55297 | 003 | 3A | 147 | Pipeline Natural Gas | 42.3231 | -86.2925 | OPR | 2003-11-14T00:00:00 | 0 | 003 | 3A | MI | New Covert Generating Facility | 55297 | 3A | 147 | HRSG3 | CA | NG | 42.3224 | -86.2937 | 0 | 0 | 55297 | 3 | 3A | 3A | 3_1_Generator (generators) match on plant and gen IDs Step 1a: Exact match | 6_1_EnviroAssoc (boilers and generators) match on plant, boiler, and gen IDs Step 2d: Modify IDs; remove leading letters
5662 | PA | Fairless Energy Center | 55298 | 1A | CT1A | 198.9 | Pipeline Natural Gas | 40.1464 | -74.7406 | OPR | 2004-02-19T00:00:00 | 0 | 1A | CT1A | PA | Fairless Energy Center | 55298 | CT1A | 198.9 |  | CT | NG | 40.1475 | -74.7411 | 0 | 0 | 55298 |  |  | CT1A | 3_1_Generator (generators) match on plant and gen IDs Step 1a: Exact match
5663 | PA | Fairless Energy Center | 55298 | 1A | ST1 | 271.2 | Pipeline Natural Gas | 40.1464 | -74.7406 | OPR | 2004-02-19T00:00:00 | 0 | 1A | ST1 | PA | Fairless Energy Center | 55298 | ST1 | 271.2 | HRSG1A | CA | NG | 40.1475 | -74.7411 | 0 | 0 | 55298 | 1A | 1 | ST1 | 3_1_Generator (generators) match on plant and gen IDs Step 1a: Exact match | 6_1_EnviroAssoc (boilers and generators) match on plant, boiler, and gen IDs Step 2d: Modify IDs; remove leading letters
5664 | PA | Fairless Energy Center | 55298 | 1B | CT1B | 198.9 | Pipeline Natural Gas | 40.1464 | -74.7406 | OPR | 2004-02-10T00:00:00 | 0 | 1B | CT1B | PA | Fairless Energy Center | 55298 | CT1B | 198.9 |  | CT | NG | 40.1475 | -74.7411 | 0 | 0 | 55298 |  |  | CT1B | 3_1_Generator (generators) match on plant and gen IDs Step 1a: Exact match
5665 | PA | Fairless Energy Center | 55298 | 1B | ST1 | 271.2 | Pipeline Natural Gas | 40.1464 | -74.7406 | OPR | 2004-02-10T00:00:00 | 0 | 1B | ST1 | PA | Fairless Energy Center | 55298 | ST1 | 271.2 | HRSG1B | CA | NG | 40.1475 | -74.7411 | 0 | 0 | 55298 | 1B | 1 | ST1 | 3_1_Generator (generators) match on plant and gen IDs Step 1a: Exact match | 6_1_EnviroAssoc (boilers and generators) match on plant, boiler, and gen IDs Step 2d: Modify IDs; remove leading letters
5666 | PA | Fairless Energy Center | 55298 | 2A | CT2A | 198.9 | Pipeline Natural Gas | 40.1464 | -74.7406 | OPR | 2004-04-22T00:00:00 | 0 | 2A | CT2A | PA | Fairless Energy Center | 55298 | CT2A | 198.9 |  | CT | NG | 40.1475 | -74.7411 | 0 | 0 | 55298 |  |  | CT2A | 3_1_Generator (generators) match on plant and gen IDs Step 1a: Exact match
5667 | PA | Fairless Energy Center | 55298 | 2A | ST2 | 271.2 | Pipeline Natural Gas | 40.1464 | -74.7406 | OPR | 2004-04-22T00:00:00 | 0 | 2A | ST2 | PA | Fairless Energy Center | 55298 | ST2 | 271.2 | HRSG2A | CA | NG | 40.1475 | -74.7411 | 0 | 0 | 55298 | 2A | 2 | ST2 | 3_1_Generator (generators) match on plant and gen IDs Step 1a: Exact match | 6_1_EnviroAssoc (boilers and generators) match on plant, boiler, and gen IDs Step 2d: Modify IDs; remove leading letters
5668 | PA | Fairless Energy Center | 55298 | 2B | CT2B | 198.9 | Pipeline Natural Gas | 40.1464 | -74.7406 | OPR | 2004-04-16T00:00:00 | 0 | 2B | CT2B | PA | Fairless Energy Center | 55298 | CT2B | 198.9 |  | CT | NG | 40.1475 | -74.7411 | 0 | 0 | 55298 |  |  | CT2B | 3_1_Generator (generators) match on plant and gen IDs Step 1a: Exact match
5669 | PA | Fairless Energy Center | 55298 | 2B | ST2 | 271.2 | Pipeline Natural Gas | 40.1464 | -74.7406 | OPR | 2004-04-16T00:00:00 | 0 | 2B | ST2 | PA | Fairless Energy Center | 55298 | ST2 | 271.2 | HRSG2B | CA | NG | 40.1475 | -74.7411 | 0 | 0 | 55298 | 2B | 2 | ST2 | 3_1_Generator (generators) match on plant and gen IDs Step 1a: Exact match | 6_1_EnviroAssoc (boilers and generators) match on plant, boiler, and gen IDs Step 2d: Modify IDs; remove leading letters
5670 | TX | Channel Energy Center | 55299 | CTG1 | CTG1 | 215 | Other Gas | 29.7189 | -95.2319 | OPR | 2001-07-05T00:00:00 | 0 | CTG1 | CTG1 | TX | Channel Energy Center LLC | 55299 | CTG1 | 215 |  | CT | NG | 29.7189 | -95.2319 | 0 | 0 | 55299 |  |  | CTG1 | 3_1_Generator (generators) match on plant and gen IDs Step 1a: Exact match
5671 | TX | Channel Energy Center | 55299 | CTG1 | ST-1 | 285 | Other Gas | 29.7189 | -95.2319 | OPR | 2001-07-05T00:00:00 | 0 | CTG1 | ST-1 | TX | Channel Energy Center LLC | 55299 | ST-1 | 285 | HRSG1 | CA | NG | 29.7189 | -95.2319 | 0 | 0 | 55299 | 1 | 1 | ST-1 | 3_1_Generator (generators) match on plant and gen IDs Step 1a: Exact match | 6_1_EnviroAssoc (boilers and generators) match on plant, boiler, and gen IDs Step 2d: Modify IDs; remove leading letters
5672 | TX | Channel Energy Center | 55299 | CTG2 | CTG2 | 215 | Other Gas | 29.7189 | -95.2319 | OPR | 2002-03-04T00:00:00 | 0 | CTG2 | CTG2 | TX | Channel Energy Center LLC | 55299 | CTG2 | 215 |  | CT | NG | 29.7189 | -95.2319 | 0 | 0 | 55299 |  |  | CTG2 | 3_1_Generator (generators) match on plant and gen IDs Step 1a: Exact match
5673 | TX | Channel Energy Center | 55299 | CTG2 | ST-1 | 285 | Other Gas | 29.7189 | -95.2319 | OPR | 2002-03-04T00:00:00 | 0 | CTG2 | ST-1 | TX | Channel Energy Center LLC | 55299 | ST-1 | 285 | HRSG2 | CA | NG | 29.7189 | -95.2319 | 0 | 0 | 55299 | 2 | 1 | ST-1 | 3_1_Generator (generators) match on plant and gen IDs Step 1a: Exact match | 6_1_EnviroAssoc (boilers and generators) match on plant, boiler, and gen IDs Step 2d: Modify IDs; remove leading letters
5674 | TX | Channel Energy Center | 55299 | CTG3 | CTG3 | 180 | Pipeline Natural Gas | 29.7189 | -95.2319 | OPR | 2014-05-23T00:00:00 | 0 | CTG3 | CTG3 | TX | Channel Energy Center LLC | 55299 | CTG3 | 208.8 |  | CT | NG | 29.7189 | -95.2319 | 0 | 0 | 55299 |  |  | CTG3 | 3_1_Generator (generators) match on plant and gen IDs Step 1a: Exact match
5675 | TX | Channel Energy Center | 55299 | CTG3 | ST-1 | 285 | Pipeline Natural Gas | 29.7189 | -95.2319 | OPR | 2014-05-23T00:00:00 | 0 | CTG3 | ST-1 | TX | Channel Energy Center LLC | 55299 | ST-1 | 285 | HRSG3 | CA | NG | 29.7189 | -95.2319 | 0 | 0 | 55299 | 3 | 1 | ST-1 | 3_1_Generator (generators) match on plant and gen IDs Step 1a: Exact match | 6_1_EnviroAssoc (boilers and generators) match on plant, boiler, and gen IDs Step 2d: Modify IDs; remove leading letters
5676 | GA | Baconton Power | 55304 | CT1 | CT1 | 60 | Pipeline Natural Gas | 31.3869 | -84.0819 | OPR | 2000-06-15T00:00:00 | 0 | CT1 | CT1 | GA | Baconton Power Plant | 55304 | CT1 | 60.5 |  | GT | NG | 31.3869 | -84.08 | 0 | 0 | 55304 |  |  | CT1 | 3_1_Generator (generators) match on plant and gen IDs Step 1a: Exact match
5677 | GA | Baconton Power | 55304 | CT4 | CT4 | 60 | Pipeline Natural Gas | 31.3869 | -84.0819 | RET | 2022-12-31T00:00:00 | 2022 | CT4 | CT4 | GA | Baconton Power Plant | 55304 | CT4 | 60.5 |  | GT | NG | 31.3869 | -84.08 | 2023 | 0 | 55304 |  |  | CT4 | 3_1_Generator (generators) match on plant and gen IDs Step 1a: Exact match
5678 | GA | Baconton Power | 55304 | CT5 | CT5 | 60 | Pipeline Natural Gas | 31.3869 | -84.0819 | OPR | 2000-07-01T00:00:00 | 0 | CT5 | CT5 | GA | Baconton Power Plant | 55304 | CT5 | 60.5 |  | GT | NG | 31.3869 | -84.08 | 0 | 0 | 55304 |  |  | CT5 | 3_1_Generator (generators) match on plant and gen IDs Step 1a: Exact match
5679 | GA | Baconton Power | 55304 | CT6 | CT6 | 60 | Pipeline Natural Gas | 31.3869 | -84.0819 | RET | 2022-12-31T00:00:00 | 2022 | CT6 | CT6 | GA | Baconton Power Plant | 55304 | CT6 | 60.5 |  | GT | NG | 31.3869 | -84.08 | 2023 | 0 | 55304 |  |  | CT6 | 3_1_Generator (generators) match on plant and gen IDs Step 1a: Exact match
5680 | AZ | Gila River Power Station | 55306 | 1CTGA | CTG1 | 174 | Pipeline Natural Gas | 32.9761 | -112.694 | OPR | 2003-01-20T00:00:00 | 0 | 1CTGA | CTG1 | AZ | Gila River Power Block 1 | 59338 | CTG1 | 174 |  | CT | NG | 32.975 | -112.6944 | 0 | 1 | 55306 |  |  | CTG1 | 3_1_Generator (generators) match on plant and gen IDs Step 1a: Exact match
5681 | AZ | Gila River Power Station | 55306 | 1CTGA | ST9 | 271 | Pipeline Natural Gas | 32.9761 | -112.694 | OPR | 2003-01-20T00:00:00 | 0 | 1CTGA | ST9 | AZ | Gila River Power Block 1 | 59338 | ST9 | 271 |  | CA | NG | 32.975 | -112.6944 | 0 | 1 | 55306 |  |  | ST9 | 3_1_Generator (generators) match on plant and gen IDs Step 1a: Exact match
5682 | AZ | Gila River Power Station | 55306 | 1CTGB | CTG2 | 174 | Pipeline Natural Gas | 32.9761 | -112.694 | OPR | 2003-01-23T00:00:00 | 0 | 1CTGB | CTG2 | AZ | Gila River Power Block 1 | 59338 | CTG2 | 174 |  | CT | NG | 32.975 | -112.6944 | 0 | 1 | 55306 |  |  | CTG2 | 3_1_Generator (generators) match on plant and gen IDs Step 1a: Exact match
5683 | AZ | Gila River Power Station | 55306 | 1CTGB | ST9 | 271 | Pipeline Natural Gas | 32.9761 | -112.694 | OPR | 2003-01-23T00:00:00 | 0 | 1CTGB | ST9 | AZ | Gila River Power Block 1 | 59338 | ST9 | 271 |  | CA | NG | 32.975 | -112.6944 | 0 | 1 | 55306 |  |  | ST9 | 3_1_Generator (generators) match on plant and gen IDs Step 1a: Exact match
5684 | AZ | Gila River Power Station | 55306 | 2CTGA | CTG3 | 174 | Pipeline Natural Gas | 32.9761 | -112.694 | OPR | 2003-01-20T00:00:00 | 0 | 2CTGA | CTG3 | AZ | Gila River Power Block 2 | 60768 | CTG3 | 174 |  | CT | NG | 32.975 | -112.6944 | 0 | 0 | 60768 |  |  |  | Manual Match | Manual Match
5685 | AZ | Gila River Power Station | 55306 | 2CTGA | ST10 | 271 | Pipeline Natural Gas | 32.9761 | -112.694 | OPR | 2003-01-20T00:00:00 | 0 | 2CTGA | ST10 | AZ | Gila River Power Block 2 | 60768 | ST10 | 271 | 2 A | CA | NG | 32.975 | -112.6944 | 0 | 0 | 60768 |  |  |  | Manual Match | Manual Match
5686 | AZ | Gila River Power Station | 55306 | 2CTGB | CTG4 | 174 | Pipeline Natural Gas | 32.9761 | -112.694 | OPR | 2003-05-31T00:00:00 | 0 | 2CTGB | CTG4 | AZ | Gila River Power Block 2 | 60768 | CTG4 | 174 |  | CT | NG | 32.975 | -112.6944 | 0 | 0 | 60768 |  |  |  | Manual Match | Manual Match
5687 | AZ | Gila River Power Station | 55306 | 2CTGB | ST10 | 271 | Pipeline Natural Gas | 32.9761 | -112.694 | OPR | 2003-05-31T00:00:00 | 0 | 2CTGB | ST10 | AZ | Gila River Power Block 2 | 60768 | ST10 | 271 | 2 B | CA | NG | 32.975 | -112.6944 | 0 | 0 | 60768 |  |  |  | Manual Match | Manual Match
5688 | AZ | Gila River Power Station | 55306 | 3CTGA | CTG5 | 174 | Pipeline Natural Gas | 32.9761 | -112.694 | OPR | 2003-01-20T00:00:00 | 0 | 3CTGA | CTG5 | AZ | Gila River Power Block 3 | 59784 | CTG5 | 174 |  | CT | NG | 32.975 | -112.6944 | 0 | 1 | 55306 |  |  | CTG5 | 3_1_Generator (generators) match on plant and gen IDs Step 1a: Exact match
5689 | AZ | Gila River Power Station | 55306 | 3CTGA | ST11 | 271 | Pipeline Natural Gas | 32.9761 | -112.694 | OPR | 2003-01-20T00:00:00 | 0 | 3CTGA | ST11 | AZ | Gila River Power Block 3 | 59784 | ST11 | 271 |  | CA | NG | 32.975 | -112.6944 | 0 | 1 | 55306 |  |  | ST11 | 3_1_Generator (generators) match on plant and gen IDs Step 1a: Exact match
5690 | AZ | Gila River Power Station | 55306 | 3CTGB | CTG6 | 174 | Pipeline Natural Gas | 32.9761 | -112.694 | OPR | 2003-06-30T00:00:00 | 0 | 3CTGB | CTG6 | AZ | Gila River Power Block 3 | 59784 | CTG6 | 174 |  | CT | NG | 32.975 | -112.6944 | 0 | 1 | 55306 |  |  | CTG6 | 3_1_Generator (generators) match on plant and gen IDs Step 1a: Exact match
5691 | AZ | Gila River Power Station | 55306 | 3CTGB | ST11 | 271 | Pipeline Natural Gas | 32.9761 | -112.694 | OPR | 2003-06-30T00:00:00 | 0 | 3CTGB | ST11 | AZ | Gila River Power Block 3 | 59784 | ST11 | 271 |  | CA | NG | 32.975 | -112.6944 | 0 | 1 | 55306 |  |  | ST11 | 3_1_Generator (generators) match on plant and gen IDs Step 1a: Exact match
5692 | AZ | Gila River Power Station | 55306 | 4CTGA | CTG7 | 174 | Pipeline Natural Gas | 32.9761 | -112.694 | OPR | 2003-01-20T00:00:00 | 0 | 4CTGA | CTG7 | AZ | Gila River Power Block 4 | 55306 | CTG7 | 174 |  | CT | NG | 32.975 | -112.6944 | 0 | 0 | 55306 |  |  | CTG7 | 3_1_Generator (generators) match on plant and gen IDs Step 1a: Exact match
5693 | AZ | Gila River Power Station | 55306 | 4CTGA | ST12 | 271 | Pipeline Natural Gas | 32.9761 | -112.694 | OPR | 2003-01-20T00:00:00 | 0 | 4CTGA | ST12 | AZ | Gila River Power Block 4 | 55306 | ST12 | 271 |  | CA | NG | 32.975 | -112.6944 | 0 | 0 | 55306 |  |  | ST12 | 3_1_Generator (generators) match on plant and gen IDs Step 1a: Exact match
5694 | AZ | Gila River Power Station | 55306 | 4CTGB | CTG8 | 174 | Pipeline Natural Gas | 32.9761 | -112.694 | OPR | 2003-01-20T00:00:00 | 0 | 4CTGB | CTG8 | AZ | Gila River Power Block 4 | 55306 | CTG8 | 174 |  | CT | NG | 32.975 | -112.6944 | 0 | 0 | 55306 |  |  | CTG8 | 3_1_Generator (generators) match on plant and gen IDs Step 1a: Exact match
5695 | AZ | Gila River Power Station | 55306 | 4CTGB | ST12 | 271 | Pipeline Natural Gas | 32.9761 | -112.694 | OPR | 2003-01-20T00:00:00 | 0 | 4CTGB | ST12 | AZ | Gila River Power Block 4 | 55306 | ST12 | 271 |  | CA | NG | 32.975 | -112.6944 | 0 | 0 | 55306 |  |  | ST12 | 3_1_Generator (generators) match on plant and gen IDs Step 1a: Exact match
5696 | KY | DTE Calvert City, LLC | 55308 | A |  |  | Pipeline Natural Gas | 37.0467 | -88.3506 | OPR | 1999-04-01T00:00:00 | 0 | A | [17 empty] | CAMD Unmatched | CAMD Unmatched
5697 | KY | DTE Calvert City, LLC | 55308 | B |  |  | Pipeline Natural Gas | 37.0467 | -88.3506 | OPR | 1999-04-01T00:00:00 | 0 | B | [17 empty] | CAMD Unmatched | CAMD Unmatched
5698 | KY | DTE Calvert City, LLC | 55308 | C | GEN1 | 30.4 | Pipeline Natural Gas | 37.0467 | -88.3506 | OPR | 2000-04-07T00:00:00 | 0 | C | GEN1 | KY | Calvert City | 55308 | GEN1 | 26.7 |  | GT | NG | 37.0483 | -88.3539 | 0 | 0 | 55308 |  |  | GEN1 | 3_1_Generator (generators) match on plant and gen IDs Step 1a: Exact match
5699 | MA | Fore River Energy Center | 55317 | 11 | GT11 | 278.6 | Pipeline Natural Gas | 42.2417 | -70.9653 | OPR | 2003-03-13T00:00:00 | 0 | 11 | GT11 | MA | Fore River Generating Station | 55317 | GT11 | 278.6 |  | CT | NG | 42.2422 | -70.9661 | 0 | 0 | 55317 |  |  | GT11 | 3_1_Generator (generators) match on plant and gen IDs Step 1a: Exact match
5700 | MA | Fore River Energy Center | 55317 | 11 | ST15 | 315 | Pipeline Natural Gas | 42.2417 | -70.9653 | OPR | 2003-03-13T00:00:00 | 0 | 11 | ST15 | MA | Fore River Generating Station | 55317 | ST15 | 315 | 11 | CA | NG | 42.2422 | -70.9661 | 0 | 0 | 55317 | 11 | ST15 | ST15 | 3_1_Generator (generators) match on plant and gen IDs Step 1a: Exact match | 6_1_EnviroAssoc (boilers and generators) match on plant, boiler, and gen IDs Step 2a: Exact match
5701 | MA | Fore River Energy Center | 55317 | 12 | GT12 | 278.6 | Pipeline Natural Gas | 42.2417 | -70.9653 | OPR | 2003-04-19T00:00:00 | 0 | 12 | GT12 | MA | Fore River Generating Station | 55317 | GT12 | 278.6 |  | CT | NG | 42.2422 | -70.9661 | 0 | 0 | 55317 |  |  | GT12 | 3_1_Generator (generators) match on plant and gen IDs Step 1a: Exact match
5702 | MA | Fore River Energy Center | 55317 | 12 | ST15 | 315 | Pipeline Natural Gas | 42.2417 | -70.9653 | OPR | 2003-04-19T00:00:00 | 0 | 12 | ST15 | MA | Fore River Generating Station | 55317 | ST15 | 315 | 12 | CA | NG | 42.2422 | -70.9661 | 0 | 0 | 55317 | 12 | ST15 | ST15 | 3_1_Generator (generators) match on plant and gen IDs Step 1a: Exact match | 6_1_EnviroAssoc (boilers and generators) match on plant, boiler, and gen IDs Step 2a: Exact match
5703 | FL | Indian River (55318) | 55318 | 1 | 1 | 86.7 | Residual Oil | 28.4933 | -80.7825 | LTCS | 2014-12-31T00:00:00 | 2014 | 1 | 1 | FL | Indian River | 55318 | 1 | 79 | 1 | ST | NG | 28.4932 | -80.7802 | 0 | 0 | 55318 | 1 | 1 | 1 | 3_1_Generator (generators) match on plant and gen IDs Step 1a: Exact match | 6_1_EnviroAssoc (boilers and generators) match on plant, boiler, and gen IDs Step 2a: Exact match
5704 | FL | Indian River (55318) | 55318 | 2 | 2 | 207.6 | Residual Oil | 28.4933 | -80.7825 | LTCS | 2014-12-31T00:00:00 | 2014 | 2 | 2 | FL | Indian River | 55318 | 2 | 213 | 2 | ST | NG | 28.4932 | -80.7802 | 0 | 0 | 55318 | 2 | 2 | 2 | 3_1_Generator (generators) match on plant and gen IDs Step 1a: Exact match | 6_1_EnviroAssoc (boilers and generators) match on plant, boiler, and gen IDs Step 2a: Exact match
5705 | FL | Indian River (55318) | 55318 | 3 | 3 | 344.5 | Residual Oil | 28.4933 | -80.7825 | LTCS | 2014-12-31T00:00:00 | 2014 | 3 | 3 | FL | Indian River | 55318 | 3 | 317 | 3 | ST | NG | 28.4932 | -80.7802 | 0 | 0 | 55318 | 3 | 3 | 3 | 3_1_Generator (generators) match on plant and gen IDs Step 1a: Exact match | 6_1_EnviroAssoc (boilers and generators) match on plant, boiler, and gen IDs Step 2a: Exact match
5706 | TX | Wise County Power Company, LLC | 55320 | GT-1 | GT1 | 242 | Pipeline Natural Gas | 33.0583 | -97.9103 | OPR | 2003-09-29T00:00:00 | 0 | GT-1 | GT1 | TX | Wise County Power LLC | 55320 | GT1 | 261 |  | CT | NG | 33.0583 | -97.9103 | 0 | 0 | 55320 |  |  | GT1 | 3_1_Generator (generators) match on plant and gen IDs Step 1a: Exact match
5707 | TX | Wise County Power Company, LLC | 55320 | GT-1 | ST1 | 262 | Pipeline Natural Gas | 33.0583 | -97.9103 | OPR | 2003-09-29T00:00:00 | 0 | GT-1 | ST1 | TX | Wise County Power LLC | 55320 | ST1 | 299.7 | HRSG1 | CA | NG | 33.0583 | -97.9103 | 0 | 0 | 55320 | 1 | 1 | ST1 | 3_1_Generator (generators) match on plant and gen IDs Step 1a: Exact match | 6_1_EnviroAssoc (boilers and generators) match on plant, boiler, and gen IDs Step 2d: Modify IDs; remove leading letters
5708 | TX | Wise County Power Company, LLC | 55320 | GT-2 | GT2 | 242 | Pipeline Natural Gas | 33.0583 | -97.9103 | OPR | 2003-09-10T00:00:00 | 0 | GT-2 | GT2 | TX | Wise County Power LLC | 55320 | GT2 | 261 |  | CT | NG | 33.0583 | -97.9103 | 0 | 0 | 55320 |  |  | GT2 | 3_1_Generator (generators) match on plant and gen IDs Step 1a: Exact match
5709 | TX | Wise County Power Company, LLC | 55320 | GT-2 | ST1 | 262 | Pipeline Natural Gas | 33.0583 | -97.9103 | OPR | 2003-09-10T00:00:00 | 0 | GT-2 | ST1 | TX | Wise County Power LLC | 55320 | ST1 | 299.7 | HRSG2 | CA | NG | 33.0583 | -97.9103 | 0 | 0 | 55320 | 2 | 1 | ST1 | 3_1_Generator (generators) match on plant and gen IDs Step 1a: Exact match | 6_1_EnviroAssoc (boilers and generators) match on plant, boiler, and gen IDs Step 2d: Modify IDs; remove leading letters
5710 | NV | Chuck Lenzie Generating Station | 55322 | CTG-1 | CTG1 | 201.5 | Pipeline Natural Gas | 36.3853 | -114.9228 | OPR | 2005-08-25T00:00:00 | 0 | CTG-1 | CTG1 | NV | Chuck Lenzie Generating Station | 55322 | CTG1 | 201.5 |  | CT | NG | 36.3837 | -114.9218 | 0 | 0 | 55322 |  |  | CTG1 | 3_1_Generator (generators) match on plant and gen IDs Step 1a: Exact match
5711 | NV | Chuck Lenzie Generating Station | 55322 | CTG-1 | ST1 | 329.8 | Pipeline Natural Gas | 36.3853 | -114.9228 | OPR | 2005-08-25T00:00:00 | 0 | CTG-1 | ST1 | NV | Chuck Lenzie Generating Station | 55322 | ST1 | 329.8 | HRSG1 | CA | NG | 36.3837 | -114.9218 | 0 | 0 | 55322 | 1 | 1 | ST1 | 3_1_Generator (generators) match on plant and gen IDs Step 1a: Exact match | 6_1_EnviroAssoc (boilers and generators) match on plant, boiler, and gen IDs Step 2d: Modify IDs; remove leading letters
5712 | NV | Chuck Lenzie Generating Station | 55322 | CTG-2 | CTG2 | 201.5 | Pipeline Natural Gas | 36.3853 | -114.9228 | OPR | 2005-09-12T00:00:00 | 0 | CTG-2 | CTG2 | NV | Chuck Lenzie Generating Station | 55322 | CTG2 | 201.5 |  | CT | NG | 36.3837 | -114.9218 | 0 | 0 | 55322 |  |  | CTG2 | 3_1_Generator (generators) match on plant and gen IDs Step 1a: Exact match
5713 | NV | Chuck Lenzie Generating Station | 55322 | CTG-2 | ST1 | 329.8 | Pipeline Natural Gas | 36.3853 | -114.9228 | OPR | 2005-09-12T00:00:00 | 0 | CTG-2 | ST1 | NV | Chuck Lenzie Generating Station | 55322 | ST1 | 329.8 | HRSG2 | CA | NG | 36.3837 | -114.9218 | 0 | 0 | 55322 | 2 | 1 | ST1 | 3_1_Generator (generators) match on plant and gen IDs Step 1a: Exact match | 6_1_EnviroAssoc (boilers and generators) match on plant, boiler, and gen IDs Step 2d: Modify IDs; remove leading letters
5714 | NV | Chuck Lenzie Generating Station | 55322 | CTG-3 | CTG3 | 201.5 | Pipeline Natural Gas | 36.3853 | -114.9228 | OPR | 2005-11-17T00:00:00 | 0 | CTG-3 | CTG3 | NV | Chuck Lenzie Generating Station | 55322 | CTG3 | 201.5 |  | CT | NG | 36.3837 | -114.9218 | 0 | 0 | 55322 |  |  | CTG3 | 3_1_Generator (generators) match on plant and gen IDs Step 1a: Exact match
5715 | NV | Chuck Lenzie Generating Station | 55322 | CTG-3 | ST2 | 329.8 | Pipeline Natural Gas | 36.3853 | -114.9228 | OPR | 2005-11-17T00:00:00 | 0 | CTG-3 | ST2 | NV | Chuck Lenzie Generating Station | 55322 | ST2 | 329.8 | HRSG3 | CA | NG | 36.3837 | -114.9218 | 0 | 0 | 55322 | 3 | 2 | ST2 | 3_1_Generator (generators) match on plant and gen IDs Step 1a: Exact match | 6_1_EnviroAssoc (boilers and generators) match on plant, boiler, and gen IDs Step 2d: Modify IDs; remove leading letters
5716 | NV | Chuck Lenzie Generating Station | 55322 | CTG-4 | CTG4 | 201.5 | Pipeline Natural Gas | 36.3853 | -114.9228 | OPR | 2005-12-01T00:00:00 | 0 | CTG-4 | CTG4 | NV | Chuck Lenzie Generating Station | 55322 | CTG4 | 201.5 |  | CT | NG | 36.3837 | -114.9218 | 0 | 0 | 55322 |  |  | CTG4 | 3_1_Generator (generators) match on plant and gen IDs Step 1a: Exact match
5717 | NV | Chuck Lenzie Generating Station | 55322 | CTG-4 | ST2 | 329.8 | Pipeline Natural Gas | 36.3853 | -114.9228 | OPR | 2005-12-01T00:00:00 | 0 | CTG-4 | ST2 | NV | Chuck Lenzie Generating Station | 55322 | ST2 | 329.8 | HRSG4 | CA | NG | 36.3837 | -114.9218 | 0 | 0 | 55322 | 4 | 2 | ST2 | 3_1_Generator (generators) match on plant and gen IDs Step 1a: Exact match | 6_1_EnviroAssoc (boilers and generators) match on plant, boiler, and gen IDs Step 2d: Modify IDs; remove leading letters
5718 | TX | Baytown Energy Center | 55327 | CTG-1 | CTG1 | 210 | Pipeline Natural Gas | 29.7731 | -94.9019 | OPR | 2002-06-01T00:00:00 | 0 | CTG-1 | CTG1 | TX | Baytown Energy Center | 55327 | CTG1 | 219.3 |  | CT | NG | 29.7731 | -94.9019 | 0 | 0 | 55327 |  |  | CTG1 | 3_1_Generator (generators) match on plant and gen IDs Step 1a: Exact match
5719 | TX | Baytown Energy Center | 55327 | CTG-1 | STG1 | 275 | Pipeline Natural Gas | 29.7731 | -94.9019 | OPR | 2002-06-01T00:00:00 | 0 | CTG-1 | STG1 | TX | Baytown Energy Center | 55327 | STG1 | 275 | HRSG1 | CA | NG | 29.7731 | -94.9019 | 0 | 0 | 55327 | 1 | 1 | STG1 | 3_1_Generator (generators) match on plant and gen IDs Step 1a: Exact match | 6_1_EnviroAssoc (boilers and generators) match on plant, boiler, and gen IDs Step 2d: Modify IDs; remove leading letters
5720 | TX | Baytown Energy Center | 55327 | CTG-2 | CTG2 | 214.8 | Pipeline Natural Gas | 29.7731 | -94.9019 | OPR | 2002-06-01T00:00:00 | 0 | CTG-2 | CTG2 | TX | Baytown Energy Center | 55327 | CTG2 | 219.3 |  | CT | NG | 29.7731 | -94.9019 | 0 | 0 | 55327 |  |  | CTG2 | 3_1_Generator (generators) match on plant and gen IDs Step 1a: Exact match
5721 | TX | Baytown Energy Center | 55327 | CTG-2 | STG1 | 275 | Pipeline Natural Gas | 29.7731 | -94.9019 | OPR | 2002-06-01T00:00:00 | 0 | CTG-2 | STG1 | TX | Baytown Energy Center | 55327 | STG1 | 275 | HRSG2 | CA | NG | 29.7731 | -94.9019 | 0 | 0 | 55327 | 2 | 1 | STG1 | 3_1_Generator (generators) match on plant and gen IDs Step 1a: Exact match | 6_1_EnviroAssoc (boilers and generators) match on plant, boiler, and gen IDs Step 2d: Modify IDs; remove leading letters
5722 | TX | Baytown Energy Center | 55327 | CTG-3 | CTG3 | 214.8 | Pipeline Natural Gas | 29.7731 | -94.9019 | OPR | 2002-06-01T00:00:00 | 0 | CTG-3 | CTG3 | TX | Baytown Energy Center | 55327 | CTG3 | 219.3 |  | CT | NG | 29.7731 | -94.9019 | 0 | 0 | 55327 |  |  | CTG3 | 3_1_Generator (generators) match on plant and gen IDs Step 1a: Exact match
5723 | TX | Baytown Energy Center | 55327 | CTG-3 | STG1 | 275 | Pipeline Natural Gas | 29.7731 | -94.9019 | OPR | 2002-06-01T00:00:00 | 0 | CTG-3 | STG1 | TX | Baytown Energy Center | 55327 | STG1 | 275 | HRSG3 | CA | NG | 29.7731 | -94.9019 | 0 | 0 | 55327 | 3 | 1 | STG1 | 3_1_Generator (generators) match on plant and gen IDs Step 1a: Exact match | 6_1_EnviroAssoc (boilers and generators) match on plant, boiler, and gen IDs Step 2d: Modify IDs; remove leading letters
5724 | OR | Hermiston Power Plant | 55328 | CTG-1 | CTG1 | 212.5 | Pipeline Natural Gas | 45.7934 | -119.313 | OPR | 2002-04-30T00:00:00 | 0 | CTG-1 | CTG1 | OR | Hermiston Power Partnership | 55328 | CTG1 | 212.5 |  | CT | NG | 45.794 | -119.3133 | 0 | 0 | 55328 |  |  | CTG1 | 3_1_Generator (generators) match on plant and gen IDs Step 1a: Exact match
5725 | OR | Hermiston Power Plant | 55328 | CTG-1 | STG1 | 264.4 | Pipeline Natural Gas | 45.7934 | -119.313 | OPR | 2002-04-30T00:00:00 | 0 | CTG-1 | STG1 | OR | Hermiston Power Partnership | 55328 | STG1 | 264.4 | HRSG 1 | CA | NG | 45.794 | -119.3133 | 0 | 0 | 55328 | 1 | 1 | STG1 | 3_1_Generator (generators) match on plant and gen IDs Step 1a: Exact match | 6_1_EnviroAssoc (boilers and generators) match on plant, boiler, and gen IDs Step 2d: Modify IDs; remove leading letters
5726 | OR | Hermiston Power Plant | 55328 | CTG-2 | CTG2 | 212.5 | Pipeline Natural Gas | 45.7934 | -119.313 | OPR | 2002-04-17T00:00:00 | 0 | CTG-2 | CTG2 | OR | Hermiston Power Partnership | 55328 | CTG2 | 212.5 |  | CT | NG | 45.794 | -119.3133 | 0 | 0 | 55328 |  |  | CTG2 | 3_1_Generator (generators) match on plant and gen IDs Step 1a: Exact match
5727 | OR | Hermiston Power Plant | 55328 | CTG-2 | STG1 | 264.4 | Pipeline Natural Gas | 45.7934 | -119.313 | OPR | 2002-04-17T00:00:00 | 0 | CTG-2 | STG1 | OR | Hermiston Power Partnership | 55328 | STG1 | 264.4 | HRSG 2 | CA | NG | 45.794 | -119.3133 | 0 | 0 | 55328 | 2 | 1 | STG1 | 3_1_Generator (generators) match on plant and gen IDs Step 1a: Exact match | 6_1_EnviroAssoc (boilers and generators) match on plant, boiler, and gen IDs Step 2d: Modify IDs; remove leading letters
5728 | GA | Washington County Power | 55332 | T1 | 1 | 176 | Pipeline Natural Gas | 33.0917 | -82.9803 | OPR | 2003-02-10T00:00:00 | 0 | T1 | 1 | GA | Washington County Power LLC | 55332 | 1 | 198.9 |  | GT | NG | 33.0922 | -82.98 | 0 | 0 | 55332 |  |  | 1 | 3_1_Generator (generators) match on plant and gen IDs Step 1a: Exact match
5729 | GA | Washington County Power | 55332 | T2 | 2 | 176 | Pipeline Natural Gas | 33.0917 | -82.9803 | OPR | 2003-02-28T00:00:00 | 0 | T2 | 2 | GA | Washington County Power LLC | 55332 | 2 | 198.9 |  | GT | NG | 33.0922 | -82.98 | 0 | 0 | 55332 |  |  | 2 | 3_1_Generator (generators) match on plant and gen IDs Step 1a: Exact match
5730 | GA | Washington County Power | 55332 | T3 | 3 | 176 | Pipeline Natural Gas | 33.0917 | -82.9803 | OPR | 2003-03-25T00:00:00 | 0 | T3 | 3 | GA | Washington County Power LLC | 55332 | 3 | 198.9 |  | GT | NG | 33.0922 | -82.98 | 0 | 0 | 55332 |  |  | 3 | 3_1_Generator (generators) match on plant and gen IDs Step 1a: Exact match
5731 | GA | Washington County Power | 55332 | T4 | 4 | 176 | Pipeline Natural Gas | 33.0917 | -82.9803 | OPR | 2003-04-04T00:00:00 | 0 | T4 | 4 | GA | Washington County Power LLC | 55332 | 4 | 198.9 |  | GT | NG | 33.0922 | -82.98 | 0 | 0 | 55332 |  |  | 4 | 3_1_Generator (generators) match on plant and gen IDs Step 1a: Exact match
5732 | CA | Delta Energy Center, LLC | 55333 | 1 | CTG1 | 212 | Pipeline Natural Gas | 38.0167 | -121.8439 | OPR | 2001-12-01T00:00:00 | 0 | 1 | CTG1 | CA | Delta Energy Center | 55333 | CTG1 | 212 |  | CT | NG | 38.0169 | -121.8439 | 0 | 0 | 55333 |  |  | CTG1 | 3_1_Generator (generators) match on plant and gen IDs Step 1a: Exact match
5733 | CA | Delta Energy Center, LLC | 55333 | 1 | STG1 | 306 | Pipeline Natural Gas | 38.0167 | -121.8439 | OPR | 2001-12-01T00:00:00 | 0 | 1 | STG1 | CA | Delta Energy Center | 55333 | STG1 | 306 | HRSG1 | CA | NG | 38.0169 | -121.8439 | 0 | 0 | 55333 | 1 | 1 | STG1 | 3_1_Generator (generators) match on plant and gen IDs Step 1a: Exact match | 6_1_EnviroAssoc (boilers and generators) match on plant, boiler, and gen IDs Step 2d: Modify IDs; remove leading letters
5734 | CA | Delta Energy Center, LLC | 55333 | 2 | CTG2 | 212 | Pipeline Natural Gas | 38.0167 | -121.8439 | OPR | 2001-12-01T00:00:00 | 0 | 2 | CTG2 | CA | Delta Energy Center | 55333 | CTG2 | 212 |  | CT | NG | 38.0169 | -121.8439 | 0 | 0 | 55333 |  |  | CTG2 | 3_1_Generator (generators) match on plant and gen IDs Step 1a: Exact match
5735 | CA | Delta Energy Center, LLC | 55333 | 2 | STG1 | 306 | Pipeline Natural Gas | 38.0167 | -121.8439 | OPR | 2001-12-01T00:00:00 | 0 | 2 | STG1 | CA | Delta Energy Center | 55333 | STG1 | 306 | HRSG2 | CA | NG | 38.0169 | -121.8439 | 0 | 0 | 55333 | 2 | 1 | STG1 | 3_1_Generator (generators) match on plant and gen IDs Step 1a: Exact match | 6_1_EnviroAssoc (boilers and generators) match on plant, boiler, and gen IDs Step 2d: Modify IDs; remove leading letters
5736 | CA | Delta Energy Center, LLC | 55333 | 3 | CTG3 | 213.5 | Pipeline Natural Gas | 38.0167 | -121.8439 | OPR | 2001-12-01T00:00:00 | 0 | 3 | CTG3 | CA | Delta Energy Center | 55333 | CTG3 | 213.5 |  | CT | NG | 38.0169 | -121.8439 | 0 | 0 | 55333 |  |  | CTG3 | 3_1_Generator (generators) match on plant and gen IDs Step 1a: Exact match
5737 | CA | Delta Energy Center, LLC | 55333 | 3 | STG1 | 306 | Pipeline Natural Gas | 38.0167 | -121.8439 | OPR | 2001-12-01T00:00:00 | 0 | 3 | STG1 | CA | Delta Energy Center | 55333 | STG1 | 306 | HRSG3 | CA | NG | 38.0169 | -121.8439 | 0 | 0 | 55333 | 3 | 1 | STG1 | 3_1_Generator (generators) match on plant and gen IDs Step 1a: Exact match | 6_1_EnviroAssoc (boilers and generators) match on plant, boiler, and gen IDs Step 2d: Modify IDs; remove leading letters
5738 | IL | Holland Energy Facility | 55334 | CTG1 | CTG1 | 178.5 | Pipeline Natural Gas | 39.2242 | -88.7594 | OPR | 2002-02-08T00:00:00 | 0 | CTG1 | CTG1 | IL | Holland Energy Facility | 55334 | CTG1 | 178.5 |  | CT | NG | 39.2231 | -88.7584 | 0 | 0 | 55334 |  |  | CTG1 | 3_1_Generator (generators) match on plant and gen IDs Step 1a: Exact match
5739 | IL | Holland Energy Facility | 55334 | CTG1 | STG1 | 345.1 | Pipeline Natural Gas | 39.2242 | -88.7594 | OPR | 2002-02-08T00:00:00 | 0 | CTG1 | STG1 | IL | Holland Energy Facility | 55334 | STG1 | 345.1 | HRSG 1 | CA | NG | 39.2231 | -88.7584 | 0 | 0 | 55334 | 1 | 1 | STG1 | 3_1_Generator (generators) match on plant and gen IDs Step 1a: Exact match | 6_1_EnviroAssoc (boilers and generators) match on plant, boiler, and gen IDs Step 2d: Modify IDs; remove leading letters
5740 | IL | Holland Energy Facility | 55334 | CTG2 | CTG2 | 178.5 | Pipeline Natural Gas | 39.2242 | -88.7594 | OPR | 2002-03-02T00:00:00 | 0 | CTG2 | CTG2 | IL | Holland Energy Facility | 55334 | CTG2 | 178.5 |  | CT | NG | 39.2231 | -88.7584 | 0 | 0 | 55334 |  |  | CTG2 | 3_1_Generator (generators) match on plant and gen IDs Step 1a: Exact match
5741 | IL | Holland Energy Facility | 55334 | CTG2 | STG1 | 345.1 | Pipeline Natural Gas | 39.2242 | -88.7594 | OPR | 2002-03-02T00:00:00 | 0 | CTG2 | STG1 | IL | Holland Energy Facility | 55334 | STG1 | 345.1 | HRSG 2 | CA | NG | 39.2231 | -88.7584 | 0 | 0 | 55334 | 2 | 1 | STG1 | 3_1_Generator (generators) match on plant and gen IDs Step 1a: Exact match | 6_1_EnviroAssoc (boilers and generators) match on plant, boiler, and gen IDs Step 2d: Modify IDs; remove leading letters
5742 | PA | Helix Ironwood LLC | 55337 | 0001 | CT1 | 259.2 | Pipeline Natural Gas | 40.3509 | -76.3658 | OPR | 2001-06-15T00:00:00 | 0 | 0001 | CT1 | PA | Ironwood LLC | 55337 | CT1 | 259.2 |  | CT | NG | 40.3509 | -76.3658 | 0 | 0 | 55337 |  |  | CT1 | 3_1_Generator (generators) match on plant and gen IDs Step 1a: Exact match
5743 | PA | Helix Ironwood LLC | 55337 | 0001 | ST4 | 230 | Pipeline Natural Gas | 40.3509 | -76.3658 | OPR | 2001-06-15T00:00:00 | 0 | 0001 | ST4 | PA | Ironwood LLC | 55337 | ST4 | 259.2 |  | CA | NG | 40.3509 | -76.3658 | 0 | 0 | 55337 |  |  | ST4 | 3_1_Generator (generators) match on plant and gen IDs Step 1a: Exact match
5744 | PA | Helix Ironwood LLC | 55337 | 0002 | CT2 | 259.2 | Pipeline Natural Gas | 40.3509 | -76.3658 | OPR | 2001-06-22T00:00:00 | 0 | 0002 | CT2 | PA | Ironwood LLC | 55337 | CT2 | 259.2 |  | CT | NG | 40.3509 | -76.3658 | 0 | 0 | 55337 |  |  | CT2 | 3_1_Generator (generators) match on plant and gen IDs Step 1a: Exact match
5745 | PA | Helix Ironwood LLC | 55337 | 0002 | ST4 | 230 | Pipeline Natural Gas | 40.3509 | -76.3658 | OPR | 2001-06-22T00:00:00 | 0 | 0002 | ST4 | PA | Ironwood LLC | 55337 | ST4 | 259.2 |  | CA | NG | 40.3509 | -76.3658 | 0 | 0 | 55337 |  |  | ST4 | 3_1_Generator (generators) match on plant and gen IDs Step 1a: Exact match
5746 | AR | Dell Power Plant | 55340 | 1 | CTG1 | 199 | Pipeline Natural Gas | 35.8619 | -90.0253 | OPR | 2007-05-05T00:00:00 | 0 | 1 | CTG1 | AR | Dell Power Station | 55340 | CTG1 | 199.3 |  | CT | NG | 35.8619 | -90.0253 | 0 | 0 | 55340 |  |  | CTG1 | 3_1_Generator (generators) match on plant and gen IDs Step 1a: Exact match
5747 | AR | Dell Power Plant | 55340 | 1 | STG | 281 | Pipeline Natural Gas | 35.8619 | -90.0253 | OPR | 2007-05-05T00:00:00 | 0 | 1 | STG | AR | Dell Power Station | 55340 | STG | 280.5 | HRSG1 | CA | NG | 35.8619 | -90.0253 | 0 | 0 | 55340 | 1 | STG | STG | 3_1_Generator (generators) match on plant and gen IDs Step 1a: Exact match | 6_1_EnviroAssoc (boilers and generators) match on plant, boiler, and gen IDs Step 2d: Modify IDs; remove leading letters
5748 | AR | Dell Power Plant | 55340 | 2 | CTG2 | 199 | Pipeline Natural Gas | 35.8619 | -90.0253 | OPR | 2007-04-15T00:00:00 | 0 | 2 | CTG2 | AR | Dell Power Station | 55340 | CTG2 | 199.3 |  | CT | NG | 35.8619 | -90.0253 | 0 | 0 | 55340 |  |  | CTG2 | 3_1_Generator (generators) match on plant and gen IDs Step 1a: Exact match
5749 | AR | Dell Power Plant | 55340 | 2 | STG | 281 | Pipeline Natural Gas | 35.8619 | -90.0253 | OPR | 2007-04-15T00:00:00 | 0 | 2 | STG | AR | Dell Power Station | 55340 | STG | 280.5 | HRSG2 | CA | NG | 35.8619 | -90.0253 | 0 | 0 | 55340 | 2 | STG | STG | 3_1_Generator (generators) match on plant and gen IDs Step 1a: Exact match | 6_1_EnviroAssoc (boilers and generators) match on plant, boiler, and gen IDs Step 2d: Modify IDs; remove leading letters
5750 | NM | Luna Energy Facility | 55343 | CTG1 | CTG1 | 175 | Pipeline Natural Gas | 32.2983 | -107.78 | OPR | 2005-12-13T00:00:00 | 0 | CTG1 | CTG1 | NM | Luna Energy Facility | 55343 | CTG1 | 175 |  | CT | NG | 32.2993 | -107.7834 | 0 | 0 | 55343 |  |  | CTG1 | 3_1_Generator (generators) match on plant and gen IDs Step 1a: Exact match
5751 | NM | Luna Energy Facility | 55343 | CTG1 | STG1 | 300 | Pipeline Natural Gas | 32.2983 | -107.78 | OPR | 2005-12-13T00:00:00 | 0 | CTG1 | STG1 | NM | Luna Energy Facility | 55343 | STG1 | 300 | 1 | CA | NG | 32.2993 | -107.7834 | 0 | 0 | 55343 | 1 | 1 | STG1 | 3_1_Generator (generators) match on plant and gen IDs Step 1a: Exact match | 6_1_EnviroAssoc (boilers and generators) match on plant, boiler, and gen IDs Step 2d: Modify IDs; remove leading letters
5752 | NM | Luna Energy Facility | 55343 | CTG2 | CTG2 | 175 | Pipeline Natural Gas | 32.2983 | -107.78 | OPR | 2005-12-02T00:00:00 | 0 | CTG2 | CTG2 | NM | Luna Energy Facility | 55343 | CTG2 | 175 |  | CT | NG | 32.2993 | -107.7834 | 0 | 0 | 55343 |  |  | CTG2 | 3_1_Generator (generators) match on plant and gen IDs Step 1a: Exact match
5753 | NM | Luna Energy Facility | 55343 | CTG2 | STG1 | 300 | Pipeline Natural Gas | 32.2983 | -107.78 | OPR | 2005-12-02T00:00:00 | 0 | CTG2 | STG1 | NM | Luna Energy Facility | 55343 | STG1 | 300 | 2 | CA | NG | 32.2993 | -107.7834 | 0 | 0 | 55343 | 2 | 1 | STG1 | 3_1_Generator (generators) match on plant and gen IDs Step 1a: Exact match | 6_1_EnviroAssoc (boilers and generators) match on plant, boiler, and gen IDs Step 2d: Modify IDs; remove leading letters
5754 | CA | Otay Mesa Energy Center, LLC | 55345 | CTG-1 | 1-01 | 198.9 | Pipeline Natural Gas | 32.5733 | -116.9153 | OPR | 2009-07-22T00:00:00 | 0 | CTG-1 | 1-01 | CA | Otay Mesa Generating Project | 55345 | 1-01 | 210 |  | CT | NG | 32.5815 | -116.915 | 0 | 0 | 55345 |  |  | 1-01 | 3_1_Generator (generators) match on plant and gen IDs Step 1a: Exact match
5755 | CA | Otay Mesa Energy Center, LLC | 55345 | CTG-1 | 1-03 | 290.7 | Pipeline Natural Gas | 32.5733 | -116.9153 | OPR | 2009-07-22T00:00:00 | 0 | CTG-1 | 1-03 | CA | Otay Mesa Generating Project | 55345 | 1-03 | 290.7 | HRSG 1 | CA | NG | 32.5815 | -116.915 | 0 | 0 | 55345 | 1 | 3 | 1-03 | 3_1_Generator (generators) match on plant and gen IDs Step 1a: Exact match | 6_1_EnviroAssoc (boilers and generators) match on plant, boiler, and gen IDs Step 2d: Modify IDs; remove leading letters
5756 | CA | Otay Mesa Energy Center, LLC | 55345 | CTG-2 | 1-02 | 198.9 | Pipeline Natural Gas | 32.5733 | -116.9153 | OPR | 2009-07-23T00:00:00 | 0 | CTG-2 | 1-02 | CA | Otay Mesa Generating Project | 55345 | 1-02 | 210 |  | CT | NG | 32.5815 | -116.915 | 0 | 0 | 55345 |  |  | 1-02 | 3_1_Generator (generators) match on plant and gen IDs Step 1a: Exact match
5757 | CA | Otay Mesa Energy Center, LLC | 55345 | CTG-2 | 1-03 | 290.7 | Pipeline Natural Gas | 32.5733 | -116.9153 | OPR | 2009-07-23T00:00:00 | 0 | CTG-2 | 1-03 | CA | Otay Mesa Generating Project | 55345 | 1-03 | 290.7 | HRSG 2 | CA | NG | 32.5815 | -116.915 | 0 | 0 | 55345 | 2 | 3 | 1-03 | 3_1_Generator (generators) match on plant and gen IDs Step 1a: Exact match | 6_1_EnviroAssoc (boilers and generators) match on plant, boiler, and gen IDs Step 2d: Modify IDs; remove leading letters
5758 | PA | Armstrong Power, LLC | 55347 | 1 | 1 | 172 | Pipeline Natural Gas | 40.6383 | -79.3503 | OPR | 2002-04-05T00:00:00 | 0 | 1 | 1 | PA | Armstrong | 55347 | 1 | 172 |  | GT | NG | 40.638 | -79.3517 | 0 | 0 | 55347 |  |  | 1 | 3_1_Generator (generators) match on plant and gen IDs Step 1a: Exact match
5759 | PA | Armstrong Power, LLC | 55347 | 2 | 2 | 172 | Pipeline Natural Gas | 40.6383 | -79.3503 | OPR | 2002-04-12T00:00:00 | 0 | 2 | 2 | PA | Armstrong | 55347 | 2 | 172 |  | GT | NG | 40.638 | -79.3517 | 0 | 0 | 55347 |  |  | 2 | 3_1_Generator (generators) match on plant and gen IDs Step 1a: Exact match
5760 | PA | Armstrong Power, LLC | 55347 | 3 | 3 | 172 | Pipeline Natural Gas | 40.6383 | -79.3503 | OPR | 2002-04-24T00:00:00 | 0 | 3 | 3 | PA | Armstrong | 55347 | 3 | 172 |  | GT | NG | 40.638 | -79.3517 | 0 | 0 | 55347 |  |  | 3 | 3_1_Generator (generators) match on plant and gen IDs Step 1a: Exact match
5761 | PA | Armstrong Power, LLC | 55347 | 4 | 4 | 172 | Pipeline Natural Gas | 40.6383 | -79.3503 | OPR | 2002-05-04T00:00:00 | 0 | 4 | 4 | PA | Armstrong | 55347 | 4 | 172 |  | GT | NG | 40.638 | -79.3517 | 0 | 0 | 55347 |  |  | 4 | 3_1_Generator (generators) match on plant and gen IDs Step 1a: Exact match
5762 | OH | Troy Energy, LLC | 55348 | 1 | 1 | 196.9 | Pipeline Natural Gas | 41.4774 | -83.4616 | OPR | 2002-04-06T00:00:00 | 0 | 1 | 1 | OH | Troy Energy LLC | 55348 | 1 | 198.9 |  | GT | NG | 41.4772 | -83.4598 | 0 | 0 | 55348 |  |  | 1 | 3_1_Generator (generators) match on plant and gen IDs Step 1a: Exact match
5763 | OH | Troy Energy, LLC | 55348 | 2 | 2 | 196.9 | Pipeline Natural Gas | 41.4774 | -83.4616 | OPR | 2002-04-21T00:00:00 | 0 | 2 | 2 | OH | Troy Energy LLC | 55348 | 2 | 198.9 |  | GT | NG | 41.4772 | -83.4598 | 0 | 0 | 55348 |  |  | 2 | 3_1_Generator (generators) match on plant and gen IDs Step 1a: Exact match
5764 | OH | Troy Energy, LLC | 55348 | 3 | 3 | 196.9 | Pipeline Natural Gas | 41.4774 | -83.4616 | OPR | 2002-05-06T00:00:00 | 0 | 3 | 3 | OH | Troy Energy LLC | 55348 | 3 | 198.9 |  | GT | NG | 41.4772 | -83.4598 | 0 | 0 | 55348 |  |  | 3 | 3_1_Generator (generators) match on plant and gen IDs Step 1a: Exact match
5765 | OH | Troy Energy, LLC | 55348 | 4 | 4 | 196.9 | Pipeline Natural Gas | 41.4774 | -83.4616 | OPR | 2002-05-10T00:00:00 | 0 | 4 | 4 | OH | Troy Energy LLC | 55348 | 4 | 198.9 |  | GT | NG | 41.4772 | -83.4598 | 0 | 0 | 55348 |  |  | 4 | 3_1_Generator (generators) match on plant and gen IDs Step 1a: Exact match
5766 | WV | Pleasants Energy, LLC | 55349 | 1 | 1 | 172 | Pipeline Natural Gas | 39.3328 | -81.3639 | OPR | 2001-12-04T00:00:00 | 0 | 1 | 1 | WV | Pleasants Energy LLC | 55349 | 1 | 191.4 |  | GT | NG | 39.3325 | -81.3642 | 0 | 0 | 55349 |  |  | 1 | 3_1_Generator (generators) match on plant and gen IDs Step 1a: Exact match
5767 | WV | Pleasants Energy, LLC | 55349 | 2 | 2 | 172 | Pipeline Natural Gas | 39.3328 | -81.3639 | OPR | 2002-01-10T00:00:00 | 0 | 2 | 2 | WV | Pleasants Energy LLC | 55349 | 2 | 191.4 |  | GT | NG | 39.3325 | -81.3642 | 0 | 0 | 55349 |  |  | 2 | 3_1_Generator (generators) match on plant and gen IDs Step 1a: Exact match
5768 | OH | Dresden Energy Facility | 55350 | 1A | 1 | 198.9 | Pipeline Natural Gas | 40.0935 | -82.0267 | OPR | 2011-10-25T00:00:00 | 0 | 1A | 1 | OH | Dresden Energy Facility | 55350 | 1 | 198.9 |  | CT | NG | 40.0928 | -82.0276 | 0 | 0 | 55350 |  |  | 1 | 3_1_Generator (generators) match on plant and gen IDs Step 1a: Exact match
5769 | OH | Dresden Energy Facility | 55350 | 1A | 3 | 280.5 | Pipeline Natural Gas | 40.0935 | -82.0267 | OPR | 2011-10-25T00:00:00 | 0 | 1A | 3 | OH | Dresden Energy Facility | 55350 | 3 | 280.5 |  | CA | NG | 40.0928 | -82.0276 | 0 | 0 | 55350 |  |  | 3 | 3_1_Generator (generators) match on plant and gen IDs Step 1a: Exact match
5770 | OH | Dresden Energy Facility | 55350 | 1B | 2 | 198.9 | Pipeline Natural Gas | 40.0935 | -82.0267 | OPR | 2011-11-07T00:00:00 | 0 | 1B | 2 | OH | Dresden Energy Facility | 55350 | 2 | 198.9 |  | CT | NG | 40.0928 | -82.0276 | 0 | 0 | 55350 |  |  | 2 | 3_1_Generator (generators) match on plant and gen IDs Step 1a: Exact match
5771 | OH | Dresden Energy Facility | 55350 | 1B | 3 | 280.5 | Pipeline Natural Gas | 40.0935 | -82.0267 | OPR | 2011-11-07T00:00:00 | 0 | 1B | 3 | OH | Dresden Energy Facility | 55350 | 3 | 280.5 |  | CA | NG | 40.0928 | -82.0276 | 0 | 0 | 55350 |  |  | 3 | 3_1_Generator (generators) match on plant and gen IDs Step 1a: Exact match
5772 | TX | Brazos Valley Energy, LP | 55357 | CTG1 | CTG1 | 200 | Pipeline Natural Gas | 29.4731 | -95.6244 | OPR | 2003-01-13T00:00:00 | 0 | CTG1 | CTG1 | TX | Jack Fusco Energy Center | 55357 | CTG1 | 200 |  | CT | NG | 29.4731 | -95.6244 | 0 | 0 | 55357 |  |  | CTG1 | 3_1_Generator (generators) match on plant and gen IDs Step 1a: Exact match
5773 | TX | Brazos Valley Energy, LP | 55357 | CTG1 | STG1 | 275.6 | Pipeline Natural Gas | 29.4731 | -95.6244 | OPR | 2003-01-13T00:00:00 | 0 | CTG1 | STG1 | TX | Jack Fusco Energy Center | 55357 | STG1 | 275.6 | HRSG1 | CA | NG | 29.4731 | -95.6244 | 0 | 0 | 55357 | 1 | 1 | STG1 | 3_1_Generator (generators) match on plant and gen IDs Step 1a: Exact match | 6_1_EnviroAssoc (boilers and generators) match on plant, boiler, and gen IDs Step 2d: Modify IDs; remove leading letters
5774 | TX | Brazos Valley Energy, LP | 55357 | CTG2 | CTG2 | 200 | Pipeline Natural Gas | 29.4731 | -95.6244 | OPR | 2003-01-13T00:00:00 | 0 | CTG2 | CTG2 | TX | Jack Fusco Energy Center | 55357 | CTG2 | 200 |  | CT | NG | 29.4731 | -95.6244 | 0 | 0 | 55357 |  |  | CTG2 | 3_1_Generator (generators) match on plant and gen IDs Step 1a: Exact match
5775 | TX | Brazos Valley Energy, LP | 55357 | CTG2 | STG1 | 275.6 | Pipeline Natural Gas | 29.4731 | -95.6244 | OPR | 2003-01-13T00:00:00 | 0 | CTG2 | STG1 | TX | Jack Fusco Energy Center | 55357 | STG1 | 275.6 | HRSG2 | CA | NG | 29.4731 | -95.6244 | 0 | 0 | 55357 | 2 | 1 | STG1 | 3_1_Generator (generators) match on plant and gen IDs Step 1a: Exact match | 6_1_EnviroAssoc (boilers and generators) match on plant, boiler, and gen IDs Step 2d: Modify IDs; remove leading letters
5776 | TX | Cottonwood Energy Project | 55358 | CT1 | CT1 | 190 | Pipeline Natural Gas | 30.2588 | -93.7353 | OPR | 2002-08-25T00:00:00 | 0 | CT1 | CT1 | TX | Cottonwood Energy Company LP | 55358 | CT1 | 198.9 |  | CT | NG | 30.2588 | -93.7353 | 0 | 0 | 55358 |  |  | CT1 | 3_1_Generator (generators) match on plant and gen IDs Step 1a: Exact match
5777 | TX | Cottonwood Energy Project | 55358 | CT1 | ST1 | 156 | Pipeline Natural Gas | 30.2588 | -93.7353 | OPR | 2002-08-25T00:00:00 | 0 | CT1 | ST1 | TX | Cottonwood Energy Company LP | 55358 | ST1 | 159.5 | FB1 | CA | NG | 30.2588 | -93.7353 | 0 | 0 | 55358 | 1 | 1 | ST1 | 3_1_Generator (generators) match on plant and gen IDs Step 1a: Exact match | 6_1_EnviroAssoc (boilers and generators) match on plant, boiler, and gen IDs Step 2d: Modify IDs; remove leading letters
5778 | TX | Cottonwood Energy Project | 55358 | CT2 | CT2 | 190 | Pipeline Natural Gas | 30.2588 | -93.7353 | OPR | 2002-10-15T00:00:00 | 0 | CT2 | CT2 | TX | Cottonwood Energy Company LP | 55358 | CT2 | 198.9 |  | CT | NG | 30.2588 | -93.7353 | 0 | 0 | 55358 |  |  | CT2 | 3_1_Generator (generators) match on plant and gen IDs Step 1a: Exact match
5779 | TX | Cottonwood Energy Project | 55358 | CT2 | ST2 | 156 | Pipeline Natural Gas | 30.2588 | -93.7353 | OPR | 2002-10-15T00:00:00 | 0 | CT2 | ST2 | TX | Cottonwood Energy Company LP | 55358 | ST2 | 159.5 | FB2 | CA | NG | 30.2588 | -93.7353 | 0 | 0 | 55358 | 2 | 2 | ST2 | 3_1_Generator (generators) match on plant and gen IDs Step 1a: Exact match | 6_1_EnviroAssoc (boilers and generators) match on plant, boiler, and gen IDs Step 2d: Modify IDs; remove leading letters
5780 | TX | Cottonwood Energy Project | 55358 | CT3 | CT3 | 190 | Pipeline Natural Gas | 30.2588 | -93.7353 | OPR | 2002-11-15T00:00:00 | 0 | CT3 | CT3 | TX | Cottonwood Energy Company LP | 55358 | CT3 | 198.9 |  | CT | NG | 30.2588 | -93.7353 | 0 | 0 | 55358 |  |  | CT3 | 3_1_Generator (generators) match on plant and gen IDs Step 1a: Exact match
5781 | TX | Cottonwood Energy Project | 55358 | CT3 | ST3 | 156 | Pipeline Natural Gas | 30.2588 | -93.7353 | OPR | 2002-11-15T00:00:00 | 0 | CT3 | ST3 | TX | Cottonwood Energy Company LP | 55358 | ST3 | 159.5 | FB3 | CA | NG | 30.2588 | -93.7353 | 0 | 0 | 55358 | 3 | 3 | ST3 | 3_1_Generator (generators) match on plant and gen IDs Step 1a: Exact match | 6_1_EnviroAssoc (boilers and generators) match on plant, boiler, and gen IDs Step 2d: Modify IDs; remove leading letters
5782 | TX | Cottonwood Energy Project | 55358 | CT4 | CT4 | 190 | Pipeline Natural Gas | 30.2588 | -93.7353 | OPR | 2002-12-13T00:00:00 | 0 | CT4 | CT4 | TX | Cottonwood Energy Company LP | 55358 | CT4 | 198.9 |  | CT | NG | 30.2588 | -93.7353 | 0 | 0 | 55358 |  |  | CT4 | 3_1_Generator (generators) match on plant and gen IDs Step 1a: Exact match
5783 | TX | Cottonwood Energy Project | 55358 | CT4 | ST4 | 156 | Pipeline Natural Gas | 30.2588 | -93.7353 | OPR | 2002-12-13T00:00:00 | 0 | CT4 | ST4 | TX | Cottonwood Energy Company LP | 55358 | ST4 | 159.5 | FB4 | CA | NG | 30.2588 | -93.7353 | 0 | 0 | 55358 | 4 | 4 | ST4 | 3_1_Generator (generators) match on plant and gen IDs Step 1a: Exact match | 6_1_EnviroAssoc (boilers and generators) match on plant, boiler, and gen IDs Step 2d: Modify IDs; remove leading letters
5784 | IN | Sugar Creek Generating Station | 55364 | CT11 | CT01 | 159 | Pipeline Natural Gas | 39.3922 | -87.5103 | OPR | 2002-07-01T00:00:00 | 0 | CT11 | CT01 | IN | Sugar Creek Power | 55364 | CT01 | 203.2 |  | CT | NG | 39.3931 | -87.5108 | 0 | 0 | 55364 |  |  | CT01 | 3_1_Generator (generators) match on plant and gen IDs Step 1a: Exact match
5785 | IN | Sugar Creek Generating Station | 55364 | CT11 | ST1 | 237.3 | Pipeline Natural Gas | 39.3922 | -87.5103 | OPR | 2002-07-01T00:00:00 | 0 | CT11 | ST1 | IN | Sugar Creek Power | 55364 | ST1 | 213 |  | CA | NG | 39.3931 | -87.5108 | 0 | 0 | 55364 |  |  | ST1 | 3_1_Generator (generators) match on plant and gen IDs Step 1a: Exact match
5786 | IN | Sugar Creek Generating Station | 55364 | CT12 | CT02 | 159 | Pipeline Natural Gas | 39.3922 | -87.5103 | OPR | 2002-07-01T00:00:00 | 0 | CT12 | CT02 | IN | Sugar Creek Power | 55364 | CT02 | 203.2 |  | CT | NG | 39.3931 | -87.5108 | 0 | 0 | 55364 |  |  | CT02 | 3_1_Generator (generators) match on plant and gen IDs Step 1a: Exact match
5787 | IN | Sugar Creek Generating Station | 55364 | CT12 | ST1 | 237.3 | Pipeline Natural Gas | 39.3922 | -87.5103 | OPR | 2002-07-01T00:00:00 | 0 | CT12 | ST1 | IN | Sugar Creek Power | 55364 | ST1 | 213 |  | CA | NG | 39.3931 | -87.5108 | 0 | 0 | 55364 |  |  | ST1 | 3_1_Generator (generators) match on plant and gen IDs Step 1a: Exact match
5788 | TX | LaPorte Generating Station | 55365 | GT-1 | GT1 | 44 | Pipeline Natural Gas | 29.702 | -95.071 | OPR | 2001-06-19T00:00:00 | 0 | GT-1 | GT1 | TX | Exelon LaPorte Generating Station | 55365 | GT1 | 59 |  | GT | NG | 29.7028 | -95.0718 | 0 | 0 | 55365 |  |  | GT1 | 3_1_Generator (generators) match on plant and gen IDs Step 1a: Exact match
5789 | TX | LaPorte Generating Station | 55365 | GT-2 | GT2 | 44 | Pipeline Natural Gas | 29.702 | -95.071 | OPR | 2001-06-20T00:00:00 | 0 | GT-2 | GT2 | TX | Exelon LaPorte Generating Station | 55365 | GT2 | 59 |  | GT | NG | 29.7028 | -95.0718 | 0 | 0 | 55365 |  |  | GT2 | 3_1_Generator (generators) match on plant and gen IDs Step 1a: Exact match
5790 | TX | LaPorte Generating Station | 55365 | GT-3 | GT3 | 44 | Pipeline Natural Gas | 29.702 | -95.071 | OPR | 2001-07-10T00:00:00 | 0 | GT-3 | GT3 | TX | Exelon LaPorte Generating Station | 55365 | GT3 | 59 |  | GT | NG | 29.7028 | -95.0718 | 0 | 0 | 55365 |  |  | GT3 | 3_1_Generator (generators) match on plant and gen IDs Step 1a: Exact match
5791 | TX | LaPorte Generating Station | 55365 | GT-4 | GT4 | 44 | Pipeline Natural Gas | 29.702 | -95.071 | OPR | 2001-08-04T00:00:00 | 0 | GT-4 | GT4 | TX | Exelon LaPorte Generating Station | 55365 | GT4 | 59 |  | GT | NG | 29.7028 | -95.0718 | 0 | 0 | 55365 |  |  | GT4 | 3_1_Generator (generators) match on plant and gen IDs Step 1a: Exact match
5792 | AZ | New Harquahala Generating Company | 55372 | CTG1 | CTG1 | 281.7 | Pipeline Natural Gas | 33.4759 | -113.1133 | OPR | 2003-04-23T00:00:00 | 0 | CTG1 | CTG1 | AZ | Harquahala Generating Project | 55372 | CTG1 | 281.7 |  | CT | NG | 33.476 | -113.1134 | 0 | 0 | 55372 |  |  | CTG1 | 3_1_Generator (generators) match on plant and gen IDs Step 1a: Exact match
5793 | AZ | New Harquahala Generating Company | 55372 | CTG1 | STG1 | 160 | Pipeline Natural Gas | 33.4759 | -113.1133 | OPR | 2003-04-23T00:00:00 | 0 | CTG1 | STG1 | AZ | Harquahala Generating Project | 55372 | STG1 | 144 | HRSG1 | CA | NG | 33.476 | -113.1134 | 0 | 0 | 55372 | 1 | 1 | STG1 | 3_1_Generator (generators) match on plant and gen IDs Step 1a: Exact match | 6_1_EnviroAssoc (boilers and generators) match on plant, boiler, and gen IDs Step 2d: Modify IDs; remove leading letters
5794 | AZ | New Harquahala Generating Company | 55372 | CTG2 | CTG2 | 281.7 | Pipeline Natural Gas | 33.4759 | -113.1133 | OPR | 2003-06-01T00:00:00 | 0 | CTG2 | CTG2 | AZ | Harquahala Generating Project | 55372 | CTG2 | 281.7 |  | CT | NG | 33.476 | -113.1134 | 0 | 0 | 55372 |  |  | CTG2 | 3_1_Generator (generators) match on plant and gen IDs Step 1a: Exact match
5795 | AZ | New Harquahala Generating Company | 55372 | CTG2 | STG2 | 160 | Pipeline Natural Gas | 33.4759 | -113.1133 | OPR | 2003-06-01T00:00:00 | 0 | CTG2 | STG2 | AZ | Harquahala Generating Project | 55372 | STG2 | 144 | HRSG2 | CA | NG | 33.476 | -113.1134 | 0 | 0 | 55372 | 2 | 2 | STG2 | 3_1_Generator (generators) match on plant and gen IDs Step 1a: Exact match | 6_1_EnviroAssoc (boilers and generators) match on plant, boiler, and gen IDs Step 2d: Modify IDs; remove leading letters
5796 | AZ | New Harquahala Generating Company | 55372 | CTG3 | CTG3 | 281.7 | Pipeline Natural Gas | 33.4759 | -113.1133 | OPR | 2003-07-31T00:00:00 | 0 | CTG3 | CTG3 | AZ | Harquahala Generating Project | 55372 | CTG3 | 281.7 |  | CT | NG | 33.476 | -113.1134 | 0 | 0 | 55372 |  |  | CTG3 | 3_1_Generator (generators) match on plant and gen IDs Step 1a: Exact match
5797 | AZ | New Harquahala Generating Company | 55372 | CTG3 | STG3 | 160 | Pipeline Natural Gas | 33.4759 | -113.1133 | OPR | 2003-07-31T00:00:00 | 0 | CTG3 | STG3 | AZ | Harquahala Generating Project | 55372 | STG3 | 144 | HRSG3 | CA | NG | 33.476 | -113.1134 | 0 | 0 | 55372 | 3 | 3 | STG3 | 3_1_Generator (generators) match on plant and gen IDs Step 1a: Exact match | 6_1_EnviroAssoc (boilers and generators) match on plant, boiler, and gen IDs Step 2d: Modify IDs; remove leading letters
5798 | NY | Astoria Energy | 55375 | CT1 | CT1 | 170 | Pipeline Natural Gas | 40.7825 | -73.8964 | OPR | 2006-03-23T00:00:00 | 0 | CT1 | CT1 | NY | Astoria Energy | 55375 | CT1 | 170 |  | CT | NG | 40.7825 | -73.8964 | 0 | 0 | 55375 |  |  | CT1 | 3_1_Generator (generators) match on plant and gen IDs Step 1a: Exact match
5799 | NY | Astoria Energy | 55375 | CT1 | ST1 | 180 | Pipeline Natural Gas | 40.7825 | -73.8964 | OPR | 2006-03-23T00:00:00 | 0 | CT1 | ST1 | NY | Astoria Energy | 55375 | ST1 | 255 | HRSG1 | CA | NG | 40.7825 | -73.8964 | 0 | 0 | 55375 | 1 | 1 | ST1 | 3_1_Generator (generators) match on plant and gen IDs Step 1a: Exact match | 6_1_EnviroAssoc (boilers and generators) match on plant, boiler, and gen IDs Step 2d: Modify IDs; remove leading letters
5800 | NY | Astoria Energy | 55375 | CT2 | CT2 | 170 | Pipeline Natural Gas | 40.7825 | -73.8964 | OPR | 2006-03-23T00:00:00 | 0 | CT2 | CT2 | NY | Astoria Energy | 55375 | CT2 | 170 |  | CT | NG | 40.7825 | -73.8964 | 0 | 0 | 55375 |  |  | CT2 | 3_1_Generator (generators) match on plant and gen IDs Step 1a: Exact match
5801 | NY | Astoria Energy | 55375 | CT2 | ST1 | 180 | Pipeline Natural Gas | 40.7825 | -73.8964 | OPR | 2006-03-23T00:00:00 | 0 | CT2 | ST1 | NY | Astoria Energy | 55375 | ST1 | 255 | HRSG2 | CA | NG | 40.7825 | -73.8964 | 0 | 0 | 55375 | 2 | 1 | ST1 | 3_1_Generator (generators) match on plant and gen IDs Step 1a: Exact match | 6_1_EnviroAssoc (boilers and generators) match on plant, boiler, and gen IDs Step 2d: Modify IDs; remove leading letters
5802 | NY | Astoria Energy | 55375 | CT3 | CT3 | 170 | Pipeline Natural Gas | 40.7825 | -73.8964 | OPR | 2011-04-03T00:00:00 | 0 | CT3 | CT3 | NY | Astoria Energy II | 57664 | CT3 | 200 |  | CT | NG | 40.7813 | -73.8966 | 0 | 1 | 55375 |  |  | CT3 | 3_1_Generator (generators) match on plant and gen IDs Step 1a: Exact match
5803 | NY | Astoria Energy | 55375 | CT3 | ST2 | 180 | Pipeline Natural Gas | 40.7825 | -73.8964 | OPR | 2011-04-03T00:00:00 | 0 | CT3 | ST2 | NY | Astoria Energy II | 57664 | ST2 | 250 | HRSG3 | CA | NG | 40.7813 | -73.8966 | 0 | 1 | 55375 | 3 | 2 | ST2 | 3_1_Generator (generators) match on plant and gen IDs Step 1a: Exact match | 6_1_EnviroAssoc (boilers and generators) match on plant, boiler, and gen IDs Step 2d: Modify IDs; remove leading letters
5804 | NY | Astoria Energy | 55375 | CT4 | CT4 | 170 | Pipeline Natural Gas | 40.7825 | -73.8964 | OPR | 2011-04-05T00:00:00 | 0 | CT4 | CT4 | NY | Astoria Energy II | 57664 | CT4 | 200 |  | CT | NG | 40.7813 | -73.8966 | 0 | 1 | 55375 |  |  | CT4 | 3_1_Generator (generators) match on plant and gen IDs Step 1a: Exact match
5805 | NY | Astoria Energy | 55375 | CT4 | ST2 | 180 | Pipeline Natural Gas | 40.7825 | -73.8964 | OPR | 2011-04-05T00:00:00 | 0 | CT4 | ST2 | NY | Astoria Energy II | 57664 | ST2 | 250 | HRSG4 | CA | NG | 40.7813 | -73.8966 | 0 | 1 | 55375 | 4 | 2 | ST2 | 3_1_Generator (generators) match on plant and gen IDs Step 1a: Exact match | 6_1_EnviroAssoc (boilers and generators) match on plant, boiler, and gen IDs Step 2d: Modify IDs; remove leading letters
5806 | PA | Gans Generating Facility | 55377 | 8 | UNT8 | 43.9 | Pipeline Natural Gas | 39.7475 | -79.8388 | OPR | 2000-09-15T00:00:00 | 0 | 8 | UNT8 | PA | Gans | 55377 | UNT8 | 43.8 |  | GT | NG | 39.7475 | -79.8389 | 0 | 0 | 55377 |  |  | UNT8 | 3_1_Generator (generators) match on plant and gen IDs Step 1a: Exact match
5807 | PA | Gans Generating Facility | 55377 | 9 | UNT9 | 43.9 | Pipeline Natural Gas | 39.7475 | -79.8388 | OPR | 2000-09-15T00:00:00 | 0 | 9 | UNT9 | PA | Gans | 55377 | UNT9 | 43.8 |  | GT | NG | 39.7475 | -79.8389 | 0 | 0 | 55377 |  |  | UNT9 | 3_1_Generator (generators) match on plant and gen IDs Step 1a: Exact match
5808 | AR | Union Power Station | 55380 | CTG-1 | CTG1 | 176 | Pipeline Natural Gas | 33.2961 | -92.5933 | OPR | 2002-09-03T00:00:00 | 0 | CTG-1 | CTG1 | AR | Union Power Station | 55380 | CTG1 | 176 |  | CT | NG | 33.2961 | -92.5894 | 0 | 0 | 55380 |  |  | CTG1 | 3_1_Generator (generators) match on plant and gen IDs Step 1a: Exact match
5809 | AR | Union Power Station | 55380 | CTG-1 | STG1 | 255 | Pipeline Natural Gas | 33.2961 | -92.5933 | OPR | 2002-09-03T00:00:00 | 0 | CTG-1 | STG1 | AR | Union Power Station | 55380 | STG1 | 255 |  | CA | NG | 33.2961 | -92.5894 | 0 | 0 | 55380 |  |  | STG1 | 3_1_Generator (generators) match on plant and gen IDs Step 1a: Exact match
5810 | AR | Union Power Station | 55380 | CTG-2 | CTG2 | 176 | Pipeline Natural Gas | 33.2961 | -92.5933 | OPR | 2002-09-06T00:00:00 | 0 | CTG-2 | CTG2 | AR | Union Power Station | 55380 | CTG2 | 176 |  | CT | NG | 33.2961 | -92.5894 | 0 | 0 | 55380 |  |  | CTG2 | 3_1_Generator (generators) match on plant and gen IDs Step 1a: Exact match
5811 | AR | Union Power Station | 55380 | CTG-2 | STG1 | 255 | Pipeline Natural Gas | 33.2961 | -92.5933 | OPR | 2002-09-06T00:00:00 | 0 | CTG-2 | STG1 | AR | Union Power Station | 55380 | STG1 | 255 |  | CA | NG | 33.2961 | -92.5894 | 0 | 0 | 55380 |  |  | STG1 | 3_1_Generator (generators) match on plant and gen IDs Step 1a: Exact match
5812 | AR | Union Power Station | 55380 | CTG-3 | CTG3 | 176 | Pipeline Natural Gas | 33.2961 | -92.5933 | OPR | 2002-11-25T00:00:00 | 0 | CTG-3 | CTG3 | AR | Union Power Station | 55380 | CTG3 | 176 |  | CT | NG | 33.2961 | -92.5894 | 0 | 0 | 55380 |  |  | CTG3 | 3_1_Generator (generators) match on plant and gen IDs Step 1a: Exact match
5813 | AR | Union Power Station | 55380 | CTG-3 | STG2 | 255 | Pipeline Natural Gas | 33.2961 | -92.5933 | OPR | 2002-11-25T00:00:00 | 0 | CTG-3 | STG2 | AR | Union Power Station | 55380 | STG2 | 255 |  | CA | NG | 33.2961 | -92.5894 | 0 | 0 | 55380 |  |  | STG2 | 3_1_Generator (generators) match on plant and gen IDs Step 1a: Exact match
5814 | AR | Union Power Station | 55380 | CTG-4 | CTG4 | 176 | Pipeline Natural Gas | 33.2961 | -92.5933 | OPR | 2002-11-27T00:00:00 | 0 | CTG-4 | CTG4 | AR | Union Power Station | 55380 | CTG4 | 176 |  | CT | NG | 33.2961 | -92.5894 | 0 | 0 | 55380 |  |  | CTG4 | 3_1_Generator (generators) match on plant and gen IDs Step 1a: Exact match
5815 | AR | Union Power Station | 55380 | CTG-4 | STG2 | 255 | Pipeline Natural Gas | 33.2961 | -92.5933 | OPR | 2002-11-27T00:00:00 | 0 | CTG-4 | STG2 | AR | Union Power Station | 55380 | STG2 | 255 |  | CA | NG | 33.2961 | -92.5894 | 0 | 0 | 55380 |  |  | STG2 | 3_1_Generator (generators) match on plant and gen IDs Step 1a: Exact match
5816 | AR | Union Power Station | 55380 | CTG-5 | CTG5 | 176 | Pipeline Natural Gas | 33.2961 | -92.5933 | OPR | 2003-01-28T00:00:00 | 0 | CTG-5 | CTG5 | AR | Union Power Station | 55380 | CTG5 | 176 |  | CT | NG | 33.2961 | -92.5894 | 0 | 0 | 55380 |  |  | CTG5 | 3_1_Generator (generators) match on plant and gen IDs Step 1a: Exact match
5817 | AR | Union Power Station | 55380 | CTG-5 | STG3 | 255 | Pipeline Natural Gas | 33.2961 | -92.5933 | OPR | 2003-01-28T00:00:00 | 0 | CTG-5 | STG3 | AR | Union Power Station | 55380 | STG3 | 255 |  | CA | NG | 33.2961 | -92.5894 | 0 | 0 | 55380 |  |  | STG3 | 3_1_Generator (generators) match on plant and gen IDs Step 1a: Exact match
5818 | AR | Union Power Station | 55380 | CTG-6 | CTG6 | 176 | Pipeline Natural Gas | 33.2961 | -92.5933 | OPR | 2003-02-02T00:00:00 | 0 | CTG-6 | CTG6 | AR | Union Power Station | 55380 | CTG6 | 176 |  | CT | NG | 33.2961 | -92.5894 | 0 | 0 | 55380 |  |  | CTG6 | 3_1_Generator (generators) match on plant and gen IDs Step 1a: Exact match
5819 | AR | Union Power Station | 55380 | CTG-6 | STG3 | 255 | Pipeline Natural Gas | 33.2961 | -92.5933 | OPR | 2003-02-02T00:00:00 | 0 | CTG-6 | STG3 | AR | Union Power Station | 55380 | STG3 | 255 |  | CA | NG | 33.2961 | -92.5894 | 0 | 0 | 55380 |  |  | STG3 | 3_1_Generator (generators) match on plant and gen IDs Step 1a: Exact match
5820 | AR | Union Power Station | 55380 | CTG-7 | CTG7 | 176 | Pipeline Natural Gas | 33.2961 | -92.5933 | OPR | 2003-03-03T00:00:00 | 0 | CTG-7 | CTG7 | AR | Union Power Station | 55380 | CTG7 | 176 |  | CT | NG | 33.2961 | -92.5894 | 0 | 0 | 55380 |  |  | CTG7 | 3_1_Generator (generators) match on plant and gen IDs Step 1a: Exact match
5821 | AR | Union Power Station | 55380 | CTG-7 | STG4 | 255 | Pipeline Natural Gas | 33.2961 | -92.5933 | OPR | 2003-03-03T00:00:00 | 0 | CTG-7 | STG4 | AR | Union Power Station | 55380 | STG4 | 255 |  | CA | NG | 33.2961 | -92.5894 | 0 | 0 | 55380 |  |  | STG4 | 3_1_Generator (generators) match on plant and gen IDs Step 1a: Exact match
5822 | AR | Union Power Station | 55380 | CTG-8 | CTG8 | 176 | Pipeline Natural Gas | 33.2961 | -92.5933 | OPR | 2003-03-07T00:00:00 | 0 | CTG-8 | CTG8 | AR | Union Power Station | 55380 | CTG8 | 176 |  | CT | NG | 33.2961 | -92.5894 | 0 | 0 | 55380 |  |  | CTG8 | 3_1_Generator (generators) match on plant and gen IDs Step 1a: Exact match
5823 | AR | Union Power Station | 55380 | CTG-8 | STG4 | 255 | Pipeline Natural Gas | 33.2961 | -92.5933 | OPR | 2003-03-07T00:00:00 | 0 | CTG-8 | STG4 | AR | Union Power Station | 55380 | STG4 | 255 |  | CA | NG | 33.2961 | -92.5894 | 0 | 0 | 55380 |  |  | STG4 | 3_1_Generator (generators) match on plant and gen IDs Step 1a: Exact match
5824 | VA | Commonwealth Chesapeake | 55381 | CT-001 | UNT1 | 57.5 | Diesel Oil | 37.9892 | -75.54 | OPR | 2000-07-30T00:00:00 | 0 | CT-001 | UNT1 | VA | Commonwealth Chesapeake | 55381 | UNT1 | 57.5 |  | GT | DFO | 37.9892 | -75.54 | 0 | 0 | 55381 |  |  | UNT1 | 3_1_Generator (generators) match on plant and gen IDs Step 1a: Exact match
5825 | VA | Commonwealth Chesapeake | 55381 | CT-002 | UNT2 | 57.5 | Diesel Oil | 37.9892 | -75.54 | OPR | 2000-08-09T00:00:00 | 0 | CT-002 | UNT2 | VA | Commonwealth Chesapeake | 55381 | UNT2 | 57.5 |  | GT | DFO | 37.9892 | -75.54 | 0 | 0 | 55381 |  |  | UNT2 | 3_1_Generator (generators) match on plant and gen IDs Step 1a: Exact match
5826 | VA | Commonwealth Chesapeake | 55381 | CT-003 | UNT3 | 57.5 | Diesel Oil | 37.9892 | -75.54 | OPR | 2000-08-22T00:00:00 | 0 | CT-003 | UNT3 | VA | Commonwealth Chesapeake | 55381 | UNT3 | 57.5 |  | GT | DFO | 37.9892 | -75.54 | 0 | 0 | 55381 |  |  | UNT3 | 3_1_Generator (generators) match on plant and gen IDs Step 1a: Exact match
5827 | VA | Commonwealth Chesapeake | 55381 | CT-004 | UNT4 | 57.5 | Diesel Oil | 37.9892 | -75.54 | OPR | 2001-06-12T00:00:00 | 0 | CT-004 | UNT4 | VA | Commonwealth Chesapeake | 55381 | UNT4 | 57.5 |  | GT | DFO | 37.9892 | -75.54 | 0 | 0 | 55381 |  |  | UNT4 | 3_1_Generator (generators) match on plant and gen IDs Step 1a: Exact match
5828 | VA | Commonwealth Chesapeake | 55381 | CT-005 | UNT5 | 57.5 | Diesel Oil | 37.9892 | -75.54 | OPR | 2001-05-22T00:00:00 | 0 | CT-005 | UNT5 | VA | Commonwealth Chesapeake | 55381 | UNT5 | 57.5 |  | GT | DFO | 37.9892 | -75.54 | 0 | 0 | 55381 |  |  | UNT5 | 3_1_Generator (generators) match on plant and gen IDs Step 1a: Exact match
5829 | VA | Commonwealth Chesapeake | 55381 | CT-006 | UNT6 | 57.5 | Diesel Oil | 37.9892 | -75.54 | OPR | 2001-06-03T00:00:00 | 0 | CT-006 | UNT6 | VA | Commonwealth Chesapeake | 55381 | UNT6 | 57.5 |  | GT | DFO | 37.9892 | -75.54 | 0 | 0 | 55381 |  |  | UNT6 | 3_1_Generator (generators) match on plant and gen IDs Step 1a: Exact match
5830 | VA | Commonwealth Chesapeake | 55381 | CT-007 | UNT7 | 57.5 | Diesel Oil | 37.9892 | -75.54 | OPR | 2001-05-26T00:00:00 | 0 | CT-007 | UNT7 | VA | Commonwealth Chesapeake | 55381 | UNT7 | 57.5 |  | GT | DFO | 37.9892 | -75.54 | 0 | 0 | 55381 |  |  | UNT7 | 3_1_Generator (generators) match on plant and gen IDs Step 1a: Exact match
5831 | GA | Thomas A. Smith Energy Facility | 55382 | CCCT1 | 1GT1 | 147 | Pipeline Natural Gas | 34.7094 | -84.9182 | OPR | 2002-03-30T00:00:00 | 0 | CCCT1 | 1GT1 | GA | Thomas A Smith Energy Facility | 55382 | 1GT1 | 147 |  | CT | NG | 34.7094 | -84.9175 | 0 | 0 | 55382 |  |  | 1GT1 | 3_1_Generator (generators) match on plant and gen IDs Step 1a: Exact match
5832 | GA | Thomas A. Smith Energy Facility | 55382 | CCCT1 | 1STG | 302 | Pipeline Natural Gas | 34.7094 | -84.9182 | OPR | 2002-03-30T00:00:00 | 0 | CCCT1 | 1STG | GA | Thomas A Smith Energy Facility | 55382 | 1STG | 302 |  | CA | NG | 34.7094 | -84.9175 | 0 | 0 | 55382 |  |  | 1STG | 3_1_Generator (generators) match on plant and gen IDs Step 1a: Exact match
5833 | GA | Thomas A. Smith Energy Facility | 55382 | CCCT2 | 1GT2 | 147 | Pipeline Natural Gas | 34.7094 | -84.9182 | OPR | 2002-03-30T00:00:00 | 0 | CCCT2 | 1GT2 | GA | Thomas A Smith Energy Facility | 55382 | 1GT2 | 147 |  | CT | NG | 34.7094 | -84.9175 | 0 | 0 | 55382 |  |  | 1GT2 | 3_1_Generator (generators) match on plant and gen IDs Step 1a: Exact match
5834 | GA | Thomas A. Smith Energy Facility | 55382 | CCCT2 | 1STG | 302 | Pipeline Natural Gas | 34.7094 | -84.9182 | OPR | 2002-03-30T00:00:00 | 0 | CCCT2 | 1STG | GA | Thomas A Smith Energy Facility | 55382 | 1STG | 302 |  | CA | NG | 34.7094 | -84.9175 | 0 | 0 | 55382 |  |  | 1STG | 3_1_Generator (generators) match on plant and gen IDs Step 1a: Exact match
5835 | GA | Thomas A. Smith Energy Facility | 55382 | CCCT3 | 2GT1 | 147 | Pipeline Natural Gas | 34.7094 | -84.9182 | OPR | 2002-04-14T00:00:00 | 0 | CCCT3 | 2GT1 | GA | Thomas A Smith Energy Facility | 55382 | 2GT1 | 147 |  | CT | NG | 34.7094 | -84.9175 | 0 | 0 | 55382 |  |  | 2GT1 | 3_1_Generator (generators) match on plant and gen IDs Step 1a: Exact match
5836 | GA | Thomas A. Smith Energy Facility | 55382 | CCCT3 | 2STG | 302 | Pipeline Natural Gas | 34.7094 | -84.9182 | OPR | 2002-04-14T00:00:00 | 0 | CCCT3 | 2STG | GA | Thomas A Smith Energy Facility | 55382 | 2STG | 302 |  | CA | NG | 34.7094 | -84.9175 | 0 | 0 | 55382 |  |  | 2STG | 3_1_Generator (generators) match on plant and gen IDs Step 1a: Exact match
5837 | GA | Thomas A. Smith Energy Facility | 55382 | CCCT4 | 2GT2 | 147 | Pipeline Natural Gas | 34.7094 | -84.9182 | OPR | 2002-04-15T00:00:00 | 0 | CCCT4 | 2GT2 | GA | Thomas A Smith Energy Facility | 55382 | 2GT2 | 147 |  | CT | NG | 34.7094 | -84.9175 | 0 | 0 | 55382 |  |  | 2GT2 | 3_1_Generator (generators) match on plant and gen IDs Step 1a: Exact match
5838 | GA | Thomas A. Smith Energy Facility | 55382 | CCCT4 | 2STG | 302 | Pipeline Natural Gas | 34.7094 | -84.9182 | OPR | 2002-04-15T00:00:00 | 0 | CCCT4 | 2STG | GA | Thomas A Smith Energy Facility | 55382 | 2STG | 302 |  | CA | NG | 34.7094 | -84.9175 | 0 | 0 | 55382 |  |  | 2STG | 3_1_Generator (generators) match on plant and gen IDs Step 1a: Exact match
5839 | SC | Columbia Energy Center (SC) | 55386 | B-1 |  |  | Pipeline Natural Gas | 33.8692 | -81.0183 | OPR | 2004-01-13T00:00:00 | 0 | B-1 | [17 empty] | CAMD Unmatched | CAMD Unmatched
5840 | SC | Columbia Energy Center (SC) | 55386 | B-2 |  |  | Pipeline Natural Gas | 33.8692 | -81.0183 | OPR | 2004-02-05T00:00:00 | 0 | B-2 | [17 empty] | CAMD Unmatched | CAMD Unmatched
5841 | SC | Columbia Energy Center (SC) | 55386 | B-3 |  |  | Pipeline Natural Gas | 33.8692 | -81.0183 | OPR | 2004-04-14T00:00:00 | 0 | B-3 | [17 empty] | CAMD Unmatched | CAMD Unmatched
5842 | SC | Columbia Energy Center (SC) | 55386 | CT-1 | CT1 | 170 | Pipeline Natural Gas | 33.8692 | -81.0183 | OPR | 2003-12-31T00:00:00 | 0 | CT-1 | CT1 | SC | Columbia Energy Center (SC) | 55386 | CT1 | 197 |  | CT | NG | 33.8697 | -81.0178 | 0 | 0 | 55386 |  |  | CT1 | 3_1_Generator (generators) match on plant and gen IDs Step 1a: Exact match
5843 | SC | Columbia Energy Center (SC) | 55386 | CT-1 | ST1 | 274.5 | Pipeline Natural Gas | 33.8692 | -81.0183 | OPR | 2003-12-31T00:00:00 | 0 | CT-1 | ST1 | SC | Columbia Energy Center (SC) | 55386 | ST1 | 274.5 | DB1 | CA | NG | 33.8697 | -81.0178 | 0 | 0 | 55386 | 1 | 1 | ST1 | 3_1_Generator (generators) match on plant and gen IDs Step 1a: Exact match | 6_1_EnviroAssoc (boilers and generators) match on plant, boiler, and gen IDs Step 2d: Modify IDs; remove leading letters
5844 | SC | Columbia Energy Center (SC) | 55386 | CT-2 | CT2 | 170 | Pipeline Natural Gas | 33.8692 | -81.0183 | OPR | 2004-01-18T00:00:00 | 0 | CT-2 | CT2 | SC | Columbia Energy Center (SC) | 55386 | CT2 | 197 |  | CT | NG | 33.8697 | -81.0178 | 0 | 0 | 55386 |  |  | CT2 | 3_1_Generator (generators) match on plant and gen IDs Step 1a: Exact match
5845 | SC | Columbia Energy Center (SC) | 55386 | CT-2 | ST1 | 274.5 | Pipeline Natural Gas | 33.8692 | -81.0183 | OPR | 2004-01-18T00:00:00 | 0 | CT-2 | ST1 | SC | Columbia Energy Center (SC) | 55386 | ST1 | 274.5 | DB2 | CA | NG | 33.8697 | -81.0178 | 0 | 0 | 55386 | 2 | 1 | ST1 | 3_1_Generator (generators) match on plant and gen IDs Step 1a: Exact match | 6_1_EnviroAssoc (boilers and generators) match on plant, boiler, and gen IDs Step 2d: Modify IDs; remove leading letters
5846 | WI | Rockgen Energy Center | 55391 | CT-1 | CT-01 | 172 | Pipeline Natural Gas | 42.9767 | -89.0492 | OPR | 2001-02-15T00:00:00 | 0 | CT-1 | 1 | WI | RockGen Energy Center | 55391 | 01 | 187 |  | GT | NG | 42.9767 | -89.0492 | 0 | 0 | 55391 |  |  | 1 | 3_1_Generator (generators) match on plant and gen IDs Step 1d: Modify IDs; remove leading letters
5847 | WI | Rockgen Energy Center | 55391 | CT-2 | CT-02 | 172 | Pipeline Natural Gas | 42.9767 | -89.0492 | OPR | 2001-03-21T00:00:00 | 0 | CT-2 | 2 | WI | RockGen Energy Center | 55391 | 02 | 187 |  | GT | NG | 42.9767 | -89.0492 | 0 | 0 | 55391 |  |  | 2 | 3_1_Generator (generators) match on plant and gen IDs Step 1d: Modify IDs; remove leading letters
5848 | WI | Rockgen Energy Center | 55391 | CT-3 | CT-03 | 172 | Pipeline Natural Gas | 42.9767 | -89.0492 | OPR | 2001-04-07T00:00:00 | 0 | CT-3 | 3 | WI | RockGen Energy Center | 55391 | 03 | 187 |  | GT | NG | 42.9767 | -89.0492 | 0 | 0 | 55391 |  |  | 3 | 3_1_Generator (generators) match on plant and gen IDs Step 1d: Modify IDs; remove leading letters
5849 | IL | Zion Energy Center | 55392 | CT-1 | CTG1 | 160 | Pipeline Natural Gas | 42.4776 | -87.895 | OPR | 2002-05-01T00:00:00 | 0 | CT-1 | CTG1 | IL | Zion Energy Center | 55392 | CTG1 | 198.9 |  | GT | NG | 42.4776 | -87.895 | 0 | 0 | 55392 |  |  | CTG1 | 3_1_Generator (generators) match on plant and gen IDs Step 1a: Exact match
5850 | IL | Zion Energy Center | 55392 | CT-2 | CTG2 | 160 | Pipeline Natural Gas | 42.4776 | -87.895 | OPR | 2002-05-01T00:00:00 | 0 | CT-2 | CTG2 | IL | Zion Energy Center | 55392 | CTG2 | 198.9 |  | GT | NG | 42.4776 | -87.895 | 0 | 0 | 55392 |  |  | CTG2 | 3_1_Generator (generators) match on plant and gen IDs Step 1a: Exact match
5851 | IL | Zion Energy Center | 55392 | CT-3 | CTG3 | 160 | Pipeline Natural Gas | 42.4776 | -87.895 | OPR | 2003-05-15T00:00:00 | 0 | CT-3 | CTG3 | IL | Zion Energy Center | 55392 | CTG3 | 198.9 |  | GT | NG | 42.4776 | -87.895 | 0 | 0 | 55392 |  |  | CTG3 | 3_1_Generator (generators) match on plant and gen IDs Step 1a: Exact match
5852 | CA | Metcalf Energy Center | 55393 | 1 | CTG1 | 200 | Pipeline Natural Gas | 37.2169 | -121.7439 | OPR | 2005-04-15T00:00:00 | 0 | 1 | CTG1 | CA | Metcalf Energy Center | 55393 | CTG1 | 200 |  | CT | NG | 37.2207 | -121.7457 | 0 | 0 | 55393 |  |  | CTG1 | 3_1_Generator (generators) match on plant and gen IDs Step 1a: Exact match
5853 | CA | Metcalf Energy Center | 55393 | 1 | STG1 | 235 | Pipeline Natural Gas | 37.2169 | -121.7439 | OPR | 2005-04-15T00:00:00 | 0 | 1 | STG1 | CA | Metcalf Energy Center | 55393 | STG1 | 235 | HRSG 1 | CA | NG | 37.2207 | -121.7457 | 0 | 0 | 55393 | 1 | 1 | STG1 | 3_1_Generator (generators) match on plant and gen IDs Step 1a: Exact match | 6_1_EnviroAssoc (boilers and generators) match on plant, boiler, and gen IDs Step 2d: Modify IDs; remove leading letters
5854 | CA | Metcalf Energy Center | 55393 | 2 | CTG2 | 200 | Pipeline Natural Gas | 37.2169 | -121.7439 | OPR | 2005-04-18T00:00:00 | 0 | 2 | CTG2 | CA | Metcalf Energy Center | 55393 | CTG2 | 200 |  | CT | NG | 37.2207 | -121.7457 | 0 | 0 | 55393 |  |  | CTG2 | 3_1_Generator (generators) match on plant and gen IDs Step 1a: Exact match
5855 | CA | Metcalf Energy Center | 55393 | 2 | STG1 | 235 | Pipeline Natural Gas | 37.2169 | -121.7439 | OPR | 2005-04-18T00:00:00 | 0 | 2 | STG1 | CA | Metcalf Energy Center | 55393 | STG1 | 235 | HSRG 2 | CA | NG | 37.2207 | -121.7457 | 0 | 0 | 55393 | 2 | 1 | STG1 | 3_1_Generator (generators) match on plant and gen IDs Step 1a: Exact match | 6_1_EnviroAssoc (boilers and generators) match on plant, boiler, and gen IDs Step 2d: Modify IDs; remove leading letters
5856 | MS | Crossroads Energy Center (CPU) | 55395 | CT01 | CT01 | 76.6 | Pipeline Natural Gas | 34.183 | -90.5621 | OPR | 2002-04-01T00:00:00 | 0 | CT01 | CT01 | MS | Crossroads Energy Center | 55395 | CT01 | 76.6 |  | GT | NG | 34.183 | -90.5621 | 0 | 0 | 55395 |  |  | CT01 | 3_1_Generator (generators) match on plant and gen IDs Step 1a: Exact match
5857 | MS | Crossroads Energy Center (CPU) | 55395 | CT02 | CT02 | 76.6 | Pipeline Natural Gas | 34.183 | -90.5621 | OPR | 2002-04-01T00:00:00 | 0 | CT02 | CT02 | MS | Crossroads Energy Center | 55395 | CT02 | 76.6 |  | GT | NG | 34.183 | -90.5621 | 0 | 0 | 55395 |  |  | CT02 | 3_1_Generator (generators) match on plant and gen IDs Step 1a: Exact match
5858 | MS | Crossroads Energy Center (CPU) | 55395 | CT03 | CT03 | 76.6 | Pipeline Natural Gas | 34.183 | -90.5621 | OPR | 2002-04-01T00:00:00 | 0 | CT03 | CT03 | MS | Crossroads Energy Center | 55395 | CT03 | 76.6 |  | GT | NG | 34.183 | -90.5621 | 0 | 0 | 55395 |  |  | CT03 | 3_1_Generator (generators) match on plant and gen IDs Step 1a: Exact match
5859 | MS | Crossroads Energy Center (CPU) | 55395 | CT04 | CT04 | 76.6 | Pipeline Natural Gas | 34.183 | -90.5621 | OPR | 2002-04-01T00:00:00 | 0 | CT04 | CT04 | MS | Crossroads Energy Center | 55395 | CT04 | 76.6 |  | GT | NG | 34.183 | -90.5621 | 0 | 0 | 55395 |  |  | CT04 | 3_1_Generator (generators) match on plant and gen IDs Step 1a: Exact match
5860 | OH | Washington Power Company LLC | 55397 | CT1 | CT1 | 198.9 | Pipeline Natural Gas | 39.5798 | -81.6571 | OPR | 2002-04-27T00:00:00 | 0 | CT1 | CT1 | OH | Washington Energy Facility | 55397 | CT1 | 198.9 |  | CT | NG | 39.58 | -81.6564 | 0 | 0 | 55397 |  |  | CT1 | 3_1_Generator (generators) match on plant and gen IDs Step 1a: Exact match
5861 | OH | Washington Power Company LLC | 55397 | CT1 | ST1 | 317.1 | Pipeline Natural Gas | 39.5798 | -81.6571 | OPR | 2002-04-27T00:00:00 | 0 | CT1 | ST1 | OH | Washington Energy Facility | 55397 | ST1 | 317.1 | DB1 | CA | NG | 39.58 | -81.6564 | 0 | 0 | 55397 | 1 | 1 | ST1 | 3_1_Generator (generators) match on plant and gen IDs Step 1a: Exact match | 6_1_EnviroAssoc (boilers and generators) match on plant, boiler, and gen IDs Step 2d: Modify IDs; remove leading letters
5862 | OH | Washington Power Company LLC | 55397 | CT2 | CT2 | 198.9 | Pipeline Natural Gas | 39.5798 | -81.6571 | OPR | 2002-05-03T00:00:00 | 0 | CT2 | CT2 | OH | Washington Energy Facility | 55397 | CT2 | 198.9 |  | CT | NG | 39.58 | -81.6564 | 0 | 0 | 55397 |  |  | CT2 | 3_1_Generator (generators) match on plant and gen IDs Step 1a: Exact match
5863 | OH | Washington Power Company LLC | 55397 | CT2 | ST1 | 317.1 | Pipeline Natural Gas | 39.5798 | -81.6571 | OPR | 2002-05-03T00:00:00 | 0 | CT2 | ST1 | OH | Washington Energy Facility | 55397 | ST1 | 317.1 | DB2 | CA | NG | 39.58 | -81.6564 | 0 | 0 | 55397 | 2 | 1 | ST1 | 3_1_Generator (generators) match on plant and gen IDs Step 1a: Exact match | 6_1_EnviroAssoc (boilers and generators) match on plant, boiler, and gen IDs Step 2d: Modify IDs; remove leading letters
5864 | CA | Elk Hills Power | 55400 | CTG-1 | CTG1 | 199 | Pipeline Natural Gas | 35.2802 | -119.4699 | OPR | 2003-02-28T00:00:00 | 0 | CTG-1 | CTG1 | CA | Elk Hills Power LLC | 55400 | CTG1 | 199 |  | CT | NG | 35.2803 | -119.4707 | 0 | 0 | 55400 |  |  | CTG1 | 3_1_Generator (generators) match on plant and gen IDs Step 1a: Exact match
5865 | CA | Elk Hills Power | 55400 | CTG-1 | STG | 225 | Pipeline Natural Gas | 35.2802 | -119.4699 | OPR | 2003-02-28T00:00:00 | 0 | CTG-1 | STG | CA | Elk Hills Power LLC | 55400 | STG | 225 | HRSG1 | CA | NG | 35.2803 | -119.4707 | 0 | 0 | 55400 | 1 | STG | STG | 3_1_Generator (generators) match on plant and gen IDs Step 1a: Exact match | 6_1_EnviroAssoc (boilers and generators) match on plant, boiler, and gen IDs Step 2d: Modify IDs; remove leading letters
5866 | CA | Elk Hills Power | 55400 | CTG-2 | CTG2 | 199 | Pipeline Natural Gas | 35.2802 | -119.4699 | OPR | 2003-02-28T00:00:00 | 0 | CTG-2 | CTG2 | CA | Elk Hills Power LLC | 55400 | CTG2 | 199 |  | CT | NG | 35.2803 | -119.4707 | 0 | 0 | 55400 |  |  | CTG2 | 3_1_Generator (generators) match on plant and gen IDs Step 1a: Exact match
5867 | CA | Elk Hills Power | 55400 | CTG-2 | STG | 225 | Pipeline Natural Gas | 35.2802 | -119.4699 | OPR | 2003-02-28T00:00:00 | 0 | CTG-2 | STG | CA | Elk Hills Power LLC | 55400 | STG | 225 | HRSG2 | CA | NG | 35.2803 | -119.4707 | 0 | 0 | 55400 | 2 | STG | STG | 3_1_Generator (generators) match on plant and gen IDs Step 1a: Exact match | 6_1_EnviroAssoc (boilers and generators) match on plant, boiler, and gen IDs Step 2d: Modify IDs; remove leading letters
5868 | OH | Rolling Hills Generating LLC | 55401 | CT-1 | CT-1 | 209 | Pipeline Natural Gas | 39.0839 | -82.3328 | OPR | 2003-03-01T00:00:00 | 0 | CT-1 | CT1 | OH | Rolling Hills Generating | 55401 | CT1 | 195.5 |  | GT | NG | 39.0839 | -82.3328 | 0 | 0 | 55401 |  |  | CT1 | 3_1_Generator (generators) match on plant and gen IDs Step 1b: Modify IDs; remove special chars
5869 | OH | Rolling Hills Generating LLC | 55401 | CT-2 | CT-2 | 209 | Pipeline Natural Gas | 39.0839 | -82.3328 | OPR | 2003-03-25T00:00:00 | 0 | CT-2 | CT2 | OH | Rolling Hills Generating | 55401 | CT2 | 195.5 |  | GT | NG | 39.0839 | -82.3328 | 0 | 0 | 55401 |  |  | CT2 | 3_1_Generator (generators) match on plant and gen IDs Step 1b: Modify IDs; remove special chars
5870 | OH | Rolling Hills Generating LLC | 55401 | CT-3 | CT-3 | 209 | Pipeline Natural Gas | 39.0839 | -82.3328 | OPR | 2003-03-28T00:00:00 | 0 | CT-3 | CT3 | OH | Rolling Hills Generating | 55401 | CT3 | 195.5 |  | GT | NG | 39.0839 | -82.3328 | 0 | 0 | 55401 |  |  | CT3 | 3_1_Generator (generators) match on plant and gen IDs Step 1b: Modify IDs; remove special chars
5871 | OH | Rolling Hills Generating LLC | 55401 | CT-4 | CT-4 | 209 | Pipeline Natural Gas | 39.0839 | -82.3328 | OPR | 2003-04-28T00:00:00 | 0 | CT-4 | CT4 | OH | Rolling Hills Generating | 55401 | CT4 | 195.5 |  | GT | NG | 39.0839 | -82.3328 | 0 | 0 | 55401 |  |  | CT4 | 3_1_Generator (generators) match on plant and gen IDs Step 1b: Modify IDs; remove special chars
5872 | OH | Rolling Hills Generating LLC | 55401 | CT-5 | CT-5 | 209 | Pipeline Natural Gas | 39.0839 | -82.3328 | OPR | 2003-05-08T00:00:00 | 0 | CT-5 | CT5 | OH | Rolling Hills Generating | 55401 | CT5 | 195.5 |  | GT | NG | 39.0839 | -82.3328 | 0 | 0 | 55401 |  |  | CT5 | 3_1_Generator (generators) match on plant and gen IDs Step 1b: Modify IDs; remove special chars
5873 | MI | Renaissance Power | 55402 | CT1 | CT1 | 170 | Pipeline Natural Gas | 43.1864 | -84.8429 | OPR | 2002-03-01T00:00:00 | 0 | CT1 | CT1 | MI | Renaissance Power Plant | 55402 | CT1 | 195.5 |  | GT | NG | 43.1864 | -84.8429 | 0 | 0 | 55402 |  |  | CT1 | 3_1_Generator (generators) match on plant and gen IDs Step 1a: Exact match
5874 | MI | Renaissance Power | 55402 | CT2 | CT2 | 170 | Pipeline Natural Gas | 43.1864 | -84.8429 | OPR | 2002-03-01T00:00:00 | 0 | CT2 | CT2 | MI | Renaissance Power Plant | 55402 | CT2 | 195.5 |  | GT | NG | 43.1864 | -84.8429 | 0 | 0 | 55402 |  |  | CT2 | 3_1_Generator (generators) match on plant and gen IDs Step 1a: Exact match
5875 | MI | Renaissance Power | 55402 | CT3 | CT3 | 170 | Pipeline Natural Gas | 43.1864 | -84.8429 | OPR | 2002-03-01T00:00:00 | 0 | CT3 | CT3 | MI | Renaissance Power Plant | 55402 | CT3 | 195.5 |  | GT | NG | 43.1864 | -84.8429 | 0 | 0 | 55402 |  |  | CT3 | 3_1_Generator (generators) match on plant and gen IDs Step 1a: Exact match
5876 | MI | Renaissance Power | 55402 | CT4 | CT4 | 170 | Pipeline Natural Gas | 43.1864 | -84.8429 | OPR | 2002-03-01T00:00:00 | 0 | CT4 | CT4 | MI | Renaissance Power Plant | 55402 | CT4 | 195.5 |  | GT | NG | 43.1864 | -84.8429 | 0 | 0 | 55402 |  |  | CT4 | 3_1_Generator (generators) match on plant and gen IDs Step 1a: Exact match
5877 | LA | Carville Energy Center | 55404 | COG01 | CTG1 | 187 | Pipeline Natural Gas | 30.2292 | -91.065 | OPR | 2002-12-15T00:00:00 | 0 | COG01 | CTG1 | LA | Carville Energy LLC | 55404 | CTG1 | 187 |  | CT | NG | 30.2294 | -91.065 | 0 | 0 | 55404 |  |  | CTG1 | 3_1_Generator (generators) match on plant and gen IDs Step 1a: Exact match
5878 | LA | Carville Energy Center | 55404 | COG01 | STG | 196 | Pipeline Natural Gas | 30.2292 | -91.065 | OPR | 2002-12-15T00:00:00 | 0 | COG01 | STG | LA | Carville Energy LLC | 55404 | STG | 181 | HRSG1 | CA | NG | 30.2294 | -91.065 | 0 | 0 | 55404 | 1 | STG | STG | 3_1_Generator (generators) match on plant and gen IDs Step 1a: Exact match | 6_1_EnviroAssoc (boilers and generators) match on plant, boiler, and gen IDs Step 2d: Modify IDs; remove leading letters
5879 | LA | Carville Energy Center | 55404 | COG02 | CTG2 | 187 | Pipeline Natural Gas | 30.2292 | -91.065 | OPR | 2002-12-15T00:00:00 | 0 | COG02 | CTG2 | LA | Carville Energy LLC | 55404 | CTG2 | 187 |  | CT | NG | 30.2294 | -91.065 | 0 | 0 | 55404 |  |  | CTG2 | 3_1_Generator (generators) match on plant and gen IDs Step 1a: Exact match
5880 | LA | Carville Energy Center | 55404 | COG02 | STG | 196 | Pipeline Natural Gas | 30.2292 | -91.065 | OPR | 2002-12-15T00:00:00 | 0 | COG02 | STG | LA | Carville Energy LLC | 55404 | STG | 181 | HRSG2 | CA | NG | 30.2294 | -91.065 | 0 | 0 | 55404 | 2 | STG | STG | 3_1_Generator (generators) match on plant and gen IDs Step 1a: Exact match | 6_1_EnviroAssoc (boilers and generators) match on plant, boiler, and gen IDs Step 2d: Modify IDs; remove leading letters
5881 | NY | Athens Generating Company | 55405 | 1 | CT1 | 300 | Pipeline Natural Gas | 42.2728 | -73.8492 | OPR | 2003-06-27T00:00:00 | 0 | 1 | CT1 | NY | Athens Generating Plant | 55405 | CT1 | 270.3 |  | CT | NG | 42.2728 | -73.8492 | 0 | 0 | 55405 |  |  | CT1 | 3_1_Generator (generators) match on plant and gen IDs Step 1a: Exact match
5882 | NY | Athens Generating Company | 55405 | 1 | ST1 | 141 | Pipeline Natural Gas | 42.2728 | -73.8492 | OPR | 2003-06-27T00:00:00 | 0 | 1 | ST1 | NY | Athens Generating Plant | 55405 | ST1 | 136.9 | HRSG01 | CA | NG | 42.2728 | -73.8492 | 0 | 0 | 55405 | 1 | 1 | ST1 | 3_1_Generator (generators) match on plant and gen IDs Step 1a: Exact match | 6_1_EnviroAssoc (boilers and generators) match on plant, boiler, and gen IDs Step 2d: Modify IDs; remove leading letters
5883 | NY | Athens Generating Company | 55405 | 2 | CT2 | 300 | Pipeline Natural Gas | 42.2728 | -73.8492 | OPR | 2003-05-12T00:00:00 | 0 | 2 | CT2 | NY | Athens Generating Plant | 55405 | CT2 | 270.3 |  | CT | NG | 42.2728 | -73.8492 | 0 | 0 | 55405 |  |  | CT2 | 3_1_Generator (generators) match on plant and gen IDs Step 1a: Exact match
5884 | NY | Athens Generating Company | 55405 | 2 | ST2 | 141 | Pipeline Natural Gas | 42.2728 | -73.8492 | OPR | 2003-05-12T00:00:00 | 0 | 2 | ST2 | NY | Athens Generating Plant | 55405 | ST2 | 136.9 | HRSG02 | CA | NG | 42.2728 | -73.8492 | 0 | 0 | 55405 | 2 | 2 | ST2 | 3_1_Generator (generators) match on plant and gen IDs Step 1a: Exact match | 6_1_EnviroAssoc (boilers and generators) match on plant, boiler, and gen IDs Step 2d: Modify IDs; remove leading letters
5885 | NY | Athens Generating Company | 55405 | 3 | CT3 | 300 | Pipeline Natural Gas | 42.2728 | -73.8492 | OPR | 2003-04-04T00:00:00 | 0 | 3 | CT3 | NY | Athens Generating Plant | 55405 | CT3 | 270.3 |  | CT | NG | 42.2728 | -73.8492 | 0 | 0 | 55405 |  |  | CT3 | 3_1_Generator (generators) match on plant and gen IDs Step 1a: Exact match
5886 | NY | Athens Generating Company | 55405 | 3 | ST3 | 141 | Pipeline Natural Gas | 42.2728 | -73.8492 | OPR | 2003-04-04T00:00:00 | 0 | 3 | ST3 | NY | Athens Generating Plant | 55405 | ST3 | 136.9 | HRSG03 | CA | NG | 42.2728 | -73.8492 | 0 | 0 | 55405 | 3 | 3 | ST3 | 3_1_Generator (generators) match on plant and gen IDs Step 1a: Exact match | 6_1_EnviroAssoc (boilers and generators) match on plant, boiler, and gen IDs Step 2d: Modify IDs; remove leading letters
5887 | GA | Bobby C. Smith Jr. Energy Facility | 55406 | 1 | STG | 197.8 | Pipeline Natural Gas | 32.2792 | -81.2842 | OPR | 2003-01-30T00:00:00 | 0 | 1 | STG | GA | Bobby C Smith Jr Energy Facility | 55406 | STG | 197.8 | HRSG1 | CA | NG | 32.2773 | -81.2844 | 0 | 0 | 55406 | 1 | STG | STG | 3_1_Generator (generators) match on plant and gen IDs Step 1a: Exact match | 6_1_EnviroAssoc (boilers and generators) match on plant, boiler, and gen IDs Step 2d: Modify IDs; remove leading letters
5888 | GA | Bobby C. Smith Jr. Energy Facility | 55406 | 1 | UNT1 | 199.4 | Pipeline Natural Gas | 32.2792 | -81.2842 | OPR | 2003-01-30T00:00:00 | 0 | 1 | UNT1 | GA | Bobby C Smith Jr Energy Facility | 55406 | UNT1 | 199.4 |  | CT | NG | 32.2773 | -81.2844 | 0 | 0 | 55406 |  |  | UNT1 | 3_1_Generator (generators) match on plant and gen IDs Step 1a: Exact match
5889 | GA | Bobby C. Smith Jr. Energy Facility | 55406 | 2 | STG | 197.8 | Pipeline Natural Gas | 32.2792 | -81.2842 | OPR | 2003-02-06T00:00:00 | 0 | 2 | STG | GA | Bobby C Smith Jr Energy Facility | 55406 | STG | 197.8 | HRSG2 | CA | NG | 32.2773 | -81.2844 | 0 | 0 | 55406 | 2 | STG | STG | 3_1_Generator (generators) match on plant and gen IDs Step 1a: Exact match | 6_1_EnviroAssoc (boilers and generators) match on plant, boiler, and gen IDs Step 2d: Modify IDs; remove leading letters
5890 | GA | Bobby C. Smith Jr. Energy Facility | 55406 | 2 | UNT2 | 199.4 | Pipeline Natural Gas | 32.2792 | -81.2842 | OPR | 2003-02-06T00:00:00 | 0 | 2 | UNT2 | GA | Bobby C Smith Jr Energy Facility | 55406 | UNT2 | 199.4 |  | CT | NG | 32.2773 | -81.2844 | 0 | 0 | 55406 |  |  | UNT2 | 3_1_Generator (generators) match on plant and gen IDs Step 1a: Exact match
5891 | AL | Calhoun Generating Facility | 55409 | CT1 | CAL1 | 187 | Pipeline Natural Gas | 33.5883 | -85.9731 | OPR | 2003-01-30T00:00:00 | 0 | CT1 | CAL1 | AL | Calhoun Energy Center | 55409 | CAL1 | 187 |  | GT | NG | 33.5883 | -85.9731 | 0 | 0 | 55409 |  |  | CAL1 | 3_1_Generator (generators) match on plant and gen IDs Step 1a: Exact match
5892 | AL | Calhoun Generating Facility | 55409 | CT2 | CAL2 | 187 | Pipeline Natural Gas | 33.5883 | -85.9731 | OPR | 2003-02-26T00:00:00 | 0 | CT2 | CAL2 | AL | Calhoun Energy Center | 55409 | CAL2 | 187 |  | GT | NG | 33.5883 | -85.9731 | 0 | 0 | 55409 |  |  | CAL2 | 3_1_Generator (generators) match on plant and gen IDs Step 1a: Exact match
5893 | AL | Calhoun Generating Facility | 55409 | CT3 | CAL3 | 187 | Pipeline Natural Gas | 33.5883 | -85.9731 | OPR | 2003-03-25T00:00:00 | 0 | CT3 | CAL3 | AL | Calhoun Energy Center | 55409 | CAL3 | 187 |  | GT | NG | 33.5883 | -85.9731 | 0 | 0 | 55409 |  |  | CAL3 | 3_1_Generator (generators) match on plant and gen IDs Step 1a: Exact match
5894 | AL | Calhoun Generating Facility | 55409 | CT4 | CAL4 | 187 | Pipeline Natural Gas | 33.5883 | -85.9731 | OPR | 2003-04-23T00:00:00 | 0 | CT4 | CAL4 | AL | Calhoun Energy Center | 55409 | CAL4 | 187 |  | GT | NG | 33.5883 | -85.9731 | 0 | 0 | 55409 |  |  | CAL4 | 3_1_Generator (generators) match on plant and gen IDs Step 1a: Exact match
5895 | AL | Hillabee Energy Center | 55411 | CT1 | HEC1 | 258.4 | Pipeline Natural Gas | 33 | -85.9031 | OPR | 2009-10-06T00:00:00 | 0 | CT1 | HEC1 | AL | Hillabee Energy Center | 55411 | HEC1 | 258.4 |  | CT | NG | 33.0007 | -85.9033 | 0 | 0 | 55411 |  |  | HEC1 | 3_1_Generator (generators) match on plant and gen IDs Step 1a: Exact match
5896 | AL | Hillabee Energy Center | 55411 | CT1 | HECS | 306 | Pipeline Natural Gas | 33 | -85.9031 | OPR | 2009-10-06T00:00:00 | 0 | CT1 | HECS | AL | Hillabee Energy Center | 55411 | HECS | 306 | HRSG1 | CA | NG | 33.0007 | -85.9033 | 0 | 0 | 55411 | 1 | HECS | HECS | 3_1_Generator (generators) match on plant and gen IDs Step 1a: Exact match | 6_1_EnviroAssoc (boilers and generators) match on plant, boiler, and gen IDs Step 2d: Modify IDs; remove leading letters
5897 | AL | Hillabee Energy Center | 55411 | CT2 | HEC2 | 258.4 | Pipeline Natural Gas | 33 | -85.9031 | OPR | 2009-11-05T00:00:00 | 0 | CT2 | HEC2 | AL | Hillabee Energy Center | 55411 | HEC2 | 258.4 |  | CT | NG | 33.0007 | -85.9033 | 0 | 0 | 55411 |  |  | HEC2 | 3_1_Generator (generators) match on plant and gen IDs Step 1a: Exact match
5898 | AL | Hillabee Energy Center | 55411 | CT2 | HECS | 306 | Pipeline Natural Gas | 33 | -85.9031 | OPR | 2009-11-05T00:00:00 | 0 | CT2 | HECS | AL | Hillabee Energy Center | 55411 | HECS | 306 | HRSG2 | CA | NG | 33.0007 | -85.9033 | 0 | 0 | 55411 | 2 | HECS | HECS | 3_1_Generator (generators) match on plant and gen IDs Step 1a: Exact match | 6_1_EnviroAssoc (boilers and generators) match on plant, boiler, and gen IDs Step 2d: Modify IDs; remove leading letters
5899 | FL | Osprey Energy Center | 55412 | CT1 | OEC1 | 192.1 | Pipeline Natural Gas | 28.0525 | -81.8083 | OPR | 2004-03-21T00:00:00 | 0 | CT1 | OEC1 | FL | Osprey Energy Center Power Plant | 55412 | OEC1 | 192.1 |  | CT | NG | 28.0525 | -81.8083 | 0 | 0 | 55412 |  |  | OEC1 | 3_1_Generator (generators) match on plant and gen IDs Step 1a: Exact match
5900 | FL | Osprey Energy Center | 55412 | CT1 | OECS | 260 | Pipeline Natural Gas | 28.0525 | -81.8083 | OPR | 2004-03-21T00:00:00 | 0 | CT1 | OECS | FL | Osprey Energy Center Power Plant | 55412 | OECS | 260 | HRSG1 | CA | NG | 28.0525 | -81.8083 | 0 | 0 | 55412 | 1 | OECS | OECS | 3_1_Generator (generators) match on plant and gen IDs Step 1a: Exact match | 6_1_EnviroAssoc (boilers and generators) match on plant, boiler, and gen IDs Step 2d: Modify IDs; remove leading letters
5901 | FL | Osprey Energy Center | 55412 | CT2 | OEC2 | 192.1 | Pipeline Natural Gas | 28.0525 | -81.8083 | OPR | 2004-03-23T00:00:00 | 0 | CT2 | OEC2 | FL | Osprey Energy Center Power Plant | 55412 | OEC2 | 192.1 |  | CT | NG | 28.0525 | -81.8083 | 0 | 0 | 55412 |  |  | OEC2 | 3_1_Generator (generators) match on plant and gen IDs Step 1a: Exact match
5902 | FL | Osprey Energy Center | 55412 | CT2 | OECS | 260 | Pipeline Natural Gas | 28.0525 | -81.8083 | OPR | 2004-03-23T00:00:00 | 0 | CT2 | OECS | FL | Osprey Energy Center Power Plant | 55412 | OECS | 260 | HRSG2 | CA | NG | 28.0525 | -81.8083 | 0 | 0 | 55412 | 2 | OECS | OECS | 3_1_Generator (generators) match on plant and gen IDs Step 1a: Exact match | 6_1_EnviroAssoc (boilers and generators) match on plant, boiler, and gen IDs Step 2d: Modify IDs; remove leading letters
5903 | FL | Shady Hills | 55414 | GT101 | G101 | 171 | Pipeline Natural Gas | 28.3665 | -82.5591 | OPR | 2001-12-21T00:00:00 | 0 | GT101 | G101 | FL | Shady Hills Generating Station | 55414 | G101 | 180.4 |  | GT | NG | 28.3665 | -82.5586 | 0 | 0 | 55414 |  |  | G101 | 3_1_Generator (generators) match on plant and gen IDs Step 1a: Exact match
5904 | FL | Shady Hills | 55414 | GT201 | G201 | 171 | Pipeline Natural Gas | 28.3665 | -82.5591 | OPR | 2002-01-02T00:00:00 | 0 | GT201 | G201 | FL | Shady Hills Generating Station | 55414 | G201 | 180.4 |  | GT | NG | 28.3665 | -82.5586 | 0 | 0 | 55414 |  |  | G201 | 3_1_Generator (generators) match on plant and gen IDs Step 1a: Exact match
5905 | FL | Shady Hills | 55414 | GT301 | G301 | 171 | Pipeline Natural Gas | 28.3665 | -82.5591 | OPR | 2002-02-05T00:00:00 | 0 | GT301 | G301 | FL | Shady Hills Generating Station | 55414 | G301 | 180.4 |  | GT | NG | 28.3665 | -82.5586 | 0 | 0 | 55414 |  |  | G301 | 3_1_Generator (generators) match on plant and gen IDs Step 1a: Exact match
5906 | FL | Vandolah Power Project | 55415 | GT101 | G101 | 170 | Pipeline Natural Gas | 27.5242 | -81.9236 | OPR | 2002-04-07T00:00:00 | 0 | GT101 | G101 | FL | Vandolah Power Station | 55415 | G101 | 182 |  | GT | NG | 27.5236 | -81.924 | 0 | 0 | 55415 |  |  | G101 | 3_1_Generator (generators) match on plant and gen IDs Step 1a: Exact match
5907 | FL | Vandolah Power Project | 55415 | GT201 | G201 | 170 | Pipeline Natural Gas | 27.5242 | -81.9236 | OPR | 2002-04-16T00:00:00 | 0 | GT201 | G201 | FL | Vandolah Power Station | 55415 | G201 | 182 |  | GT | NG | 27.5236 | -81.924 | 0 | 0 | 55415 |  |  | G201 | 3_1_Generator (generators) match on plant and gen IDs Step 1a: Exact match
5908 | FL | Vandolah Power Project | 55415 | GT301 | G301 | 170 | Pipeline Natural Gas | 27.5242 | -81.9236 | OPR | 2002-04-19T00:00:00 | 0 | GT301 | G301 | FL | Vandolah Power Station | 55415 | G301 | 182 |  | GT | NG | 27.5236 | -81.924 | 0 | 0 | 55415 |  |  | G301 | 3_1_Generator (generators) match on plant and gen IDs Step 1a: Exact match
5909 | FL | Vandolah Power Project | 55415 | GT401 | G401 | 170 | Pipeline Natural Gas | 27.5242 | -81.9236 | OPR | 2002-05-10T00:00:00 | 0 | GT401 | G401 | FL | Vandolah Power Station | 55415 | G401 | 182 |  | GT | NG | 27.5236 | -81.924 | 0 | 0 | 55415 |  |  | G401 | 3_1_Generator (generators) match on plant and gen IDs Step 1a: Exact match
5910 | IL | Raccoon Creek Power Plant | 55417 | CT-01 | CT01 | 114 | Pipeline Natural Gas | 38.6996 | -88.5392 | OPR | 2002-06-06T00:00:00 | 0 | CT-01 | CT01 | IL | Raccoon Creek Energy Center | 55417 | CT01 | 114 |  | GT | NG | 38.6996 | -88.5392 | 0 | 0 | 55417 |  |  | CT01 | 3_1_Generator (generators) match on plant and gen IDs Step 1a: Exact match
5911 | IL | Raccoon Creek Power Plant | 55417 | CT-02 | CT02 | 114 | Pipeline Natural Gas | 38.6996 | -88.5392 | OPR | 2002-06-06T00:00:00 | 0 | CT-02 | CT02 | IL | Raccoon Creek Energy Center | 55417 | CT02 | 114 |  | GT | NG | 38.6996 | -88.5392 | 0 | 0 | 55417 |  |  | CT02 | 3_1_Generator (generators) match on plant and gen IDs Step 1a: Exact match
5912 | IL | Raccoon Creek Power Plant | 55417 | CT-03 | CT03 | 114 | Pipeline Natural Gas | 38.6996 | -88.5392 | OPR | 2002-06-06T00:00:00 | 0 | CT-03 | CT03 | IL | Raccoon Creek Energy Center | 55417 | CT03 | 114 |  | GT | NG | 38.6996 | -88.5392 | 0 | 0 | 55417 |  |  | CT03 | 3_1_Generator (generators) match on plant and gen IDs Step 1a: Exact match
5913 | IL | Raccoon Creek Power Plant | 55417 | CT-04 | CT04 | 114 | Pipeline Natural Gas | 38.6996 | -88.5392 | OPR | 2002-06-06T00:00:00 | 0 | CT-04 | CT04 | IL | Raccoon Creek Energy Center | 55417 | CT04 | 114 |  | GT | NG | 38.6996 | -88.5392 | 0 | 0 | 55417 |  |  | CT04 | 3_1_Generator (generators) match on plant and gen IDs Step 1a: Exact match
5914 | AR | Hot Spring Energy Facility | 55418 | CT-1 | CT1 | 198.9 | Pipeline Natural Gas | 34.2963 | -92.8683 | OPR | 2002-04-17T00:00:00 | 0 | CT-1 | CT1 | AR | Hot Spring Generating Facility | 55418 | CT1 | 198.9 |  | CT | NG | 34.2976 | -92.8683 | 0 | 0 | 55418 |  |  | CT1 | 3_1_Generator (generators) match on plant and gen IDs Step 1a: Exact match
5915 | AR | Hot Spring Energy Facility | 55418 | CT-1 | ST1 | 317 | Pipeline Natural Gas | 34.2963 | -92.8683 | OPR | 2002-04-17T00:00:00 | 0 | CT-1 | ST1 | AR | Hot Spring Generating Facility | 55418 | ST1 | 317 |  | CA | NG | 34.2976 | -92.8683 | 0 | 0 | 55418 |  |  | ST1 | 3_1_Generator (generators) match on plant and gen IDs Step 1a: Exact match
5916 | AR | Hot Spring Energy Facility | 55418 | CT-2 | CT2 | 198.9 | Pipeline Natural Gas | 34.2963 | -92.8683 | OPR | 2002-03-29T00:00:00 | 0 | CT-2 | CT2 | AR | Hot Spring Generating Facility | 55418 | CT2 | 198.9 |  | CT | NG | 34.2976 | -92.8683 | 0 | 0 | 55418 |  |  | CT2 | 3_1_Generator (generators) match on plant and gen IDs Step 1a: Exact match
5917 | AR | Hot Spring Energy Facility | 55418 | CT-2 | ST1 | 317 | Pipeline Natural Gas | 34.2963 | -92.8683 | OPR | 2002-03-29T00:00:00 | 0 | CT-2 | ST1 | AR | Hot Spring Generating Facility | 55418 | ST1 | 317 |  | CA | NG | 34.2976 | -92.8683 | 0 | 0 | 55418 |  |  | ST1 | 3_1_Generator (generators) match on plant and gen IDs Step 1a: Exact match
5918 | LA | Plaquemine Cogen Facility | 55419 | 500 | G500 | 171.1 | Natural Gas | 30.3215 | -91.2392 | OPR | 2003-10-03T00:00:00 | 0 | 500 | G500 | LA | Plaquemine Cogeneration Plant | 55419 | G500 | 198 |  | CT | NG | 30.3217 | -91.2347 | 0 | 0 | 55419 |  |  | G500 | 3_1_Generator (generators) match on plant and gen IDs Step 1a: Exact match
5919 | LA | Plaquemine Cogen Facility | 55419 | 500 | ST5 | 195 | Natural Gas | 30.3215 | -91.2392 | OPR | 2003-10-03T00:00:00 | 0 | 500 | ST5 | LA | Plaquemine Cogeneration Plant | 55419 | ST5 | 195 | HRU500 | CA | NG | 30.3217 | -91.2347 | 0 | 0 | 55419 | 500 | 5 | ST5 | 3_1_Generator (generators) match on plant and gen IDs Step 1a: Exact match | 6_1_EnviroAssoc (boilers and generators) match on plant, boiler, and gen IDs Step 2d: Modify IDs; remove leading letters
5920 | LA | Plaquemine Cogen Facility | 55419 | 600 | G600 | 171.1 | Natural Gas | 30.3215 | -91.2392 | OPR | 2003-11-08T00:00:00 | 0 | 600 | G600 | LA | Plaquemine Cogeneration Plant | 55419 | G600 | 198 |  | CT | NG | 30.3217 | -91.2347 | 0 | 0 | 55419 |  |  | G600 | 3_1_Generator (generators) match on plant and gen IDs Step 1a: Exact match
5921 | LA | Plaquemine Cogen Facility | 55419 | 600 | ST5 | 195 | Natural Gas | 30.3215 | -91.2392 | OPR | 2003-11-08T00:00:00 | 0 | 600 | ST5 | LA | Plaquemine Cogeneration Plant | 55419 | ST5 | 195 | HRU600 | CA | NG | 30.3217 | -91.2347 | 0 | 0 | 55419 | 600 | 5 | ST5 | 3_1_Generator (generators) match on plant and gen IDs Step 1a: Exact match | 6_1_EnviroAssoc (boilers and generators) match on plant, boiler, and gen IDs Step 2d: Modify IDs; remove leading letters
5922 | LA | Plaquemine Cogen Facility | 55419 | 700 | G700 | 171.1 | Natural Gas | 30.3215 | -91.2392 | OPR | 2003-12-01T00:00:00 | 0 | 700 | G700 | LA | Plaquemine Cogeneration Plant | 55419 | G700 | 198 |  | CT | NG | 30.3217 | -91.2347 | 0 | 0 | 55419 |  |  | G700 | 3_1_Generator (generators) match on plant and gen IDs Step 1a: Exact match
5923 | LA | Plaquemine Cogen Facility | 55419 | 700 | ST5 | 195 | Natural Gas | 30.3215 | -91.2392 | OPR | 2003-12-01T00:00:00 | 0 | 700 | ST5 | LA | Plaquemine Cogeneration Plant | 55419 | ST5 | 195 | HRU700 | CA | NG | 30.3217 | -91.2347 | 0 | 0 | 55419 | 700 | 5 | ST5 | 3_1_Generator (generators) match on plant and gen IDs Step 1a: Exact match | 6_1_EnviroAssoc (boilers and generators) match on plant, boiler, and gen IDs Step 2d: Modify IDs; remove leading letters
5924 | LA | Plaquemine Cogen Facility | 55419 | 800 | G800 | 171.1 | Natural Gas | 30.3215 | -91.2392 | OPR | 2003-12-16T00:00:00 | 0 | 800 | G800 | LA | Plaquemine Cogeneration Plant | 55419 | G800 | 198 |  | CT | NG | 30.3217 | -91.2347 | 0 | 0 | 55419 |  |  | G800 | 3_1_Generator (generators) match on plant and gen IDs Step 1a: Exact match
5925 | LA | Plaquemine Cogen Facility | 55419 | 800 | ST5 | 195 | Natural Gas | 30.3215 | -91.2392 | OPR | 2003-12-16T00:00:00 | 0 | 800 | ST5 | LA | Plaquemine Cogeneration Plant | 55419 | ST5 | 195 | HRU800 | CA | NG | 30.3217 | -91.2347 | 0 | 0 | 55419 | 800 | 5 | ST5 | 3_1_Generator (generators) match on plant and gen IDs Step 1a: Exact match | 6_1_EnviroAssoc (boilers and generators) match on plant, boiler, and gen IDs Step 2d: Modify IDs; remove leading letters
5926 | FL | Desoto County Energy Park | 55422 | CT1 | DES1 | 170 | Pipeline Natural Gas | 27.2272 | -81.8092 | LTCS | 2013-08-19T00:00:00 | 2013 | CT1 | DES1 | [16 empty] | CAMD Unmatched | CAMD Unmatched
5927 | FL | Desoto County Energy Park | 55422 | CT2 | DES2 | 170 | Pipeline Natural Gas | 27.2272 | -81.8092 | LTCS | 2013-08-19T00:00:00 | 2013 | CT2 | DES2 | [16 empty] | CAMD Unmatched | CAMD Unmatched
5928 | LA | Bayou Cove Peaking Power Plant | 55433 | CTG-1 | 0001 | 110 | Pipeline Natural Gas | 30.2825 | -92.5994 | OPR | 2002-07-17T00:00:00 | 0 | CTG-1 | 0001 | LA | Bayou Cove Peaking Power | 55433 | 0001 | 104 |  | GT | NG | 30.2825 | -92.5997 | 0 | 0 | 55433 |  |  | 0001 | 3_1_Generator (generators) match on plant and gen IDs Step 1a: Exact match
5929 | LA | Bayou Cove Peaking Power Plant | 55433 | CTG-2 | 0002 | 110 | Pipeline Natural Gas | 30.2825 | -92.5994 | OPR | 2002-06-21T00:00:00 | 0 | CTG-2 | 0002 | LA | Bayou Cove Peaking Power | 55433 | 0002 | 104 |  | GT | NG | 30.2825 | -92.5997 | 0 | 0 | 55433 |  |  | 0002 | 3_1_Generator (generators) match on plant and gen IDs Step 1a: Exact match
5930 | LA | Bayou Cove Peaking Power Plant | 55433 | CTG-3 | 0003 | 110 | Pipeline Natural Gas | 30.2825 | -92.5994 | OPR | 2002-06-30T00:00:00 | 0 | CTG-3 | 0003 | LA | Bayou Cove Peaking Power | 55433 | 0003 | 104 |  | GT | NG | 30.2825 | -92.5997 | 0 | 0 | 55433 |  |  | 0003 | 3_1_Generator (generators) match on plant and gen IDs Step 1a: Exact match
5931 | LA | Bayou Cove Peaking Power Plant | 55433 | CTG-4 | 0004 | 110 | Pipeline Natural Gas | 30.2825 | -92.5994 | OPR | 2002-08-24T00:00:00 | 0 | CTG-4 | 0004 | LA | Bayou Cove Peaking Power | 55433 | 0004 | 104 |  | GT | NG | 30.2825 | -92.5997 | 0 | 0 | 55433 |  |  | 0004 | 3_1_Generator (generators) match on plant and gen IDs Step 1a: Exact match
5932 | IL | Elgin Energy Center, LLC | 55438 | CT01 | CT01 | 135 | Pipeline Natural Gas | 41.9997 | -88.2445 | OPR | 2002-08-14T00:00:00 | 0 | CT01 | CT01 | IL | MRP Elgin LLC | 55438 | CT01 | 135 |  | GT | NG | 42.0001 | -88.2446 | 0 | 0 | 55438 |  |  | CT01 | 3_1_Generator (generators) match on plant and gen IDs Step 1a: Exact match
5933 | IL | Elgin Energy Center, LLC | 55438 | CT02 | CT02 | 135 | Pipeline Natural Gas | 41.9997 | -88.2445 | OPR | 2002-09-03T00:00:00 | 0 | CT02 | CT02 | IL | MRP Elgin LLC | 55438 | CT02 | 135 |  | GT | NG | 42.0001 | -88.2446 | 0 | 0 | 55438 |  |  | CT02 | 3_1_Generator (generators) match on plant and gen IDs Step 1a: Exact match
5934 | IL | Elgin Energy Center, LLC | 55438 | CT03 | CT03 | 135 | Pipeline Natural Gas | 41.9997 | -88.2445 | OPR | 2002-09-25T00:00:00 | 0 | CT03 | CT03 | IL | MRP Elgin LLC | 55438 | CT03 | 135 |  | GT | NG | 42.0001 | -88.2446 | 0 | 0 | 55438 |  |  | CT03 | 3_1_Generator (generators) match on plant and gen IDs Step 1a: Exact match
5935 | IL | Elgin Energy Center, LLC | 55438 | CT04 | CT04 | 135 | Pipeline Natural Gas | 41.9997 | -88.2445 | OPR | 2002-10-21T00:00:00 | 0 | CT04 | CT04 | IL | MRP Elgin LLC | 55438 | CT04 | 135 |  | GT | NG | 42.0001 | -88.2446 | 0 | 0 | 55438 |  |  | CT04 | 3_1_Generator (generators) match on plant and gen IDs Step 1a: Exact match
5936 | VA | Tenaska Virginia Generating Station | 55439 | CTGDB1 | CTG1 | 183.3 | Pipeline Natural Gas | 37.8667 | -78.3813 | OPR | 2003-12-26T00:00:00 | 0 | CTGDB1 | CTG1 | VA | Tenaska Virginia Generating Station | 55439 | CTG1 | 207 |  | CT | NG | 37.8667 | -78.3813 | 0 | 0 | 55439 |  |  | CTG1 | 3_1_Generator (generators) match on plant and gen IDs Step 1a: Exact match
5937 | VA | Tenaska Virginia Generating Station | 55439 | CTGDB1 | STG1 | 396.2 | Pipeline Natural Gas | 37.8667 | -78.3813 | OPR | 2003-12-26T00:00:00 | 0 | CTGDB1 | STG1 | VA | Tenaska Virginia Generating Station | 55439 | STG1 | 390.4 | HRSG1 | CA | NG | 37.8667 | -78.3813 | 0 | 0 | 55439 | 1 | 1 | STG1 | 3_1_Generator (generators) match on plant and gen IDs Step 1a: Exact match | 6_1_EnviroAssoc (boilers and generators) match on plant, boiler, and gen IDs Step 2d: Modify IDs; remove leading letters
5938 | VA | Tenaska Virginia Generating Station | 55439 | CTGDB2 | CTG2 | 183.3 | Pipeline Natural Gas | 37.8667 | -78.3813 | OPR | 2004-01-02T00:00:00 | 0 | CTGDB2 | CTG2 | VA | Tenaska Virginia Generating Station | 55439 | CTG2 | 207 |  | CT | NG | 37.8667 | -78.3813 | 0 | 0 | 55439 |  |  | CTG2 | 3_1_Generator (generators) match on plant and gen IDs Step 1a: Exact match
5939 | VA | Tenaska Virginia Generating Station | 55439 | CTGDB2 | STG1 | 396.2 | Pipeline Natural Gas | 37.8667 | -78.3813 | OPR | 2004-01-02T00:00:00 | 0 | CTGDB2 | STG1 | VA | Tenaska Virginia Generating Station | 55439 | STG1 | 390.4 | HRSG2 | CA | NG | 37.8667 | -78.3813 | 0 | 0 | 55439 | 2 | 1 | STG1 | 3_1_Generator (generators) match on plant and gen IDs Step 1a: Exact match | 6_1_EnviroAssoc (boilers and generators) match on plant, boiler, and gen IDs Step 2d: Modify IDs; remove leading letters
5940 | VA | Tenaska Virginia Generating Station | 55439 | CTGDB3 | CTG3 | 183.3 | Pipeline Natural Gas | 37.8667 | -78.3813 | OPR | 2004-01-16T00:00:00 | 0 | CTGDB3 | CTG3 | VA | Tenaska Virginia Generating Station | 55439 | CTG3 | 207 |  | CT | NG | 37.8667 | -78.3813 | 0 | 0 | 55439 |  |  | CTG3 | 3_1_Generator (generators) match on plant and gen IDs Step 1a: Exact match
5941 | VA | Tenaska Virginia Generating Station | 55439 | CTGDB3 | STG1 | 396.2 | Pipeline Natural Gas | 37.8667 | -78.3813 | OPR | 2004-01-16T00:00:00 | 0 | CTGDB3 | STG1 | VA | Tenaska Virginia Generating Station | 55439 | STG1 | 390.4 | HRSG3 | CA | NG | 37.8667 | -78.3813 | 0 | 0 | 55439 | 3 | 1 | STG1 | 3_1_Generator (generators) match on plant and gen IDs Step 1a: Exact match | 6_1_EnviroAssoc (boilers and generators) match on plant, boiler, and gen IDs Step 2d: Modify IDs; remove leading letters
5942 | AL | Central Alabama Gen Station | 55440 | CTGDB1 | CTG1 | 183.3 | Pipeline Natural Gas | 32.6503 | -86.7386 | OPR | 2003-01-13T00:00:00 | 0 | CTGDB1 | CTG1 | AL | Central Alabama Generating Station | 55440 | CTG1 | 179 |  | CT | NG | 32.6497 | -86.74 | 0 | 0 | 55440 |  |  | CTG1 | 3_1_Generator (generators) match on plant and gen IDs Step 1a: Exact match
5943 | AL | Central Alabama Gen Station | 55440 | CTGDB1 | ST1 | 390.1 | Pipeline Natural Gas | 32.6503 | -86.7386 | OPR | 2003-01-13T00:00:00 | 0 | CTGDB1 | ST1 | AL | Central Alabama Generating Station | 55440 | ST1 | 390.1 | HRSG1 | CA | NG | 32.6497 | -86.74 | 0 | 0 | 55440 | 1 | 1 | ST1 | 3_1_Generator (generators) match on plant and gen IDs Step 1a: Exact match | 6_1_EnviroAssoc (boilers and generators) match on plant, boiler, and gen IDs Step 2d: Modify IDs; remove leading letters
5944 | AL | Central Alabama Gen Station | 55440 | CTGDB2 | CTG2 | 183.3 | Pipeline Natural Gas | 32.6503 | -86.7386 | OPR | 2002-12-05T00:00:00 | 0 | CTGDB2 | CTG2 | AL | Central Alabama Generating Station | 55440 | CTG2 | 179 |  | CT | NG | 32.6497 | -86.74 | 0 | 0 | 55440 |  |  | CTG2 | 3_1_Generator (generators) match on plant and gen IDs Step 1a: Exact match
5945 | AL | Central Alabama Gen Station | 55440 | CTGDB2 | ST1 | 390.1 | Pipeline Natural Gas | 32.6503 | -86.7386 | OPR | 2002-12-05T00:00:00 | 0 | CTGDB2 | ST1 | AL | Central Alabama Generating Station | 55440 | ST1 | 390.1 | HRSG2 | CA | NG | 32.6497 | -86.74 | 0 | 0 | 55440 | 2 | 1 | ST1 | 3_1_Generator (generators) match on plant and gen IDs Step 1a: Exact match | 6_1_EnviroAssoc (boilers and generators) match on plant, boiler, and gen IDs Step 2d: Modify IDs; remove leading letters
5946 | AL | Central Alabama Gen Station | 55440 | CTGDB3 | CTG3 | 183.3 | Pipeline Natural Gas | 32.6503 | -86.7386 | OPR | 2002-12-19T00:00:00 | 0 | CTGDB3 | CTG3 | AL | Central Alabama Generating Station | 55440 | CTG3 | 179 |  | CT | NG | 32.6497 | -86.74 | 0 | 0 | 55440 |  |  | CTG3 | 3_1_Generator (generators) match on plant and gen IDs Step 1a: Exact match
5947 | AL | Central Alabama Gen Station | 55440 | CTGDB3 | ST1 | 390.1 | Pipeline Natural Gas | 32.6503 | -86.7386 | OPR | 2002-12-19T00:00:00 | 0 | CTGDB3 | ST1 | AL | Central Alabama Generating Station | 55440 | ST1 | 390.1 | HRSG3 | CA | NG | 32.6497 | -86.74 | 0 | 0 | 55440 | 3 | 1 | ST1 | 3_1_Generator (generators) match on plant and gen IDs Step 1a: Exact match | 6_1_EnviroAssoc (boilers and generators) match on plant, boiler, and gen IDs Step 2d: Modify IDs; remove leading letters
5948 | MO | Columbia Energy Center (MO) | 55447 | CT01 | CT01 | 48 | Pipeline Natural Gas | 39.0183 | -92.2633 | OPR | 2001-07-25T00:00:00 | 0 | CT01 | CT01 | MO | Columbia Energy Center | 55447 | CT01 | 40.7 |  | GT | NG | 39.0192 | -92.2629 | 0 | 0 | 55447 |  |  | CT01 | 3_1_Generator (generators) match on plant and gen IDs Step 1a: Exact match
5949 | MO | Columbia Energy Center (MO) | 55447 | CT02 | CT02 | 48 | Pipeline Natural Gas | 39.0183 | -92.2633 | OPR | 2001-07-05T00:00:00 | 0 | CT02 | CT02 | MO | Columbia Energy Center | 55447 | CT02 | 40.7 |  | GT | NG | 39.0192 | -92.2629 | 0 | 0 | 55447 |  |  | CT02 | 3_1_Generator (generators) match on plant and gen IDs Step 1a: Exact match
5950 | MO | Columbia Energy Center (MO) | 55447 | CT03 | CT03 | 48 | Pipeline Natural Gas | 39.0183 | -92.2633 | OPR | 2001-06-05T00:00:00 | 0 | CT03 | CT03 | MO | Columbia Energy Center | 55447 | CT03 | 40.7 |  | GT | NG | 39.0192 | -92.2629 | 0 | 0 | 55447 |  |  | CT03 | 3_1_Generator (generators) match on plant and gen IDs Step 1a: Exact match
5951 | MO | Columbia Energy Center (MO) | 55447 | CT04 | CT04 | 48 | Pipeline Natural Gas | 39.0183 | -92.2633 | OPR | 2001-06-02T00:00:00 | 0 | CT04 | CT04 | MO | Columbia Energy Center | 55447 | CT04 | 40.7 |  | GT | NG | 39.0192 | -92.2629 | 0 | 0 | 55447 |  |  | CT04 | 3_1_Generator (generators) match on plant and gen IDs Step 1a: Exact match
5952 | MS | Magnolia Combined Cycle Plant | 55451 | CTG-1 | CTG1 | 178.5 | Pipeline Natural Gas | 34.8358 | -89.2017 | OPR | 2002-11-13T00:00:00 | 0 | CTG-1 | CTG1 | MS | Magnolia Power Plant | 55451 | CTG1 | 178.5 |  | CT | NG | 34.835 | -89.2026 | 0 | 0 | 55451 |  |  | CTG1 | 3_1_Generator (generators) match on plant and gen IDs Step 1a: Exact match
5953 | MS | Magnolia Combined Cycle Plant | 55451 | CTG-1 | STG1 | 156 | Pipeline Natural Gas | 34.8358 | -89.2017 | OPR | 2002-11-13T00:00:00 | 0 | CTG-1 | STG1 | MS | Magnolia Power Plant | 55451 | STG1 | 156 | FB1 | CA | NG | 34.835 | -89.2026 | 0 | 0 | 55451 | 1 | 1 | STG1 | 3_1_Generator (generators) match on plant and gen IDs Step 1a: Exact match | 6_1_EnviroAssoc (boilers and generators) match on plant, boiler, and gen IDs Step 2d: Modify IDs; remove leading letters
5954 | MS | Magnolia Combined Cycle Plant | 55451 | CTG-2 | CTG2 | 178.5 | Pipeline Natural Gas | 34.8358 | -89.2017 | OPR | 2002-12-12T00:00:00 | 0 | CTG-2 | CTG2 | MS | Magnolia Power Plant | 55451 | CTG2 | 178.5 |  | CT | NG | 34.835 | -89.2026 | 0 | 0 | 55451 |  |  | CTG2 | 3_1_Generator (generators) match on plant and gen IDs Step 1a: Exact match
5955 | MS | Magnolia Combined Cycle Plant | 55451 | CTG-2 | STG2 | 156 | Pipeline Natural Gas | 34.8358 | -89.2017 | OPR | 2002-12-12T00:00:00 | 0 | CTG-2 | STG2 | MS | Magnolia Power Plant | 55451 | STG2 | 156 | FB2 | CA | NG | 34.835 | -89.2026 | 0 | 0 | 55451 | 2 | 2 | STG2 | 3_1_Generator (generators) match on plant and gen IDs Step 1a: Exact match | 6_1_EnviroAssoc (boilers and generators) match on plant, boiler, and gen IDs Step 2d: Modify IDs; remove leading letters
5956 | MS | Magnolia Combined Cycle Plant | 55451 | CTG-3 | CTG3 | 178.5 | Pipeline Natural Gas | 34.8358 | -89.2017 | OPR | 2003-02-10T00:00:00 | 0 | CTG-3 | CTG3 | MS | Magnolia Power Plant | 55451 | CTG3 | 178.5 |  | CT | NG | 34.835 | -89.2026 | 0 | 0 | 55451 |  |  | CTG3 | 3_1_Generator (generators) match on plant and gen IDs Step 1a: Exact match
5957 | MS | Magnolia Combined Cycle Plant | 55451 | CTG-3 | STG3 | 156 | Pipeline Natural Gas | 34.8358 | -89.2017 | OPR | 2003-02-10T00:00:00 | 0 | CTG-3 | STG3 | MS | Magnolia Power Plant | 55451 | STG3 | 156 | FB3 | CA | NG | 34.835 | -89.2026 | 0 | 0 | 55451 | 3 | 3 | STG3 | 3_1_Generator (generators) match on plant and gen IDs Step 1a: Exact match | 6_1_EnviroAssoc (boilers and generators) match on plant, boiler, and gen IDs Step 2d: Modify IDs; remove leading letters
5958 | CO | Fountain Valley Power Plant | 55453 | 1 | S1 | 43 | Pipeline Natural Gas | 38.5569 | -104.6875 | OPR | 2001-07-08T00:00:00 | 0 | 1 | S1 | CO | Fountain Valley Power Facility | 55453 | S1 | 38 |  | GT | NG | 38.5569 | -104.6875 | 0 | 0 | 55453 |  |  | S1 | 3_1_Generator (generators) match on plant and gen IDs Step 1a: Exact match
5959 | CO | Fountain Valley Power Plant | 55453 | 2 | S2 | 43 | Pipeline Natural Gas | 38.5569 | -104.6875 | OPR | 2001-07-14T00:00:00 | 0 | 2 | S2 | CO | Fountain Valley Power Facility | 55453 | S2 | 38 |  | GT | NG | 38.5569 | -104.6875 | 0 | 0 | 55453 |  |  | S2 | 3_1_Generator (generators) match on plant and gen IDs Step 1a: Exact match
5960 | CO | Fountain Valley Power Plant | 55453 | 3 | S3 | 43 | Pipeline Natural Gas | 38.5569 | -104.6875 | OPR | 2001-07-24T00:00:00 | 0 | 3 | S3 | CO | Fountain Valley Power Facility | 55453 | S3 | 38 |  | GT | NG | 38.5569 | -104.6875 | 0 | 0 | 55453 |  |  | S3 | 3_1_Generator (generators) match on plant and gen IDs Step 1a: Exact match
5961 | CO | Fountain Valley Power Plant | 55453 | 4 | S4 | 43 | Pipeline Natural Gas | 38.5569 | -104.6875 | OPR | 2001-07-25T00:00:00 | 0 | 4 | S4 | CO | Fountain Valley Power Facility | 55453 | S4 | 38 |  | GT | NG | 38.5569 | -104.6875 | 0 | 0 | 55453 |  |  | S4 | 3_1_Generator (generators) match on plant and gen IDs Step 1a: Exact match
5962 | CO | Fountain Valley Power Plant | 55453 | 5 | S5 | 43 | Pipeline Natural Gas | 38.5569 | -104.6875 | OPR | 2001-07-29T00:00:00 | 0 | 5 | S5 | CO | Fountain Valley Power Facility | 55453 | S5 | 38 |  | GT | NG | 38.5569 | -104.6875 | 0 | 0 | 55453 |  |  | S5 | 3_1_Generator (generators) match on plant and gen IDs Step 1a: Exact match
5963 | CO | Fountain Valley Power Plant | 55453 | 6 | S6 | 43 | Pipeline Natural Gas | 38.5569 | -104.6875 | OPR | 2001-08-01T00:00:00 | 0 | 6 | S6 | CO | Fountain Valley Power Facility | 55453 | S6 | 38 |  | GT | NG | 38.5569 | -104.6875 | 0 | 0 | 55453 |  |  | S6 | 3_1_Generator (generators) match on plant and gen IDs Step 1a: Exact match
5964 | AZ | Redhawk Generating Facility | 55455 | CC1A | CT1A | 182 | Pipeline Natural Gas | 33.33 | -112.84 | OPR | 2002-04-25T00:00:00 | 0 | CC1A | CT1A | AZ | Red Hawk | 55455 | CT1A | 187.5 |  | CT | NG | 33.3346 | -112.8406 | 0 | 0 | 55455 |  |  | CT1A | 3_1_Generator (generators) match on plant and gen IDs Step 1a: Exact match
5965 | AZ | Redhawk Generating Facility | 55455 | CC1A | ST1 | 204 | Pipeline Natural Gas | 33.33 | -112.84 | OPR | 2002-04-25T00:00:00 | 0 | CC1A | ST1 | AZ | Red Hawk | 55455 | ST1 | 204 | HRSG1A | CA | NG | 33.3346 | -112.8406 | 0 | 0 | 55455 | 1A | 1 | ST1 | 3_1_Generator (generators) match on plant and gen IDs Step 1a: Exact match | 6_1_EnviroAssoc (boilers and generators) match on plant, boiler, and gen IDs Step 2d: Modify IDs; remove leading letters
5966 | AZ | Redhawk Generating Facility | 55455 | CC1B | CT1B | 182 | Pipeline Natural Gas | 33.33 | -112.84 | OPR | 2002-04-14T00:00:00 | 0 | CC1B | CT1B | AZ | Red Hawk | 55455 | CT1B | 168.3 |  | CT | NG | 33.3346 | -112.8406 | 0 | 0 | 55455 |  |  | CT1B | 3_1_Generator (generators) match on plant and gen IDs Step 1a: Exact match
5967 | AZ | Redhawk Generating Facility | 55455 | CC1B | ST1 | 204 | Pipeline Natural Gas | 33.33 | -112.84 | OPR | 2002-04-14T00:00:00 | 0 | CC1B | ST1 | AZ | Red Hawk | 55455 | ST1 | 204 | HRSG1B | CA | NG | 33.3346 | -112.8406 | 0 | 0 | 55455 | 1B | 1 | ST1 | 3_1_Generator (generators) match on plant and gen IDs Step 1a: Exact match | 6_1_EnviroAssoc (boilers and generators) match on plant, boiler, and gen IDs Step 2d: Modify IDs; remove leading letters
5968 | AZ | Redhawk Generating Facility | 55455 | CC2A | CT2A | 182 | Pipeline Natural Gas | 33.33 | -112.84 | OPR | 2002-05-15T00:00:00 | 0 | CC2A | CT2A | AZ | Red Hawk | 55455 | CT2A | 181.6 |  | CT | NG | 33.3346 | -112.8406 | 0 | 0 | 55455 |  |  | CT2A | 3_1_Generator (generators) match on plant and gen IDs Step 1a: Exact match
5969 | AZ | Redhawk Generating Facility | 55455 | CC2A | ST2 | 204 | Pipeline Natural Gas | 33.33 | -112.84 | OPR | 2002-05-15T00:00:00 | 0 | CC2A | ST2 | AZ | Red Hawk | 55455 | ST2 | 204 | HRSG2A | CA | NG | 33.3346 | -112.8406 | 0 | 0 | 55455 | 2A | 2 | ST2 | 3_1_Generator (generators) match on plant and gen IDs Step 1a: Exact match | 6_1_EnviroAssoc (boilers and generators) match on plant, boiler, and gen IDs Step 2d: Modify IDs; remove leading letters
5970 | AZ | Redhawk Generating Facility | 55455 | CC2B | CT2B | 182 | Pipeline Natural Gas | 33.33 | -112.84 | OPR | 2002-05-23T00:00:00 | 0 | CC2B | CT2B | AZ | Red Hawk | 55455 | CT2B | 181.6 |  | CT | NG | 33.3346 | -112.8406 | 0 | 0 | 55455 |  |  | CT2B | 3_1_Generator (generators) match on plant and gen IDs Step 1a: Exact match
5971 | AZ | Redhawk Generating Facility | 55455 | CC2B | ST2 | 204 | Pipeline Natural Gas | 33.33 | -112.84 | OPR | 2002-05-23T00:00:00 | 0 | CC2B | ST2 | AZ | Red Hawk | 55455 | ST2 | 204 | HRSG2B | CA | NG | 33.3346 | -112.8406 | 0 | 0 | 55455 | 2B | 2 | ST2 | 3_1_Generator (generators) match on plant and gen IDs Step 1a: Exact match | 6_1_EnviroAssoc (boilers and generators) match on plant, boiler, and gen IDs Step 2d: Modify IDs; remove leading letters
5972 | OK | McClain Energy Facility | 55457 | CT1 | CT1 | 150.1 | Pipeline Natural Gas | 35.2979 | -97.5896 | OPR | 2001-03-31T00:00:00 | 0 | CT1 | CT1 | OK | McClain Energy Facility | 55457 | CT1 | 176.6 |  | CT | NG | 35.2977 | -97.5898 | 0 | 0 | 55457 |  |  | CT1 | 3_1_Generator (generators) match on plant and gen IDs Step 1a: Exact match
5973 | OK | McClain Energy Facility | 55457 | CT1 | ST1 | 168.3 | Pipeline Natural Gas | 35.2979 | -97.5896 | OPR | 2001-03-31T00:00:00 | 0 | CT1 | ST1 | OK | McClain Energy Facility | 55457 | ST1 | 198.1 | 1 | CA | NG | 35.2977 | -97.5898 | 0 | 0 | 55457 | 1 | 1 | ST1 | 3_1_Generator (generators) match on plant and gen IDs Step 1a: Exact match | 6_1_EnviroAssoc (boilers and generators) match on plant, boiler, and gen IDs Step 2d: Modify IDs; remove leading letters
5974 | OK | McClain Energy Facility | 55457 | CT2 | CT2 | 150.1 | Pipeline Natural Gas | 35.2979 | -97.5896 | OPR | 2001-04-04T00:00:00 | 0 | CT2 | CT2 | OK | McClain Energy Facility | 55457 | CT2 | 176.6 |  | CT | NG | 35.2977 | -97.5898 | 0 | 0 | 55457 |  |  | CT2 | 3_1_Generator (generators) match on plant and gen IDs Step 1a: Exact match
5975 | OK | McClain Energy Facility | 55457 | CT2 | ST1 | 168.3 | Pipeline Natural Gas | 35.2979 | -97.5896 | OPR | 2001-04-04T00:00:00 | 0 | CT2 | ST1 | OK | McClain Energy Facility | 55457 | ST1 | 198.1 |  | CA | NG | 35.2977 | -97.5898 | 0 | 0 | 55457 |  |  | ST1 | 3_1_Generator (generators) match on plant and gen IDs Step 1a: Exact match
5976 | MI | Indeck-Niles Energy Center | 55460 | EUCT1 | CT1 | 370.6 | Pipeline Natural Gas | 41.8621 | -86.2213 | OPR | 2022-01-21T00:00:00 | 0 | EUCT1 | CT1 | MI | Indeck Niles Energy Center | 55460 | CT1 | 386.8 |  | CT | NG | 41.8621 | -86.2214 | 0 | 0 | 55460 |  |  | CT1 | 3_1_Generator (generators) match on plant and gen IDs Step 1a: Exact match
5977 | MI | Indeck-Niles Energy Center | 55460 | EUCT1 | ST1 | 368.1 | Pipeline Natural Gas | 41.8621 | -86.2213 | OPR | 2022-01-21T00:00:00 | 0 | EUCT1 | ST1 | MI | Indeck Niles Energy Center | 55460 | ST1 | 400.8 | HRSG1 | CA | NG | 41.8621 | -86.2214 | 0 | 0 | 55460 | 1 | 1 | ST1 | 3_1_Generator (generators) match on plant and gen IDs Step 1a: Exact match | 6_1_EnviroAssoc (boilers and generators) match on plant, boiler, and gen IDs Step 2d: Modify IDs; remove leading letters
5978 | MI | Indeck-Niles Energy Center | 55460 | EUCT2 | CT2 | 370.6 | Pipeline Natural Gas | 41.8621 | -86.2213 | OPR | 2021-12-28T00:00:00 | 0 | EUCT2 | CT2 | MI | Indeck Niles Energy Center | 55460 | CT2 | 386.8 |  | CT | NG | 41.8621 | -86.2214 | 0 | 0 | 55460 |  |  | CT2 | 3_1_Generator (generators) match on plant and gen IDs Step 1a: Exact match
5979 | MI | Indeck-Niles Energy Center | 55460 | EUCT2 | ST1 | 368.1 | Pipeline Natural Gas | 41.8621 | -86.2213 | OPR | 2021-12-28T00:00:00 | 0 | EUCT2 | ST1 | MI | Indeck Niles Energy Center | 55460 | ST1 | 400.8 | HRSG2 | CA | NG | 41.8621 | -86.2214 | 0 | 0 | 55460 | 2 | 1 | ST1 | 3_1_Generator (generators) match on plant and gen IDs Step 1a: Exact match | 6_1_EnviroAssoc (boilers and generators) match on plant, boiler, and gen IDs Step 2d: Modify IDs; remove leading letters
5980 | OK | Redbud Power Plant | 55463 | CT-01 | CT01 | 198.9 | Pipeline Natural Gas | 35.6853 | -97.2242 | OPR | 2003-07-02T00:00:00 | 0 | CT-01 | CT01 | OK | Redbud Power Plant | 55463 | CT01 | 198.9 |  | CT | NG | 35.6856 | -97.2264 | 0 | 0 | 55463 |  |  | CT01 | 3_1_Generator (generators) match on plant and gen IDs Step 1a: Exact match
5981 | OK | Redbud Power Plant | 55463 | CT-01 | ST01 | 159.5 | Pipeline Natural Gas | 35.6853 | -97.2242 | OPR | 2003-07-02T00:00:00 | 0 | CT-01 | ST01 | OK | Redbud Power Plant | 55463 | ST01 | 159.5 | FB1 | CA | NG | 35.6856 | -97.2264 | 0 | 0 | 55463 | 1 | 1 | ST01 | 3_1_Generator (generators) match on plant and gen IDs Step 1a: Exact match | 6_1_EnviroAssoc (boilers and generators) match on plant, boiler, and gen IDs Step 2d: Modify IDs; remove leading letters
5982 | OK | Redbud Power Plant | 55463 | CT-02 | CT02 | 198.9 | Pipeline Natural Gas | 35.6853 | -97.2242 | OPR | 2003-02-11T00:00:00 | 0 | CT-02 | CT02 | OK | Redbud Power Plant | 55463 | CT02 | 198.9 |  | CT | NG | 35.6856 | -97.2264 | 0 | 0 | 55463 |  |  | CT02 | 3_1_Generator (generators) match on plant and gen IDs Step 1a: Exact match
5983 | OK | Redbud Power Plant | 55463 | CT-02 | ST02 | 159.5 | Pipeline Natural Gas | 35.6853 | -97.2242 | OPR | 2003-02-11T00:00:00 | 0 | CT-02 | ST02 | OK | Redbud Power Plant | 55463 | ST02 | 159.5 | FB2 | CA | NG | 35.6856 | -97.2264 | 0 | 0 | 55463 | 2 | 2 | ST02 | 3_1_Generator (generators) match on plant and gen IDs Step 1a: Exact match | 6_1_EnviroAssoc (boilers and generators) match on plant, boiler, and gen IDs Step 2d: Modify IDs; remove leading letters
5984 | OK | Redbud Power Plant | 55463 | CT-03 | CT03 | 198.9 | Pipeline Natural Gas | 35.6853 | -97.2242 | OPR | 2003-03-29T00:00:00 | 0 | CT-03 | CT03 | OK | Redbud Power Plant | 55463 | CT03 | 198.9 |  | CT | NG | 35.6856 | -97.2264 | 0 | 0 | 55463 |  |  | CT03 | 3_1_Generator (generators) match on plant and gen IDs Step 1a: Exact match
5985 | OK | Redbud Power Plant | 55463 | CT-03 | ST03 | 159.5 | Pipeline Natural Gas | 35.6853 | -97.2242 | OPR | 2003-03-29T00:00:00 | 0 | CT-03 | ST03 | OK | Redbud Power Plant | 55463 | ST03 | 159.5 | FB3 | CA | NG | 35.6856 | -97.2264 | 0 | 0 | 55463 | 3 | 3 | ST03 | 3_1_Generator (generators) match on plant and gen IDs Step 1a: Exact match | 6_1_EnviroAssoc (boilers and generators) match on plant, boiler, and gen IDs Step 2d: Modify IDs; remove leading letters
5986 | OK | Redbud Power Plant | 55463 | CT-04 | CT04 | 198.9 | Pipeline Natural Gas | 35.6853 | -97.2242 | OPR | 2003-05-26T00:00:00 | 0 | CT-04 | CT04 | OK | Redbud Power Plant | 55463 | CT04 | 198.9 |  | CT | NG | 35.6856 | -97.2264 | 0 | 0 | 55463 |  |  | CT04 | 3_1_Generator (generators) match on plant and gen IDs Step 1a: Exact match
5987 | OK | Redbud Power Plant | 55463 | CT-04 | ST04 | 159.5 | Pipeline Natural Gas | 35.6853 | -97.2242 | OPR | 2003-05-26T00:00:00 | 0 | CT-04 | ST04 | OK | Redbud Power Plant | 55463 | ST04 | 159.5 | FB4 | CA | NG | 35.6856 | -97.2264 | 0 | 0 | 55463 | 4 | 4 | ST04 | 3_1_Generator (generators) match on plant and gen IDs Step 1a: Exact match | 6_1_EnviroAssoc (boilers and generators) match on plant, boiler, and gen IDs Step 2d: Modify IDs; remove leading letters
5988 | TX | Deer Park Energy Center | 55464 | CTG1 | CTG1 | 180 | Pipeline Natural Gas | 29.7153 | -95.1361 | OPR | 2002-11-10T00:00:00 | 0 | CTG1 | CTG1 | TX | Deer Park Energy Center | 55464 | CTG1 | 180 |  | CT | NG | 29.7134 | -95.1345 | 0 | 0 | 55464 |  |  | CTG1 | 3_1_Generator (generators) match on plant and gen IDs Step 1a: Exact match
5989 | TX | Deer Park Energy Center | 55464 | CTG1 | STG1 | 276 | Pipeline Natural Gas | 29.7153 | -95.1361 | OPR | 2002-11-10T00:00:00 | 0 | CTG1 | STG1 | TX | Deer Park Energy Center | 55464 | STG1 | 276 | HRSG1 | CA | NG | 29.7134 | -95.1345 | 0 | 0 | 55464 | 1 | 1 | STG1 | 3_1_Generator (generators) match on plant and gen IDs Step 1a: Exact match | 6_1_EnviroAssoc (boilers and generators) match on plant, boiler, and gen IDs Step 2d: Modify IDs; remove leading letters
5990 | TX | Deer Park Energy Center | 55464 | CTG2 | CTG2 | 180 | Pipeline Natural Gas | 29.7153 | -95.1361 | OPR | 2003-04-15T00:00:00 | 0 | CTG2 | CTG2 | TX | Deer Park Energy Center | 55464 | CTG2 | 180 |  | CT | NG | 29.7134 | -95.1345 | 0 | 0 | 55464 |  |  | CTG2 | 3_1_Generator (generators) match on plant and gen IDs Step 1a: Exact match
5991 | TX | Deer Park Energy Center | 55464 | CTG2 | STG1 | 276 | Pipeline Natural Gas | 29.7153 | -95.1361 | OPR | 2003-04-15T00:00:00 | 0 | CTG2 | STG1 | TX | Deer Park Energy Center | 55464 | STG1 | 276 | HRSG2 | CA | NG | 29.7134 | -95.1345 | 0 | 0 | 55464 | 2 | 1 | STG1 | 3_1_Generator (generators) match on plant and gen IDs Step 1a: Exact match | 6_1_EnviroAssoc (boilers and generators) match on plant, boiler, and gen IDs Step 2d: Modify IDs; remove leading letters
5992 | TX | Deer Park Energy Center | 55464 | CTG3 | CTG3 | 180 | Pipeline Natural Gas | 29.7153 | -95.1361 | OPR | 2003-11-15T00:00:00 | 0 | CTG3 | CTG3 | TX | Deer Park Energy Center | 55464 | CTG3 | 180 |  | CT | NG | 29.7134 | -95.1345 | 0 | 0 | 55464 |  |  | CTG3 | 3_1_Generator (generators) match on plant and gen IDs Step 1a: Exact match
5993 | TX | Deer Park Energy Center | 55464 | CTG3 | STG1 | 276 | Pipeline Natural Gas | 29.7153 | -95.1361 | OPR | 2003-11-15T00:00:00 | 0 | CTG3 | STG1 | TX | Deer Park Energy Center | 55464 | STG1 | 276 | HRSG3 | CA | NG | 29.7134 | -95.1345 | 0 | 0 | 55464 | 3 | 1 | STG1 | 3_1_Generator (generators) match on plant and gen IDs Step 1a: Exact match | 6_1_EnviroAssoc (boilers and generators) match on plant, boiler, and gen IDs Step 2d: Modify IDs; remove leading letters
5994 | TX | Deer Park Energy Center | 55464 | CTG4 | CTG4 | 180 | Pipeline Natural Gas | 29.7153 | -95.1361 | OPR | 2004-03-11T00:00:00 | 0 | CTG4 | CTG4 | TX | Deer Park Energy Center | 55464 | CTG4 | 180 |  | CT | NG | 29.7134 | -95.1345 | 0 | 0 | 55464 |  |  | CTG4 | 3_1_Generator (generators) match on plant and gen IDs Step 1a: Exact match
5995 | TX | Deer Park Energy Center | 55464 | CTG4 | STG1 | 276 | Pipeline Natural Gas | 29.7153 | -95.1361 | OPR | 2004-03-11T00:00:00 | 0 | CTG4 | STG1 | TX | Deer Park Energy Center | 55464 | STG1 | 276 | HRSG4 | CA | NG | 29.7134 | -95.1345 | 0 | 0 | 55464 | 4 | 1 | STG1 | 3_1_Generator (generators) match on plant and gen IDs Step 1a: Exact match | 6_1_EnviroAssoc (boilers and generators) match on plant, boiler, and gen IDs Step 2d: Modify IDs; remove leading letters
5996 | TX | Deer Park Energy Center | 55464 | CTG5 | CTG5 | 180 | Pipeline Natural Gas | 29.7153 | -95.1361 | OPR | 2014-05-21T00:00:00 | 0 | CTG5 | CTG5 | TX | Deer Park Energy Center | 55464 | CTG6 | 180 |  | CT | NG | 29.7134 | -95.1345 | 0 | 0 | 55464 |  |  |  | Manual Match | Manual Match
5997 | TX | Deer Park Energy Center | 55464 | CTG5 | STG1 | 276 | Pipeline Natural Gas | 29.7153 | -95.1361 | OPR | 2014-05-21T00:00:00 | 0 | CTG5 | STG1 | TX | Deer Park Energy Center | 55464 | STG1 | 276 |  | CA | NG | 29.7134 | -95.1345 | 0 | 0 | 55464 |  |  | STG1 | 3_1_Generator (generators) match on plant and gen IDs Step 1a: Exact match
5998 | LA | Ouachita Plant | 55467 | CTGEN1 | CTG1 | 179.3 | Pipeline Natural Gas | 32.7056 | -92.0697 | OPR | 2002-05-28T00:00:00 | 0 | CTGEN1 | CTG1 | LA | Ouachita | 55467 | CTG1 | 179.3 |  | CT | NG | 32.7061 | -92.0683 | 0 | 0 | 55467 |  |  | CTG1 | 3_1_Generator (generators) match on plant and gen IDs Step 1a: Exact match
5999 | LA | Ouachita Plant | 55467 | CTGEN1 | STG1 | 122 | Pipeline Natural Gas | 32.7056 | -92.0697 | OPR | 2002-05-28T00:00:00 | 0 | CTGEN1 | STG1 | LA | Ouachita | 55467 | STG1 | 122 | 1 | CA | NG | 32.7061 | -92.0683 | 0 | 0 | 55467 | 1 | 1 | STG1 | 3_1_Generator (generators) match on plant and gen IDs Step 1a: Exact match | 6_1_EnviroAssoc (boilers and generators) match on plant, boiler, and gen IDs Step 2d: Modify IDs; remove leading letters
6000 | LA | Ouachita Plant | 55467 | CTGEN2 | CTG2 | 179.3 | Pipeline Natural Gas | 32.7056 | -92.0697 | OPR | 2002-06-09T00:00:00 | 0 | CTGEN2 | CTG2 | LA | Ouachita | 55467 | CTG2 | 179.3 |  | CT | NG | 32.7061 | -92.0683 | 0 | 0 | 55467 |  |  | CTG2 | 3_1_Generator (generators) match on plant and gen IDs Step 1a: Exact match
6001 | LA | Ouachita Plant | 55467 | CTGEN2 | STG2 | 122 | Pipeline Natural Gas | 32.7056 | -92.0697 | OPR | 2002-06-09T00:00:00 | 0 | CTGEN2 | STG2 | LA | Ouachita | 55467 | STG2 | 122 | 2 | CA | NG | 32.7061 | -92.0683 | 0 | 0 | 55467 | 2 | 2 | STG2 | 3_1_Generator (generators) match on plant and gen IDs Step 1a: Exact match | 6_1_EnviroAssoc (boilers and generators) match on plant, boiler, and gen IDs Step 2d: Modify IDs; remove leading letters
6002 | LA | Ouachita Plant | 55467 | CTGEN3 | CTG3 | 179.3 | Pipeline Natural Gas | 32.7056 | -92.0697 | OPR | 2002-06-29T00:00:00 | 0 | CTGEN3 | CTG3 | LA | Ouachita | 55467 | CTG3 | 179.3 |  | CT | NG | 32.7061 | -92.0683 | 0 | 0 | 55467 |  |  | CTG3 | 3_1_Generator (generators) match on plant and gen IDs Step 1a: Exact match
6003 | LA | Ouachita Plant | 55467 | CTGEN3 | STG3 | 122 | Pipeline Natural Gas | 32.7056 | -92.0697 | OPR | 2002-06-29T00:00:00 | 0 | CTGEN3 | STG3 | LA | Ouachita | 55467 | STG3 | 122 | 3 | CA | NG | 32.7061 | -92.0683 | 0 | 0 | 55467 | 3 | 3 | STG3 | 3_1_Generator (generators) match on plant and gen IDs Step 1a: Exact match | 6_1_EnviroAssoc (boilers and generators) match on plant, boiler, and gen IDs Step 2d: Modify IDs; remove leading letters
6004 | TX | South Houston Green Power Site | 55470 | EPN801 | ST1 | 110 | Pipeline Natural Gas | 29.3775 | -94.9328 | OPR | 2003-09-28T00:00:00 | 0 | EPN801 | ST1 | TX | Green Power 2 | 55470 | ST1 | 110 |  | CA | NG | 29.3781 | -94.9328 | 0 | 0 | 55470 |  |  | ST1 | 3_1_Generator (generators) match on plant and gen IDs Step 1a: Exact match
6005 | TX | South Houston Green Power Site | 55470 | EPN801 | ST805 | 250 | Pipeline Natural Gas | 29.3775 | -94.9328 | OPR | 2003-09-28T00:00:00 | 0 | EPN801 | ST805 | TX | Green Power 2 | 55470 | ST805 | 250 |  | CA | NG | 29.3781 | -94.9328 | 0 | 0 | 55470 |  |  | ST805 | 3_1_Generator (generators) match on plant and gen IDs Step 1a: Exact match
6006 | TX | South Houston Green Power Site | 55470 | EPN801 | TR1 | 167 | Pipeline Natural Gas | 29.3775 | -94.9328 | OPR | 2003-09-28T00:00:00 | 0 | EPN801 | TR1 | TX | Green Power 2 | 55470 | TR1 | 167 |  | CT | NG | 29.3781 | -94.9328 | 0 | 0 | 55470 |  |  | TR1 | 3_1_Generator (generators) match on plant and gen IDs Step 1a: Exact match
6007 | TX | South Houston Green Power Site | 55470 | EPN802 | ST1 | 110 | Pipeline Natural Gas | 29.3775 | -94.9328 | OPR | 2003-10-03T00:00:00 | 0 | EPN802 | ST1 | TX | Green Power 2 | 55470 | ST1 | 110 |  | CA | NG | 29.3781 | -94.9328 | 0 | 0 | 55470 |  |  | ST1 | 3_1_Generator (generators) match on plant and gen IDs Step 1a: Exact match
6008 | TX | South Houston Green Power Site | 55470 | EPN802 | ST805 | 250 | Pipeline Natural Gas | 29.3775 | -94.9328 | OPR | 2003-10-03T00:00:00 | 0 | EPN802 | ST805 | TX | Green Power 2 | 55470 | ST805 | 250 |  | CA | NG | 29.3781 | -94.9328 | 0 | 0 | 55470 |  |  | ST805 | 3_1_Generator (generators) match on plant and gen IDs Step 1a: Exact match
6009 | TX | South Houston Green Power Site | 55470 | EPN802 | TR2 | 167 | Pipeline Natural Gas | 29.3775 | -94.9328 | OPR | 2003-10-03T00:00:00 | 0 | EPN802 | TR2 | TX | Green Power 2 | 55470 | TR2 | 167 |  | CT | NG | 29.3781 | -94.9328 | 0 | 0 | 55470 |  |  | TR2 | 3_1_Generator (generators) match on plant and gen IDs Step 1a: Exact match
6010 | TX | South Houston Green Power Site | 55470 | EPN803 | ST1 | 110 | Pipeline Natural Gas | 29.3775 | -94.9328 | OPR | 2003-10-11T00:00:00 | 0 | EPN803 | ST1 | TX | Green Power 2 | 55470 | ST1 | 110 |  | CA | NG | 29.3781 | -94.9328 | 0 | 0 | 55470 |  |  | ST1 | 3_1_Generator (generators) match on plant and gen IDs Step 1a: Exact match
6011 | TX | South Houston Green Power Site | 55470 | EPN803 | ST805 | 250 | Pipeline Natural Gas | 29.3775 | -94.9328 | OPR | 2003-10-11T00:00:00 | 0 | EPN803 | ST805 | TX | Green Power 2 | 55470 | ST805 | 250 |  | CA | NG | 29.3781 | -94.9328 | 0 | 0 | 55470 |  |  | ST805 | 3_1_Generator (generators) match on plant and gen IDs Step 1a: Exact match
6012 | TX | South Houston Green Power Site | 55470 | EPN803 | TR3 | 167 | Pipeline Natural Gas | 29.3775 | -94.9328 | OPR | 2003-10-11T00:00:00 | 0 | EPN803 | TR3 | TX | Green Power 2 | 55470 | TR3 | 167 |  | CT | NG | 29.3781 | -94.9328 | 0 | 0 | 55470 |  |  | TR3 | 3_1_Generator (generators) match on plant and gen IDs Step 1a: Exact match
6013 | WY | Neil Simpson II (CT2) | 55477 | CT2 | GT2 | 40 | Pipeline Natural Gas | 44.2853 | -105.3841 | OPR | 2001-05-30T00:00:00 | 0 | CT2 | GT2 | WY | Neil Simpson Gas Turbine #2 | 55477 | GT2 | 40 |  | GT | NG | 44.285 | -105.3786 | 0 | 0 | 55477 |  |  | GT2 | 3_1_Generator (generators) match on plant and gen IDs Step 1a: Exact match
6014 | SD | Lange | 55478 | CT1 | 0001 | 44 | Pipeline Natural Gas | 44.1212 | -103.2608 | OPR | 2002-05-23T00:00:00 | 0 | CT1 | 0001 | SD | Lange Generating Station | 55478 | 0001 | 40 |  | GT | NG | 44.1218 | -103.2641 | 0 | 0 | 55478 |  |  | 0001 | 3_1_Generator (generators) match on plant and gen IDs Step 1a: Exact match
6015 | WY | Wygen I | 55479 | 001 | 0001 | 100 | Coal | 44.2862 | -105.3843 | OPR | 2003-01-23T00:00:00 | 0 | 001 | 0001 | WY | Wygen 1 | 55479 | 0001 | 90 |  | ST | SUB | 44.2858 | -105.3833 | 0 | 0 | 55479 |  |  | 0001 | 3_1_Generator (generators) match on plant and gen IDs Step 1a: Exact match
6016 | TX | Forney Power Plant | 55480 | U1 | ST1 | 414 | Pipeline Natural Gas | 32.7563 | -96.4916 | OPR | 2003-02-09T00:00:00 | 0 | U1 | ST1 | TX | Forney Energy Center | 55480 | ST1 | 382.5 | HRSG 1 | CA | NG | 32.7563 | -96.4916 | 0 | 0 | 55480 | 1 | 1 | ST1 | 3_1_Generator (generators) match on plant and gen IDs Step 1a: Exact match | 6_1_EnviroAssoc (boilers and generators) match on plant, boiler, and gen IDs Step 2d: Modify IDs; remove leading letters
6017 | TX | Forney Power Plant | 55480 | U1 | U1 | 172 | Pipeline Natural Gas | 32.7563 | -96.4916 | OPR | 2003-02-09T00:00:00 | 0 | U1 | U1 | TX | Forney Energy Center | 55480 | U1 | 188.2 |  | CT | NG | 32.7563 | -96.4916 | 0 | 0 | 55480 |  |  | U1 | 3_1_Generator (generators) match on plant and gen IDs Step 1a: Exact match
6018 | TX | Forney Power Plant | 55480 | U2 | ST1 | 414 | Pipeline Natural Gas | 32.7563 | -96.4916 | OPR | 2003-02-01T00:00:00 | 0 | U2 | ST1 | TX | Forney Energy Center | 55480 | ST1 | 382.5 | HRSG 2 | CA | NG | 32.7563 | -96.4916 | 0 | 0 | 55480 | 2 | 1 | ST1 | 3_1_Generator (generators) match on plant and gen IDs Step 1a: Exact match | 6_1_EnviroAssoc (boilers and generators) match on plant, boiler, and gen IDs Step 2d: Modify IDs; remove leading letters
6019 | TX | Forney Power Plant | 55480 | U2 | U2 | 172 | Pipeline Natural Gas | 32.7563 | -96.4916 | OPR | 2003-02-01T00:00:00 | 0 | U2 | U2 | TX | Forney Energy Center | 55480 | U2 | 188.2 |  | CT | NG | 32.7563 | -96.4916 | 0 | 0 | 55480 |  |  | U2 | 3_1_Generator (generators) match on plant and gen IDs Step 1a: Exact match
6020 | TX | Forney Power Plant | 55480 | U3 | ST1 | 414 | Pipeline Natural Gas | 32.7563 | -96.4916 | OPR | 2003-02-01T00:00:00 | 0 | U3 | ST1 | TX | Forney Energy Center | 55480 | ST1 | 382.5 | HRSG 3 | CA | NG | 32.7563 | -96.4916 | 0 | 0 | 55480 | 3 | 1 | ST1 | 3_1_Generator (generators) match on plant and gen IDs Step 1a: Exact match | 6_1_EnviroAssoc (boilers and generators) match on plant, boiler, and gen IDs Step 2d: Modify IDs; remove leading letters
6021 | TX | Forney Power Plant | 55480 | U3 | U3 | 172 | Pipeline Natural Gas | 32.7563 | -96.4916 | OPR | 2003-02-01T00:00:00 | 0 | U3 | U3 | TX | Forney Energy Center | 55480 | U3 | 188.2 |  | CT | NG | 32.7563 | -96.4916 | 0 | 0 | 55480 |  |  | U3 | 3_1_Generator (generators) match on plant and gen IDs Step 1a: Exact match
6022 | TX | Forney Power Plant | 55480 | U4 | ST2 | 414 | Pipeline Natural Gas | 32.7563 | -96.4916 | OPR | 2003-05-01T00:00:00 | 0 | U4 | ST2 | TX | Forney Energy Center | 55480 | ST2 | 382.5 | HRSG 4 | CA | NG | 32.7563 | -96.4916 | 0 | 0 | 55480 | 4 | 2 | ST2 | 3_1_Generator (generators) match on plant and gen IDs Step 1a: Exact match | 6_1_EnviroAssoc (boilers and generators) match on plant, boiler, and gen IDs Step 2d: Modify IDs; remove leading letters
6023 | TX | Forney Power Plant | 55480 | U4 | U4 | 172 | Pipeline Natural Gas | 32.7563 | -96.4916 | OPR | 2003-05-01T00:00:00 | 0 | U4 | U4 | TX | Forney Energy Center | 55480 | U4 | 188.2 |  | CT | NG | 32.7563 | -96.4916 | 0 | 0 | 55480 |  |  | U4 | 3_1_Generator (generators) match on plant and gen IDs Step 1a: Exact match
6024 | TX | Forney Power Plant | 55480 | U5 | ST2 | 414 | Pipeline Natural Gas | 32.7563 | -96.4916 | OPR | 2003-05-01T00:00:00 | 0 | U5 | ST2 | TX | Forney Energy Center | 55480 | ST2 | 382.5 | HRSG 5 | CA | NG | 32.7563 | -96.4916 | 0 | 0 | 55480 | 5 | 2 | ST2 | 3_1_Generator (generators) match on plant and gen IDs Step 1a: Exact match | 6_1_EnviroAssoc (boilers and generators) match on plant, boiler, and gen IDs Step 2d: Modify IDs; remove leading letters
6025 | TX | Forney Power Plant | 55480 | U5 | U5 | 169.8 | Pipeline Natural Gas | 32.7563 | -96.4916 | OPR | 2003-05-01T00:00:00 | 0 | U5 | U5 | TX | Forney Energy Center | 55480 | U5 | 188.2 |  | CT | NG | 32.7563 | -96.4916 | 0 | 0 | 55480 |  |  | U5 | 3_1_Generator (generators) match on plant and gen IDs Step 1a: Exact match
6026 | TX | Forney Power Plant | 55480 | U6 | ST2 | 414 | Pipeline Natural Gas | 32.7563 | -96.4916 | OPR | 2003-05-01T00:00:00 | 0 | U6 | ST2 | TX | Forney Energy Center | 55480 | ST2 | 382.5 | HRSG 6 | CA | NG | 32.7563 | -96.4916 | 0 | 0 | 55480 | 6 | 2 | ST2 | 3_1_Generator (generators) match on plant and gen IDs Step 1a: Exact match | 6_1_EnviroAssoc (boilers and generators) match on plant, boiler, and gen IDs Step 2d: Modify IDs; remove leading letters
6027 | TX | Forney Power Plant | 55480 | U6 | U6 | 169.8 | Pipeline Natural Gas | 32.7563 | -96.4916 | OPR | 2003-05-01T00:00:00 | 0 | U6 | U6 | TX | Forney Energy Center | 55480 | U6 | 188.2 |  | CT | NG | 32.7563 | -96.4916 | 0 | 0 | 55480 |  |  | U6 | 3_1_Generator (generators) match on plant and gen IDs Step 1a: Exact match
6028 | AZ | Mesquite Generating Station | 55481 | 1 | GT1 | 170 | Pipeline Natural Gas | 33.3451 | -112.8638 | OPR | 2003-02-11T00:00:00 | 0 | 1 | GT1 | AZ | Mesquite Generating Station Block 1 | 58557 | GT1 | 185.3 |  | CT | NG | 33.345 | -112.8642 | 0 | 1 | 55481 |  |  | GT1 | 3_1_Generator (generators) match on plant and gen IDs Step 1a: Exact match
6029 | AZ | Mesquite Generating Station | 55481 | 1 | ST1 | 321 | Pipeline Natural Gas | 33.3451 | -112.8638 | OPR | 2003-02-11T00:00:00 | 0 | 1 | ST1 | AZ | Mesquite Generating Station Block 1 | 58557 | ST1 | 321 | 1 | CA | NG | 33.345 | -112.8642 | 0 | 1 | 55481 | 1 | ST1 | ST1 | 3_1_Generator (generators) match on plant and gen IDs Step 1a: Exact match | 6_1_EnviroAssoc (boilers and generators) match on plant, boiler, and gen IDs Step 2a: Exact match
6030 | AZ | Mesquite Generating Station | 55481 | 2 | GT2 | 170 | Pipeline Natural Gas | 33.3451 | -112.8638 | OPR | 2003-02-12T00:00:00 | 0 | 2 | GT2 | AZ | Mesquite Generating Station Block 1 | 58557 | GT2 | 185.3 |  | CT | NG | 33.345 | -112.8642 | 0 | 1 | 55481 |  |  | GT2 | 3_1_Generator (generators) match on plant and gen IDs Step 1a: Exact match
6031 | AZ | Mesquite Generating Station | 55481 | 2 | ST1 | 321 | Pipeline Natural Gas | 33.3451 | -112.8638 | OPR | 2003-02-12T00:00:00 | 0 | 2 | ST1 | AZ | Mesquite Generating Station Block 1 | 58557 | ST1 | 321 | 2 | CA | NG | 33.345 | -112.8642 | 0 | 1 | 55481 | 2 | ST1 | ST1 | 3_1_Generator (generators) match on plant and gen IDs Step 1a: Exact match | 6_1_EnviroAssoc (boilers and generators) match on plant, boiler, and gen IDs Step 2a: Exact match
6032 | AZ | Mesquite Generating Station | 55481 | 5 | GT3 | 170 | Pipeline Natural Gas | 33.3451 | -112.8638 | OPR | 2003-08-01T00:00:00 | 0 | 5 | GT3 | AZ | Mesquite Generating Station Block 2 | 55481 | GT3 | 185.3 |  | CT | NG | 33.345 | -112.8642 | 0 | 0 | 55481 |  |  | GT3 | 3_1_Generator (generators) match on plant and gen IDs Step 1a: Exact match
6033 | AZ | Mesquite Generating Station | 55481 | 5 | ST2 | 321 | Pipeline Natural Gas | 33.3451 | -112.8638 | OPR | 2003-08-01T00:00:00 | 0 | 5 | ST2 | AZ | Mesquite Generating Station Block 2 | 55481 | ST2 | 321 | 5 | CA | NG | 33.345 | -112.8642 | 0 | 0 | 55481 | 5 | ST2 | ST2 | 3_1_Generator (generators) match on plant and gen IDs Step 1a: Exact match | 6_1_EnviroAssoc (boilers and generators) match on plant, boiler, and gen IDs Step 2a: Exact match
6034 | AZ | Mesquite Generating Station | 55481 | 6 | GT4 | 170 | Pipeline Natural Gas | 33.3451 | -112.8638 | OPR | 2003-08-01T00:00:00 | 0 | 6 | GT4 | AZ | Mesquite Generating Station Block 2 | 55481 | GT4 | 185.3 |  | CT | NG | 33.345 | -112.8642 | 0 | 0 | 55481 |  |  | GT4 | 3_1_Generator (generators) match on plant and gen IDs Step 1a: Exact match
6035 | AZ | Mesquite Generating Station | 55481 | 6 | ST2 | 321 | Pipeline Natural Gas | 33.3451 | -112.8638 | OPR | 2003-08-01T00:00:00 | 0 | 6 | ST2 | AZ | Mesquite Generating Station Block 2 | 55481 | ST2 | 321 | 6 | CA | NG | 33.345 | -112.8642 | 0 | 0 | 55481 | 6 | ST2 | ST2 | 3_1_Generator (generators) match on plant and gen IDs Step 1a: Exact match | 6_1_EnviroAssoc (boilers and generators) match on plant, boiler, and gen IDs Step 2a: Exact match
6036 | WA | Goldendale Generating Station | 55482 | CT-1 | G1 | 170 | Pipeline Natural Gas | 45.8114 | -120.833 | OPR | 2004-07-09T00:00:00 | 0 | CT-1 | G1 | WA | Goldendale Generating Station | 55482 | G1 | 188.5 |  | CT | NG | 45.8114 | -120.833 | 0 | 0 | 55482 |  |  | G1 | 3_1_Generator (generators) match on plant and gen IDs Step 1a: Exact match
6037 | WA | Goldendale Generating Station | 55482 | CT-1 | G2 | 114.3 | Pipeline Natural Gas | 45.8114 | -120.833 | OPR | 2004-07-09T00:00:00 | 0 | CT-1 | G2 | WA | Goldendale Generating Station | 55482 | G2 | 114.3 | HRSG1 | CA | NG | 45.8114 | -120.833 | 0 | 0 | 55482 | 1 | 2 | G2 | 3_1_Generator (generators) match on plant and gen IDs Step 1a: Exact match | 6_1_EnviroAssoc (boilers and generators) match on plant, boiler, and gen IDs Step 2d: Modify IDs; remove leading letters
6038 | LA | Washington Parish Energy Center | 55486 | CTG01 | CTG1 | 207 | Pipeline Natural Gas | 30.7914 | -89.9092 | OPR | 2020-09-19T00:00:00 | 0 | CTG01 | 1 | LA | Washington Parish Energy Center | 55486 | CTG01 | 199.8 |  | GT | NG | 30.7914 | -89.9092 | 0 | 0 | 55486 |  |  | 1 | 3_1_Generator (generators) match on plant and gen IDs Step 1d: Modify IDs; remove leading letters
6039 | LA | Washington Parish Energy Center | 55486 | CTG02 | CTG2 | 207 | Pipeline Natural Gas | 30.7914 | -89.9092 | OPR | 2020-10-01T00:00:00 | 0 | CTG02 | 2 | LA | Washington Parish Energy Center | 55486 | CTG02 | 199.8 |  | GT | NG | 30.7914 | -89.9092 | 0 | 0 | 55486 |  |  | 2 | 3_1_Generator (generators) match on plant and gen IDs Step 1d: Modify IDs; remove leading letters
6040 | NV | Tri-Center Naniwa Energy | 55494 | CT3 | CT3 | 60 |  | 39.5617 | -119.5175 | RET | 2016-11-22T00:00:00 | 2016 | CT3 | CT3 | [16 empty] | CAMD Unmatched | CAMD Unmatched
6041 | NV | Tri-Center Naniwa Energy | 55494 | CT4 | CT4 | 60 |  | 39.5617 | -119.5175 | RET | 2016-11-22T00:00:00 | 2016 | CT4 | CT4 | [16 empty] | CAMD Unmatched | CAMD Unmatched
6042 | NV | Tri-Center Naniwa Energy | 55494 | CT5 | CT5 | 60 |  | 39.5617 | -119.5175 | RET | 2016-11-22T00:00:00 | 2016 | CT5 | CT5 | [16 empty] | CAMD Unmatched | CAMD Unmatched
6043 | NV | Tri-Center Naniwa Energy | 55494 | CT6 | CT6 | 60 |  | 39.5617 | -119.5175 | RET | 2016-11-22T00:00:00 | 2016 | CT6 | CT6 | [16 empty] | CAMD Unmatched | CAMD Unmatched
6044 | IL | Goose Creek Power Plant | 55496 | CT-01 | CT01 | 114 | Pipeline Natural Gas | 40.1083 | -88.5986 | OPR | 2003-01-15T00:00:00 | 0 | CT-01 | CT01 | IL | Goose Creek Energy Center | 55496 | CT01 | 114 |  | GT | NG | 40.1069 | -88.5999 | 0 | 0 | 55496 |  |  | CT01 | 3_1_Generator (generators) match on plant and gen IDs Step 1a: Exact match
6045 | IL | Goose Creek Power Plant | 55496 | CT-02 | CT02 | 114 | Pipeline Natural Gas | 40.1083 | -88.5986 | OPR | 2003-01-01T00:00:00 | 0 | CT-02 | CT02 | IL | Goose Creek Energy Center | 55496 | CT02 | 114 |  | GT | NG | 40.1069 | -88.5999 | 0 | 0 | 55496 |  |  | CT02 | 3_1_Generator (generators) match on plant and gen IDs Step 1a: Exact match
6046 | IL | Goose Creek Power Plant | 55496 | CT-03 | CT03 | 114 | Pipeline Natural Gas | 40.1083 | -88.5986 | OPR | 2003-02-01T00:00:00 | 0 | CT-03 | CT03 | IL | Goose Creek Energy Center | 55496 | CT03 | 114 |  | GT | NG | 40.1069 | -88.5999 | 0 | 0 | 55496 |  |  | CT03 | 3_1_Generator (generators) match on plant and gen IDs Step 1a: Exact match
6047 | IL | Goose Creek Power Plant | 55496 | CT-04 | CT04 | 114 | Pipeline Natural Gas | 40.1083 | -88.5986 | OPR | 2003-02-01T00:00:00 | 0 | CT-04 | CT04 | IL | Goose Creek Energy Center | 55496 | CT04 | 114 |  | GT | NG | 40.1069 | -88.5999 | 0 | 0 | 55496 |  |  | CT04 | 3_1_Generator (generators) match on plant and gen IDs Step 1a: Exact match
6048 | IL | Goose Creek Power Plant | 55496 | CT-05 | CT05 | 114 | Pipeline Natural Gas | 40.1083 | -88.5986 | OPR | 2003-03-11T00:00:00 | 0 | CT-05 | CT05 | IL | Goose Creek Energy Center | 55496 | CT05 | 114 |  | GT | NG | 40.1069 | -88.5999 | 0 | 0 | 55496 |  |  | CT05 | 3_1_Generator (generators) match on plant and gen IDs Step 1a: Exact match
6049 | IL | Goose Creek Power Plant | 55496 | CT-06 | CT06 | 114 | Pipeline Natural Gas | 40.1083 | -88.5986 | OPR | 2003-02-14T00:00:00 | 0 | CT-06 | CT06 | IL | Goose Creek Energy Center | 55496 | CT06 | 114 |  | GT | NG | 40.1069 | -88.5999 | 0 | 0 | 55496 |  |  | CT06 | 3_1_Generator (generators) match on plant and gen IDs Step 1a: Exact match
6050 | CA | CalPeak Power - Vaca Dixon | 55499 | GT-1 | CPP1 | 60.5 | Pipeline Natural Gas | 38.3989 | -121.9239 | OPR | 2001-12-02T00:00:00 | 0 | GT-1 | CPP1 | CA | CalPeak Power Vaca Dixon Peaker Plant | 55499 | CPP1 | 60.5 |  | GT | NG | 38.3989 | -121.924 | 0 | 0 | 55499 |  |  | CPP1 | 3_1_Generator (generators) match on plant and gen IDs Step 1a: Exact match
6051 | OK | Tenaska Kiamichi Generating Station | 55501 | CTGDB1 | CTG1 | 183.9 | Pipeline Natural Gas | 34.6831 | -95.9349 | OPR | 2002-11-23T00:00:00 | 0 | CTGDB1 | CTG1 | OK | Kiamichi Energy Facility | 55501 | CTG1 | 183.9 |  | CT | NG | 34.6831 | -95.9349 | 0 | 0 | 55501 |  |  | CTG1 | 3_1_Generator (generators) match on plant and gen IDs Step 1a: Exact match
6052 | OK | Tenaska Kiamichi Generating Station | 55501 | CTGDB1 | STG1 | 317.2 | Pipeline Natural Gas | 34.6831 | -95.9349 | OPR | 2002-11-23T00:00:00 | 0 | CTGDB1 | STG1 | OK | Kiamichi Energy Facility | 55501 | STG1 | 317.2 | HRSG1 | CA | NG | 34.6831 | -95.9349 | 0 | 0 | 55501 | 1 | 1 | STG1 | 3_1_Generator (generators) match on plant and gen IDs Step 1a: Exact match | 6_1_EnviroAssoc (boilers and generators) match on plant, boiler, and gen IDs Step 2d: Modify IDs; remove leading letters
6053 | OK | Tenaska Kiamichi Generating Station | 55501 | CTGDB2 | CTG2 | 183.9 | Pipeline Natural Gas | 34.6831 | -95.9349 | OPR | 2002-12-08T00:00:00 | 0 | CTGDB2 | CTG2 | OK | Kiamichi Energy Facility | 55501 | CTG2 | 183.9 |  | CT | NG | 34.6831 | -95.9349 | 0 | 0 | 55501 |  |  | CTG2 | 3_1_Generator (generators) match on plant and gen IDs Step 1a: Exact match
6054 | OK | Tenaska Kiamichi Generating Station | 55501 | CTGDB2 | STG1 | 317.2 | Pipeline Natural Gas | 34.6831 | -95.9349 | OPR | 2002-12-08T00:00:00 | 0 | CTGDB2 | STG1 | OK | Kiamichi Energy Facility | 55501 | STG1 | 317.2 | HRSG2 | CA | NG | 34.6831 | -95.9349 | 0 | 0 | 55501 | 2 | 1 | STG1 | 3_1_Generator (generators) match on plant and gen IDs Step 1a: Exact match | 6_1_EnviroAssoc (boilers and generators) match on plant, boiler, and gen IDs Step 2d: Modify IDs; remove leading letters
6055 | OK | Tenaska Kiamichi Generating Station | 55501 | CTGDB3 | CTG3 | 183.9 | Pipeline Natural Gas | 34.6831 | -95.9349 | OPR | 2003-01-06T00:00:00 | 0 | CTGDB3 | CTG3 | OK | Kiamichi Energy Facility | 55501 | CTG3 | 183.9 |  | CT | NG | 34.6831 | -95.9349 | 0 | 0 | 55501 |  |  | CTG3 | 3_1_Generator (generators) match on plant and gen IDs Step 1a: Exact match
6056 | OK | Tenaska Kiamichi Generating Station | 55501 | CTGDB3 | STG2 | 317.2 | Pipeline Natural Gas | 34.6831 | -95.9349 | OPR | 2003-01-06T00:00:00 | 0 | CTGDB3 | STG2 | OK | Kiamichi Energy Facility | 55501 | STG2 | 317.2 | HRSG3 | CA | NG | 34.6831 | -95.9349 | 0 | 0 | 55501 | 3 | 2 | STG2 | 3_1_Generator (generators) match on plant and gen IDs Step 1a: Exact match | 6_1_EnviroAssoc (boilers and generators) match on plant, boiler, and gen IDs Step 2d: Modify IDs; remove leading letters
6057 | OK | Tenaska Kiamichi Generating Station | 55501 | CTGDB4 | CTG4 | 183.9 | Pipeline Natural Gas | 34.6831 | -95.9349 | OPR | 2003-01-12T00:00:00 | 0 | CTGDB4 | CTG4 | OK | Kiamichi Energy Facility | 55501 | CTG4 | 183.9 |  | CT | NG | 34.6831 | -95.9349 | 0 | 0 | 55501 |  |  | CTG4 | 3_1_Generator (generators) match on plant and gen IDs Step 1a: Exact match
6058 | OK | Tenaska Kiamichi Generating Station | 55501 | CTGDB4 | STG2 | 317.2 | Pipeline Natural Gas | 34.6831 | -95.9349 | OPR | 2003-01-12T00:00:00 | 0 | CTGDB4 | STG2 | OK | Kiamichi Energy Facility | 55501 | STG2 | 317.2 | HRSG4 | CA | NG | 34.6831 | -95.9349 | 0 | 0 | 55501 | 4 | 2 | STG2 | 3_1_Generator (generators) match on plant and gen IDs Step 1a: Exact match | 6_1_EnviroAssoc (boilers and generators) match on plant, boiler, and gen IDs Step 2d: Modify IDs; remove leading letters
6059 | IN | Lawrenceburg Energy Facility | 55502 | 1 | 0100 | 268 | Pipeline Natural Gas | 39.0913 | -84.8667 | OPR | 2003-09-06T00:00:00 | 0 | 1 | 0100 | IN | Lawrenceburg Power, LLC | 55502 | 0100 | 268 |  | CA | NG | 39.0911 | -84.8669 | 0 | 0 | 55502 |  |  | 0100 | 3_1_Generator (generators) match on plant and gen IDs Step 1a: Exact match
6060 | IN | Lawrenceburg Energy Facility | 55502 | 1 | 1100 | 174 | Pipeline Natural Gas | 39.0913 | -84.8667 | OPR | 2003-09-06T00:00:00 | 0 | 1 | 1100 | IN | Lawrenceburg Power, LLC | 55502 | 1100 | 174 |  | CT | NG | 39.0911 | -84.8669 | 0 | 0 | 55502 |  |  | 1100 | 3_1_Generator (generators) match on plant and gen IDs Step 1a: Exact match
6061 | IN | Lawrenceburg Energy Facility | 55502 | 2 | 0100 | 268 | Pipeline Natural Gas | 39.0913 | -84.8667 | OPR | 2003-09-05T00:00:00 | 0 | 2 | 0100 | IN | Lawrenceburg Power, LLC | 55502 | 0100 | 268 |  | CA | NG | 39.0911 | -84.8669 | 0 | 0 | 55502 |  |  | 0100 | 3_1_Generator (generators) match on plant and gen IDs Step 1a: Exact match
6062 | IN | Lawrenceburg Energy Facility | 55502 | 2 | 1200 | 174 | Pipeline Natural Gas | 39.0913 | -84.8667 | OPR | 2003-09-05T00:00:00 | 0 | 2 | 1200 | IN | Lawrenceburg Power, LLC | 55502 | 1200 | 174 |  | CT | NG | 39.0911 | -84.8669 | 0 | 0 | 55502 |  |  | 1200 | 3_1_Generator (generators) match on plant and gen IDs Step 1a: Exact match
6063 | IN | Lawrenceburg Energy Facility | 55502 | 3 | 0200 | 268 | Pipeline Natural Gas | 39.0913 | -84.8667 | OPR | 2003-10-13T00:00:00 | 0 | 3 | 0200 | IN | Lawrenceburg Power, LLC | 55502 | 0200 | 268 |  | CA | NG | 39.0911 | -84.8669 | 0 | 0 | 55502 |  |  | 0200 | 3_1_Generator (generators) match on plant and gen IDs Step 1a: Exact match
6064 | IN | Lawrenceburg Energy Facility | 55502 | 3 | 2100 | 174 | Pipeline Natural Gas | 39.0913 | -84.8667 | OPR | 2003-10-13T00:00:00 | 0 | 3 | 2100 | IN | Lawrenceburg Power, LLC | 55502 | 2100 | 174 |  | CT | NG | 39.0911 | -84.8669 | 0 | 0 | 55502 |  |  | 2100 | 3_1_Generator (generators) match on plant and gen IDs Step 1a: Exact match
6065 | IN | Lawrenceburg Energy Facility | 55502 | 4 | 0200 | 268 | Pipeline Natural Gas | 39.0913 | -84.8667 | OPR | 2003-10-15T00:00:00 | 0 | 4 | 0200 | IN | Lawrenceburg Power, LLC | 55502 | 0200 | 268 |  | CA | NG | 39.0911 | -84.8669 | 0 | 0 | 55502 |  |  | 0200 | 3_1_Generator (generators) match on plant and gen IDs Step 1a: Exact match
6066 | IN | Lawrenceburg Energy Facility | 55502 | 4 | 2200 | 174 | Pipeline Natural Gas | 39.0913 | -84.8667 | OPR | 2003-10-15T00:00:00 | 0 | 4 | 2200 | IN | Lawrenceburg Power, LLC | 55502 | 2200 | 174 |  | CT | NG | 39.0911 | -84.8669 | 0 | 0 | 55502 |  |  | 2200 | 3_1_Generator (generators) match on plant and gen IDs Step 1a: Exact match
6067 | OH | Waterford Plant | 55503 | 1 | CTG1 | 174.2 | Pipeline Natural Gas | 39.5314 | -81.7172 | OPR | 2003-04-12T00:00:00 | 0 | 1 | CTG1 | OH | Waterford Power, LLC | 55503 | CTG1 | 174.2 |  | CT | NG | 39.5333 | -81.7178 | 0 | 0 | 55503 |  |  | CTG1 | 3_1_Generator (generators) match on plant and gen IDs Step 1a: Exact match
6068 | OH | Waterford Plant | 55503 | 1 | ST1 | 399 | Pipeline Natural Gas | 39.5314 | -81.7172 | OPR | 2003-04-12T00:00:00 | 0 | 1 | ST1 | OH | Waterford Power, LLC | 55503 | ST1 | 399 | HRSG1 | CA | NG | 39.5333 | -81.7178 | 0 | 0 | 55503 | 1 | 1 | ST1 | 3_1_Generator (generators) match on plant and gen IDs Step 1a: Exact match | 6_1_EnviroAssoc (boilers and generators) match on plant, boiler, and gen IDs Step 2d: Modify IDs; remove leading letters
6069 | OH | Waterford Plant | 55503 | 2 | CTG2 | 174.2 | Pipeline Natural Gas | 39.5314 | -81.7172 | OPR | 2003-04-10T00:00:00 | 0 | 2 | CTG2 | OH | Waterford Power, LLC | 55503 | CTG2 | 174.2 |  | CT | NG | 39.5333 | -81.7178 | 0 | 0 | 55503 |  |  | CTG2 | 3_1_Generator (generators) match on plant and gen IDs Step 1a: Exact match
6070 | OH | Waterford Plant | 55503 | 2 | ST1 | 399 | Pipeline Natural Gas | 39.5314 | -81.7172 | OPR | 2003-04-10T00:00:00 | 0 | 2 | ST1 | OH | Waterford Power, LLC | 55503 | ST1 | 399 | HRSG2 | CA | NG | 39.5333 | -81.7178 | 0 | 0 | 55503 | 2 | 1 | ST1 | 3_1_Generator (generators) match on plant and gen IDs Step 1a: Exact match | 6_1_EnviroAssoc (boilers and generators) match on plant, boiler, and gen IDs Step 2d: Modify IDs; remove leading letters
6071 | OH | Waterford Plant | 55503 | 3 | CTG3 | 174.2 | Pipeline Natural Gas | 39.5314 | -81.7172 | OPR | 2003-04-07T00:00:00 | 0 | 3 | CTG3 | OH | Waterford Power, LLC | 55503 | CTG3 | 174.2 |  | CT | NG | 39.5333 | -81.7178 | 0 | 0 | 55503 |  |  | CTG3 | 3_1_Generator (generators) match on plant and gen IDs Step 1a: Exact match
6072 | OH | Waterford Plant | 55503 | 3 | ST1 | 399 | Pipeline Natural Gas | 39.5314 | -81.7172 | OPR | 2003-04-07T00:00:00 | 0 | 3 | ST1 | OH | Waterford Power, LLC | 55503 | ST1 | 399 | HRSG3 | CA | NG | 39.5333 | -81.7178 | 0 | 0 | 55503 | 3 | 1 | ST1 | 3_1_Generator (generators) match on plant and gen IDs Step 1a: Exact match | 6_1_EnviroAssoc (boilers and generators) match on plant, boiler, and gen IDs Step 2d: Modify IDs; remove leading letters
6073 | CO | Limon Generating Station | 55504 | L1 | L1 | 82 | Pipeline Natural Gas | 39.2038 | -103.7005 | OPR | 2001-12-13T00:00:00 | 0 | L1 | L1 | CO | Limon Generating Station | 55504 | L1 | 77.1 |  | GT | NG | 39.2038 | -103.7005 | 0 | 0 | 55504 |  |  | L1 | 3_1_Generator (generators) match on plant and gen IDs Step 1a: Exact match
6074 | CO | Limon Generating Station | 55504 | L2 | L2 | 82 | Pipeline Natural Gas | 39.2038 | -103.7005 | OPR | 2001-12-21T00:00:00 | 0 | L2 | L2 | CO | Limon Generating Station | 55504 | L2 | 77.1 |  | GT | NG | 39.2038 | -103.7005 | 0 | 0 | 55504 |  |  | L2 | 3_1_Generator (generators) match on plant and gen IDs Step 1a: Exact match
6075 | CO | Frank Knutson Station | 55505 | BR1 | BR1 | 82 | Pipeline Natural Gas | 39.9414 | -104.6817 | OPR | 2002-04-09T00:00:00 | 0 | BR1 | BR1 | CO | Frank Knutson | 55505 | BR1 | 77.1 |  | GT | NG | 39.9411 | -104.682 | 0 | 0 | 55505 |  |  | BR1 | 3_1_Generator (generators) match on plant and gen IDs Step 1a: Exact match
6076 | CO | Frank Knutson Station | 55505 | BR2 | BR2 | 82 | Pipeline Natural Gas | 39.9414 | -104.6817 | OPR | 2002-04-19T00:00:00 | 0 | BR2 | BR2 | CO | Frank Knutson | 55505 | BR2 | 77.1 |  | GT | NG | 39.9411 | -104.682 | 0 | 0 | 55505 |  |  | BR2 | 3_1_Generator (generators) match on plant and gen IDs Step 1a: Exact match
6077 | CA | CalPeak Power - Panoche | 55508 | GT-1 | CPP2 | 60.5 | Pipeline Natural Gas | 36.6531 | -120.5797 | OPR | 2001-11-19T00:00:00 | 0 | GT-1 | CPP2 | CA | CalPeak Power Panoche Peaker Plant | 55508 | CPP2 | 60.5 |  | GT | NG | 36.6529 | -120.5806 | 0 | 0 | 55508 |  |  | CPP2 | 3_1_Generator (generators) match on plant and gen IDs Step 1a: Exact match
6078 | CA | CalPeak Power - Border | 55510 | GT-1 | CPP4 | 60.5 | Pipeline Natural Gas | 32.5622 | -116.9433 | OPR | 2001-10-26T00:00:00 | 0 | GT-1 | CPP4 | CA | Border Hybrid Energy Center | 55510 | CPP4 | 60.5 |  | GT | NG | 32.5624 | -116.9439 | 0 | 0 | 55510 |  |  | CPP4 | 3_1_Generator (generators) match on plant and gen IDs Step 1a: Exact match
6079 | CA | Cuyamaca Peak Energy | 55512 | GT-1 | CPP6 | 48.7 | Pipeline Natural Gas | 32.7971 | -116.972 | OPR | 2001-12-01T00:00:00 | 0 | GT-1 | CPP6 | CA | Cuyamaca Peak Energy Plant | 55512 | CPP6 | 48.7 |  | GT | NG | 32.7965 | -116.9721 | 0 | 0 | 55512 |  |  | CPP6 | 3_1_Generator (generators) match on plant and gen IDs Step 1a: Exact match
6080 | CA | CalPeak Power - Enterprise | 55513 | GT-1 | CPP7 | 58.9 | Pipeline Natural Gas | 33.1221 | -117.117 | OPR | 2001-10-23T00:00:00 | 0 | GT-1 | CPP7 | CA | CalPeak Power Enterprise Peaker Plant | 55513 | CPP7 | 58.9 |  | GT | NG | 33.1219 | -117.1174 | 0 | 0 | 55513 |  |  | CPP7 | 3_1_Generator (generators) match on plant and gen IDs Step 1a: Exact match
6081 | NV | Apex Generating Station | 55514 | CTG01 | CTG1 | 174 | Pipeline Natural Gas | 36.4178 | -114.9622 | OPR | 2003-01-13T00:00:00 | 0 | CTG01 | CTG1 | NV | Apex Generating Station | 55514 | CTG1 | 174 |  | CT | NG | 36.416 | -114.9609 | 0 | 0 | 55514 |  |  | CTG1 | 3_1_Generator (generators) match on plant and gen IDs Step 1a: Exact match
6082 | NV | Apex Generating Station | 55514 | CTG01 | STG1 | 252.6 | Pipeline Natural Gas | 36.4178 | -114.9622 | OPR | 2003-01-13T00:00:00 | 0 | CTG01 | STG1 | NV | Apex Generating Station | 55514 | STG1 | 252.6 | CTG01 | CA | NG | 36.416 | -114.9609 | 0 | 0 | 55514 | CTG01 | STG1 | STG1 | 3_1_Generator (generators) match on plant and gen IDs Step 1a: Exact match | 6_1_EnviroAssoc (boilers and generators) match on plant, boiler, and gen IDs Step 2a: Exact match
6083 | NV | Apex Generating Station | 55514 | CTG02 | CTG2 | 174 | Pipeline Natural Gas | 36.4178 | -114.9622 | OPR | 2003-01-20T00:00:00 | 0 | CTG02 | CTG2 | NV | Apex Generating Station | 55514 | CTG2 | 174 |  | CT | NG | 36.416 | -114.9609 | 0 | 0 | 55514 |  |  | CTG2 | 3_1_Generator (generators) match on plant and gen IDs Step 1a: Exact match
6084 | NV | Apex Generating Station | 55514 | CTG02 | STG1 | 252.6 | Pipeline Natural Gas | 36.4178 | -114.9622 | OPR | 2003-01-20T00:00:00 | 0 | CTG02 | STG1 | NV | Apex Generating Station | 55514 | STG1 | 252.6 | CTG02 | CA | NG | 36.416 | -114.9609 | 0 | 0 | 55514 | CTG02 | STG1 | STG1 | 3_1_Generator (generators) match on plant and gen IDs Step 1a: Exact match | 6_1_EnviroAssoc (boilers and generators) match on plant, boiler, and gen IDs Step 2a: Exact match
6085 | PA | Fayette Power Company LLC | 55516 | CTG1 | CTG1 | 163.5 | Pipeline Natural Gas | 39.8592 | -79.9182 | OPR | 2003-03-21T00:00:00 | 0 | CTG1 | CTG1 | PA | Fayette Energy Facility | 55516 | CTG1 | 198.9 |  | CT | NG | 39.8592 | -79.9182 | 0 | 0 | 55516 |  |  | CTG1 | 3_1_Generator (generators) match on plant and gen IDs Step 1a: Exact match
6086 | PA | Fayette Power Company LLC | 55516 | CTG1 | STG1 | 317.1 | Pipeline Natural Gas | 39.8592 | -79.9182 | OPR | 2003-03-21T00:00:00 | 0 | CTG1 | STG1 | PA | Fayette Energy Facility | 55516 | STG1 | 317.1 | DB1 | CA | NG | 39.8592 | -79.9182 | 0 | 0 | 55516 | 1 | 1 | STG1 | 3_1_Generator (generators) match on plant and gen IDs Step 1a: Exact match | 6_1_EnviroAssoc (boilers and generators) match on plant, boiler, and gen IDs Step 2d: Modify IDs; remove leading letters
6087 | PA | Fayette Power Company LLC | 55516 | CTG2 | CTG2 | 163.5 | Pipeline Natural Gas | 39.8592 | -79.9182 | OPR | 2003-03-16T00:00:00 | 0 | CTG2 | CTG2 | PA | Fayette Energy Facility | 55516 | CTG2 | 198.9 |  | CT | NG | 39.8592 | -79.9182 | 0 | 0 | 55516 |  |  | CTG2 | 3_1_Generator (generators) match on plant and gen IDs Step 1a: Exact match
6088 | PA | Fayette Power Company LLC | 55516 | CTG2 | STG1 | 317.1 | Pipeline Natural Gas | 39.8592 | -79.9182 | OPR | 2003-03-16T00:00:00 | 0 | CTG2 | STG1 | PA | Fayette Energy Facility | 55516 | STG1 | 317.1 | DB2 | CA | NG | 39.8592 | -79.9182 | 0 | 0 | 55516 | 2 | 1 | STG1 | 3_1_Generator (generators) match on plant and gen IDs Step 1a: Exact match | 6_1_EnviroAssoc (boilers and generators) match on plant, boiler, and gen IDs Step 2d: Modify IDs; remove leading letters
6089 | CT | Wallingford Energy, LLC | 55517 | CT01 | CTG1 | 45 | Pipeline Natural Gas | 41.4486 | -72.8358 | OPR | 2001-10-03T00:00:00 | 0 | CT01 | CTG1 | CT | Wallingford Energy | 55517 | CTG1 | 50 |  | GT | NG | 41.4487 | -72.8354 | 0 | 0 | 55517 |  |  | CTG1 | 3_1_Generator (generators) match on plant and gen IDs Step 1a: Exact match
6090 | CT | Wallingford Energy, LLC | 55517 | CT02 | CTG2 | 45 | Pipeline Natural Gas | 41.4486 | -72.8358 | OPR | 2001-09-08T00:00:00 | 0 | CT02 | CTG2 | CT | Wallingford Energy | 55517 | CTG2 | 50 |  | GT | NG | 41.4487 | -72.8354 | 0 | 0 | 55517 |  |  | CTG2 | 3_1_Generator (generators) match on plant and gen IDs Step 1a: Exact match
6091 | CT | Wallingford Energy, LLC | 55517 | CT03 | CTG3 | 45 | Pipeline Natural Gas | 41.4486 | -72.8358 | OPR | 2001-08-22T00:00:00 | 0 | CT03 | CTG3 | CT | Wallingford Energy | 55517 | CTG3 | 50 |  | GT | NG | 41.4487 | -72.8354 | 0 | 0 | 55517 |  |  | CTG3 | 3_1_Generator (generators) match on plant and gen IDs Step 1a: Exact match
6092 | CT | Wallingford Energy, LLC | 55517 | CT04 | CTG4 | 45 | Pipeline Natural Gas | 41.4486 | -72.8358 | OPR | 2001-08-21T00:00:00 | 0 | CT04 | CTG4 | CT | Wallingford Energy | 55517 | CTG4 | 50 |  | GT | NG | 41.4487 | -72.8354 | 0 | 0 | 55517 |  |  | CTG4 | 3_1_Generator (generators) match on plant and gen IDs Step 1a: Exact match
6093 | CT | Wallingford Energy, LLC | 55517 | CT05 | CTG5 | 45 | Pipeline Natural Gas | 41.4486 | -72.8358 | OPR | 2001-08-20T00:00:00 | 0 | CT05 | CTG5 | CT | Wallingford Energy | 55517 | CTG5 | 50 |  | GT | NG | 41.4487 | -72.8354 | 0 | 0 | 55517 |  |  | CTG5 | 3_1_Generator (generators) match on plant and gen IDs Step 1a: Exact match
6094 | CT | Wallingford Energy, LLC | 55517 | CT06 | CT06 | 50 | Pipeline Natural Gas | 41.4486 | -72.8358 | OPR | 2017-12-07T00:00:00 | 0 | CT06 | 6 | CT | Wallingford Energy | 55517 | CTG6 | 50 |  | GT | NG | 41.4487 | -72.8354 | 0 | 0 | 55517 |  |  | 6 | 3_1_Generator (generators) match on plant and gen IDs Step 1d: Modify IDs; remove leading letters
6095 | CT | Wallingford Energy, LLC | 55517 | CT07 | CT07 | 50 | Pipeline Natural Gas | 41.4486 | -72.8358 | OPR | 2017-12-07T00:00:00 | 0 | CT07 | 7 | CT | Wallingford Energy | 55517 | CTG7 | 50 |  | GT | NG | 41.4487 | -72.8354 | 0 | 0 | 55517 |  |  | 7 | 3_1_Generator (generators) match on plant and gen IDs Step 1d: Modify IDs; remove leading letters
6096 | CA | High Desert Power Project | 55518 | CTG1 | CTG1 | 177 | Pipeline Natural Gas | 34.5953 | -117.3647 | OPR | 2003-02-27T00:00:00 | 0 | CTG1 | CTG1 | CA | High Desert Power Plant | 55518 | CTG1 | 209 |  | CT | NG | 34.5953 | -117.3647 | 0 | 0 | 55518 |  |  | CTG1 | 3_1_Generator (generators) match on plant and gen IDs Step 1a: Exact match
6097 | CA | High Desert Power Project | 55518 | CTG1 | STG1 | 330 | Pipeline Natural Gas | 34.5953 | -117.3647 | OPR | 2003-02-27T00:00:00 | 0 | CTG1 | STG1 | [16 empty] | CAMD Unmatched | CAMD Unmatched
6098 | CA | High Desert Power Project | 55518 | CTG2 | CTG2 | 177 | Pipeline Natural Gas | 34.5953 | -117.3647 | OPR | 2003-02-27T00:00:00 | 0 | CTG2 | CTG2 | CA | High Desert Power Plant | 55518 | CTG2 | 209 |  | CT | NG | 34.5953 | -117.3647 | 0 | 0 | 55518 |  |  | CTG2 | 3_1_Generator (generators) match on plant and gen IDs Step 1a: Exact match
6099 | CA | High Desert Power Project | 55518 | CTG2 | STG2 | 330 | Pipeline Natural Gas | 34.5953 | -117.3647 | OPR | 2003-02-27T00:00:00 | 0 | CTG2 | STG2 | CA | High Desert Power Plant | 55518 | STG1 | 333 |  | CA | NG | 34.5953 | -117.3647 | 0 | 0 | 55518 |  |  |  | Manual Match | Manual Match
6100 | CA | High Desert Power Project | 55518 | CTG3 | CTG3 | 177 | Pipeline Natural Gas | 34.5953 | -117.3647 | OPR | 2003-02-27T00:00:00 | 0 | CTG3 | CTG3 | CA | High Desert Power Plant | 55518 | CTG3 | 209 |  | CT | NG | 34.5953 | -117.3647 | 0 | 0 | 55518 |  |  | CTG3 | 3_1_Generator (generators) match on plant and gen IDs Step 1a: Exact match
6101 | CA | High Desert Power Project | 55518 | CTG3 | STG3 | 330 | Pipeline Natural Gas | 34.5953 | -117.3647 | OPR | 2003-02-27T00:00:00 | 0 | CTG3 | STG3 | CA | High Desert Power Plant | 55518 | STG1 | 333 |  | CA | NG | 34.5953 | -117.3647 | 0 | 0 | 55518 |  |  |  | Manual Match | Manual Match
6102 | AZ | Sundance Power Plant | 55522 | CT01 | CT1 | 45 | Pipeline Natural Gas | 32.9285 | -111.5899 | OPR | 2002-05-28T00:00:00 | 0 | CT01 | CT1 | AZ | Sundance | 55522 | CT1 | 60.5 |  | GT | NG | 32.9285 | -111.5899 | 0 | 0 | 55522 |  |  | CT1 | 3_1_Generator (generators) match on plant and gen IDs Step 1a: Exact match
6103 | AZ | Sundance Power Plant | 55522 | CT02 | CT2 | 45 | Pipeline Natural Gas | 32.9285 | -111.5899 | OPR | 2002-05-29T00:00:00 | 0 | CT02 | CT2 | AZ | Sundance | 55522 | CT2 | 60.5 |  | GT | NG | 32.9285 | -111.5899 | 0 | 0 | 55522 |  |  | CT2 | 3_1_Generator (generators) match on plant and gen IDs Step 1a: Exact match
6104 | AZ | Sundance Power Plant | 55522 | CT03 | CT3 | 45 | Pipeline Natural Gas | 32.9285 | -111.5899 | OPR | 2002-05-20T00:00:00 | 0 | CT03 | CT3 | AZ | Sundance | 55522 | CT3 | 60.5 |  | GT | NG | 32.9285 | -111.5899 | 0 | 0 | 55522 |  |  | CT3 | 3_1_Generator (generators) match on plant and gen IDs Step 1a: Exact match
6105 | AZ | Sundance Power Plant | 55522 | CT04 | CT4 | 45 | Pipeline Natural Gas | 32.9285 | -111.5899 | OPR | 2002-05-20T00:00:00 | 0 | CT04 | CT4 | AZ | Sundance | 55522 | CT4 | 60.5 |  | GT | NG | 32.9285 | -111.5899 | 0 | 0 | 55522 |  |  | CT4 | 3_1_Generator (generators) match on plant and gen IDs Step 1a: Exact match
6106 | AZ | Sundance Power Plant | 55522 | CT05 | CT5 | 45 | Pipeline Natural Gas | 32.9285 | -111.5899 | OPR | 2002-05-04T00:00:00 | 0 | CT05 | CT5 | AZ | Sundance | 55522 | CT5 | 60.5 |  | GT | NG | 32.9285 | -111.5899 | 0 | 0 | 55522 |  |  | CT5 | 3_1_Generator (generators) match on plant and gen IDs Step 1a: Exact match
6107 | AZ | Sundance Power Plant | 55522 | CT06 | CT6 | 45 | Pipeline Natural Gas | 32.9285 | -111.5899 | OPR | 2002-05-05T00:00:00 | 0 | CT06 | CT6 | AZ | Sundance | 55522 | CT6 | 60.5 |  | GT | NG | 32.9285 | -111.5899 | 0 | 0 | 55522 |  |  | CT6 | 3_1_Generator (generators) match on plant and gen IDs Step 1a: Exact match
6108 | AZ | Sundance Power Plant | 55522 | CT07 | CT7 | 45 | Pipeline Natural Gas | 32.9285 | -111.5899 | OPR | 2002-06-19T00:00:00 | 0 | CT07 | CT7 | AZ | Sundance | 55522 | CT7 | 60.5 |  | GT | NG | 32.9285 | -111.5899 | 0 | 0 | 55522 |  |  | CT7 | 3_1_Generator (generators) match on plant and gen IDs Step 1a: Exact match
6109 | AZ | Sundance Power Plant | 55522 | CT08 | CT8 | 45 | Pipeline Natural Gas | 32.9285 | -111.5899 | OPR | 2002-06-27T00:00:00 | 0 | CT08 | CT8 | AZ | Sundance | 55522 | CT8 | 60.5 |  | GT | NG | 32.9285 | -111.5899 | 0 | 0 | 55522 |  |  | CT8 | 3_1_Generator (generators) match on plant and gen IDs Step 1a: Exact match
6110 | AZ | Sundance Power Plant | 55522 | CT09 | CT9 | 45 | Pipeline Natural Gas | 32.9285 | -111.5899 | OPR | 2002-06-29T00:00:00 | 0 | CT09 | CT9 | AZ | Sundance | 55522 | CT9 | 60.5 |  | GT | NG | 32.9285 | -111.5899 | 0 | 0 | 55522 |  |  | CT9 | 3_1_Generator (generators) match on plant and gen IDs Step 1a: Exact match
6111 | AZ | Sundance Power Plant | 55522 | CT10 | CT10 | 45 | Pipeline Natural Gas | 32.9285 | -111.5899 | OPR | 2002-06-29T00:00:00 | 0 | CT10 | CT10 | AZ | Sundance | 55522 | CT10 | 60.5 |  | GT | NG | 32.9285 | -111.5899 | 0 | 0 | 55522 |  |  | CT10 | 3_1_Generator (generators) match on plant and gen IDs Step 1a: Exact match
6112 | PA | York Energy Center | 55524 | 1 | CTG1 | 120 | Pipeline Natural Gas | 39.738 | -76.3072 | OPR | 2011-03-02T00:00:00 | 0 | 1 | CTG1 | PA | York Energy Center | 55524 | CTG1 | 120 |  | CT | NG | 39.7375 | -76.3067 | 0 | 0 | 55524 |  |  | CTG1 | 3_1_Generator (generators) match on plant and gen IDs Step 1a: Exact match
6113 | PA | York Energy Center | 55524 | 1 | STG1 | 200 | Pipeline Natural Gas | 39.738 | -76.3072 | OPR | 2011-03-02T00:00:00 | 0 | 1 | STG1 | PA | York Energy Center | 55524 | STG1 | 200 | HRSG1 | CA | NG | 39.7375 | -76.3067 | 0 | 0 | 55524 | 1 | 1 | STG1 | 3_1_Generator (generators) match on plant and gen IDs Step 1a: Exact match | 6_1_EnviroAssoc (boilers and generators) match on plant, boiler, and gen IDs Step 2d: Modify IDs; remove leading letters
6114 | PA | York Energy Center | 55524 | 2 | CTG2 | 120 | Pipeline Natural Gas | 39.738 | -76.3072 | OPR | 2011-03-02T00:00:00 | 0 | 2 | CTG2 | PA | York Energy Center | 55524 | CTG2 | 120 |  | CT | NG | 39.7375 | -76.3067 | 0 | 0 | 55524 |  |  | CTG2 | 3_1_Generator (generators) match on plant and gen IDs Step 1a: Exact match
6115 | PA | York Energy Center | 55524 | 2 | STG1 | 200 | Pipeline Natural Gas | 39.738 | -76.3072 | OPR | 2011-03-02T00:00:00 | 0 | 2 | STG1 | PA | York Energy Center | 55524 | STG1 | 200 | HRSG2 | CA | NG | 39.7375 | -76.3067 | 0 | 0 | 55524 | 2 | 1 | STG1 | 3_1_Generator (generators) match on plant and gen IDs Step 1a: Exact match | 6_1_EnviroAssoc (boilers and generators) match on plant, boiler, and gen IDs Step 2d: Modify IDs; remove leading letters
6116 | PA | York Energy Center | 55524 | 3 | CTG3 | 120 | Pipeline Natural Gas | 39.738 | -76.3072 | OPR | 2011-03-02T00:00:00 | 0 | 3 | CTG3 | PA | York Energy Center | 55524 | CTG3 | 120 |  | CT | NG | 39.7375 | -76.3067 | 0 | 0 | 55524 |  |  | CTG3 | 3_1_Generator (generators) match on plant and gen IDs Step 1a: Exact match
6117 | PA | York Energy Center | 55524 | 3 | STG1 | 200 | Pipeline Natural Gas | 39.738 | -76.3072 | OPR | 2011-03-02T00:00:00 | 0 | 3 | STG1 | PA | York Energy Center | 55524 | STG1 | 200 | HRSG3 | CA | NG | 39.7375 | -76.3067 | 0 | 0 | 55524 | 3 | 1 | STG1 | 3_1_Generator (generators) match on plant and gen IDs Step 1a: Exact match | 6_1_EnviroAssoc (boilers and generators) match on plant, boiler, and gen IDs Step 2d: Modify IDs; remove leading letters
6118 | PA | York Energy Center | 55524 | 5 | CTG5 | 234.9 | Pipeline Natural Gas | 39.738 | -76.3072 | OPR | 2018-12-10T00:00:00 | 0 | 5 | CTG5 | [16 empty] | Manual CAMD Excluded | Manual CAMD Excluded
6119 | PA | York Energy Center | 55524 | 5 | STG2 | 419.6 | Pipeline Natural Gas | 39.738 | -76.3072 | OPR | 2018-12-10T00:00:00 | 0 | 5 | STG2 | [16 empty] | Manual CAMD Excluded | Manual CAMD Excluded
6120 | PA | York Energy Center | 55524 | 6 | CTG6 | 234.9 | Pipeline Natural Gas | 39.738 | -76.3072 | OPR | 2018-12-16T00:00:00 | 0 | 6 | CTG6 | [16 empty] | Manual CAMD Excluded | Manual CAMD Excluded
6121 | PA | York Energy Center | 55524 | 6 | STG2 | 419.6 | Pipeline Natural Gas | 39.738 | -76.3072 | OPR | 2018-12-16T00:00:00 | 0 | 6 | STG2 | [16 empty] | Manual CAMD Excluded | Manual CAMD Excluded
6122 | CA | Escondido Energy Center, LLC | 55538 | CT1A | GEN1 | 44 | Pipeline Natural Gas | 33.1261 | -117.1172 | RET | 2013-05-28T00:00:00 | 2013 | CT1A | GEN1 | CA | Escondido Energy Center | 55538 | GEN1 | 44 |  | GT | NG | 33.1261 | -117.1172 | 2013 | 0 | 55538 |  |  | GEN1 | 3_1_Generator (generators) match on plant and gen IDs Step 1a: Exact match
6123 | CA | Escondido Energy Center, LLC | 55538 | CT1B | GEN1 | 44 | Pipeline Natural Gas | 33.1261 | -117.1172 | RET | 2013-05-28T00:00:00 | 2013 | CT1B | GEN1 | CA | Escondido Energy Center | 55538 | GEN1 | 44 |  | GT | NG | 33.1261 | -117.1172 | 2013 | 0 | 55538 |  |  | GEN1 | 3_1_Generator (generators) match on plant and gen IDs Step 1a: Exact match
6124 | CA | Escondido Energy Center, LLC | 55538 | CTG1 | 1 | 46.5 | Pipeline Natural Gas | 33.1261 | -117.1172 | OPR | 2013-12-13T00:00:00 | 0 | CTG1 | 1 | CA | Escondido Energy Center | 55538 | CTG1 | 54 |  | GT | NG | 33.1261 | -117.1172 | 0 | 0 | 55538 |  |  | 1 | 3_1_Generator (generators) match on plant and gen IDs Step 1d: Modify IDs; remove leading letters
6125 | CA | Chula Vista Energy Center | 55540 | 1A | GEN1 | 44 | Pipeline Natural Gas | 32.5914 | -117.0586 | OPR | 2001-05-12T00:00:00 | 0 | 1A | GEN1 | CA | Chula Vista Energy Center | 55540 | GEN1 | 37.2 |  | GT | NG | 32.5917 | -117.0586 | 0 | 0 | 55540 |  |  | GEN1 | 3_1_Generator (generators) match on plant and gen IDs Step 1a: Exact match
6126 | CA | Chula Vista Energy Center | 55540 | 1B | GEN1 | 44 | Pipeline Natural Gas | 32.5914 | -117.0586 | OPR | 2001-05-12T00:00:00 | 0 | 1B | GEN1 | CA | Chula Vista Energy Center | 55540 | GEN1 | 37.2 |  | GT | NG | 32.5917 | -117.0586 | 0 | 0 | 55540 |  |  | GEN1 | 3_1_Generator (generators) match on plant and gen IDs Step 1a: Exact match
6127 | CA | Indigo Generation Facility | 55541 | 1 | CTG1 | 49.9 | Pipeline Natural Gas | 33.9114 | -116.5533 | OPR | 2001-07-24T00:00:00 | 0 | 1 | CTG1 | CA | Indigo Energy Facility | 55541 | CTG1 | 49.9 |  | GT | NG | 33.9109 | -116.553 | 0 | 0 | 55541 |  |  | CTG1 | 3_1_Generator (generators) match on plant and gen IDs Step 1a: Exact match
6128 | CA | Indigo Generation Facility | 55541 | 2 | CTG2 | 49.9 | Pipeline Natural Gas | 33.9114 | -116.5533 | OPR | 2001-07-24T00:00:00 | 0 | 2 | CTG2 | CA | Indigo Energy Facility | 55541 | CTG2 | 49.9 |  | GT | NG | 33.9109 | -116.553 | 0 | 0 | 55541 |  |  | CTG2 | 3_1_Generator (generators) match on plant and gen IDs Step 1a: Exact match
6129 | CA | Indigo Generation Facility | 55541 | 3 | CTG3 | 49.9 | Pipeline Natural Gas | 33.9114 | -116.5533 | OPR | 2001-09-18T00:00:00 | 0 | 3 | CTG3 | CA | Indigo Energy Facility | 55541 | CTG3 | 49.9 |  | GT | NG | 33.9109 | -116.553 | 0 | 0 | 55541 |  |  | CTG3 | 3_1_Generator (generators) match on plant and gen IDs Step 1a: Exact match
6130 | CA | Larkspur Energy Facility | 55542 | 1 | CTG1 | 49.9 | Pipeline Natural Gas | 32.5672 | -116.9444 | OPR | 2001-07-08T00:00:00 | 0 | 1 | CTG1 | CA | Larkspur Energy Facility | 55542 | CTG1 | 49.9 |  | GT | NG | 32.567 | -116.9442 | 0 | 0 | 55542 |  |  | CTG1 | 3_1_Generator (generators) match on plant and gen IDs Step 1a: Exact match
6131 | CA | Larkspur Energy Facility | 55542 | 2 | CTG2 | 49.9 | Pipeline Natural Gas | 32.5672 | -116.9444 | OPR | 2001-07-08T00:00:00 | 0 | 2 | CTG2 | CA | Larkspur Energy Facility | 55542 | CTG2 | 49.9 |  | GT | NG | 32.567 | -116.9442 | 0 | 0 | 55542 |  |  | CTG2 | 3_1_Generator (generators) match on plant and gen IDs Step 1a: Exact match
6132 | OR | Klamath Generation Peakers | 55544 | GT1 | GT1 | 29.4 | Pipeline Natural Gas | 42.1727 | -121.8144 | OPR | 2002-05-01T00:00:00 | 0 | GT1 | GT1 | OR | Klamath Expansion Project | 55544 | GT1 | 29.4 |  | GT | NG | 42.1727 | -121.8144 | 0 | 0 | 55544 |  |  | GT1 | 3_1_Generator (generators) match on plant and gen IDs Step 1a: Exact match
6133 | OR | Klamath Generation Peakers | 55544 | GT2 | GT2 | 29.4 | Pipeline Natural Gas | 42.1727 | -121.8144 | OPR | 2002-05-01T00:00:00 | 0 | GT2 | GT2 | OR | Klamath Expansion Project | 55544 | GT2 | 29.4 |  | GT | NG | 42.1727 | -121.8144 | 0 | 0 | 55544 |  |  | GT2 | 3_1_Generator (generators) match on plant and gen IDs Step 1a: Exact match
6134 | OR | Klamath Generation Peakers | 55544 | GT3 | GT3 | 29.4 | Pipeline Natural Gas | 42.1727 | -121.8144 | OPR | 2002-05-01T00:00:00 | 0 | GT3 | GT3 | OR | Klamath Expansion Project | 55544 | GT3 | 29.4 |  | GT | NG | 42.1727 | -121.8144 | 0 | 0 | 55544 |  |  | GT3 | 3_1_Generator (generators) match on plant and gen IDs Step 1a: Exact match
6135 | OR | Klamath Generation Peakers | 55544 | GT4 | GT4 | 29.4 | Pipeline Natural Gas | 42.1727 | -121.8144 | OPR | 2002-05-01T00:00:00 | 0 | GT4 | GT4 | OR | Klamath Expansion Project | 55544 | GT4 | 29.4 |  | GT | NG | 42.1727 | -121.8144 | 0 | 0 | 55544 |  |  | GT4 | 3_1_Generator (generators) match on plant and gen IDs Step 1a: Exact match
6136 | WI | McKinley Paper and Packaging Company | 55558 | B06 | GEN1 | 48 | Pipeline Natural Gas | 44.2717 | -88.3011 | OPR | 2002-04-01T00:00:00 | 0 | B06 | GEN1 | WI | Combined Locks Energy Center | 55558 | GEN1 | 60.5 |  | CT | NG | 44.2717 | -88.3011 | 0 | 0 | 55558 |  |  | GEN1 | 3_1_Generator (generators) match on plant and gen IDs Step 1a: Exact match
6137 | WI | McKinley Paper and Packaging Company | 55558 | B06 | GEN2 | 5 | Pipeline Natural Gas | 44.2717 | -88.3011 | OPR | 2002-04-01T00:00:00 | 0 | B06 | GEN2 | WI | Combined Locks Energy Center | 55558 | GEN2 | 6 |  | CA | NG | 44.2717 | -88.3011 | 0 | 0 | 55558 |  |  | GEN2 | 3_1_Generator (generators) match on plant and gen IDs Step 1a: Exact match
6138 | NY | Binghamton Cogen Plant | 55600 | 1 | 1 | 47 | Pipeline Natural Gas | 42.1073 | -75.9283 | LTCS | 2018-01-09T00:00:00 | 2018 | 1 | 1 | [16 empty] | CAMD Unmatched | CAMD Unmatched
6139 | LA | Perryville Power Station | 55620 | 1-1 | CT-1 | 210.5 | Pipeline Natural Gas | 32.6914 | -92.0192 | OPR | 2002-06-15T00:00:00 | 0 | 1-1 | CT-1 | LA | Perryville Power Station | 55620 | CT-1 | 198.9 |  | CT | NG | 32.6908 | -92.0183 | 0 | 0 | 55620 |  |  | CT-1 | 3_1_Generator (generators) match on plant and gen IDs Step 1a: Exact match
6140 | LA | Perryville Power Station | 55620 | 1-1 | ST-1 | 237 | Pipeline Natural Gas | 32.6914 | -92.0192 | OPR | 2002-06-15T00:00:00 | 0 | 1-1 | ST-1 | LA | Perryville Power Station | 55620 | ST-1 | 240.1 | 1-1 | CA | NG | 32.6908 | -92.0183 | 0 | 0 | 55620 | 1-1 | ST-1 | ST-1 | 3_1_Generator (generators) match on plant and gen IDs Step 1a: Exact match | 6_1_EnviroAssoc (boilers and generators) match on plant, boiler, and gen IDs Step 2a: Exact match
6141 | LA | Perryville Power Station | 55620 | 1-2 | CT-2 | 210.5 | Pipeline Natural Gas | 32.6914 | -92.0192 | OPR | 2001-11-01T00:00:00 | 0 | 1-2 | CT-2 | LA | Perryville Power Station | 55620 | CT-2 | 198.9 |  | CT | NG | 32.6908 | -92.0183 | 0 | 0 | 55620 |  |  | CT-2 | 3_1_Generator (generators) match on plant and gen IDs Step 1a: Exact match
6142 | LA | Perryville Power Station | 55620 | 1-2 | ST-1 | 237 | Pipeline Natural Gas | 32.6914 | -92.0192 | OPR | 2001-11-01T00:00:00 | 0 | 1-2 | ST-1 | LA | Perryville Power Station | 55620 | ST-1 | 240.1 | 1-2 | CA | NG | 32.6908 | -92.0183 | 0 | 0 | 55620 | 1-2 | ST-1 | ST-1 | 3_1_Generator (generators) match on plant and gen IDs Step 1a: Exact match | 6_1_EnviroAssoc (boilers and generators) match on plant, boiler, and gen IDs Step 2a: Exact match
6143 | LA | Perryville Power Station | 55620 | 2-1 | 2-CT | 183 | Pipeline Natural Gas | 32.6914 | -92.0192 | OPR | 2001-05-10T00:00:00 | 0 | 2-1 | 2-CT | LA | Perryville Power Station | 55620 | 2-CT | 186.2 |  | GT | NG | 32.6908 | -92.0183 | 0 | 0 | 55620 |  |  | 2-CT | 3_1_Generator (generators) match on plant and gen IDs Step 1a: Exact match
6144 | UT | West Valley Power Plant | 55622 | U1 | U1 | 43.4 | Pipeline Natural Gas | 40.6663 | -112.031 | OPR | 2002-06-11T00:00:00 | 0 | U1 | U1 | UT | West Valley Generation Project | 55622 | U1 | 43.4 |  | GT | NG | 40.6667 | -112.0317 | 0 | 0 | 55622 |  |  | U1 | 3_1_Generator (generators) match on plant and gen IDs Step 1a: Exact match
6145 | UT | West Valley Power Plant | 55622 | U2 | U2 | 43.4 | Pipeline Natural Gas | 40.6663 | -112.031 | OPR | 2002-06-12T00:00:00 | 0 | U2 | U2 | UT | West Valley Generation Project | 55622 | U2 | 43.4 |  | GT | NG | 40.6667 | -112.0317 | 0 | 0 | 55622 |  |  | U2 | 3_1_Generator (generators) match on plant and gen IDs Step 1a: Exact match
6146 | UT | West Valley Power Plant | 55622 | U3 | U3 | 43.4 | Pipeline Natural Gas | 40.6663 | -112.031 | OPR | 2001-10-10T00:00:00 | 0 | U3 | U3 | UT | West Valley Generation Project | 55622 | U3 | 43.4 |  | GT | NG | 40.6667 | -112.0317 | 0 | 0 | 55622 |  |  | U3 | 3_1_Generator (generators) match on plant and gen IDs Step 1a: Exact match
6147 | UT | West Valley Power Plant | 55622 | U4 | U4 | 43.4 | Pipeline Natural Gas | 40.6663 | -112.031 | OPR | 2001-10-01T00:00:00 | 0 | U4 | U4 | UT | West Valley Generation Project | 55622 | U4 | 43.4 |  | GT | NG | 40.6667 | -112.0317 | 0 | 0 | 55622 |  |  | U4 | 3_1_Generator (generators) match on plant and gen IDs Step 1a: Exact match
6148 | UT | West Valley Power Plant | 55622 | U5 | U5 | 43.4 | Pipeline Natural Gas | 40.6663 | -112.031 | OPR | 2002-07-25T00:00:00 | 0 | U5 | U5 | UT | West Valley Generation Project | 55622 | U5 | 43.4 |  | GT | NG | 40.6667 | -112.0317 | 0 | 0 | 55622 |  |  | U5 | 3_1_Generator (generators) match on plant and gen IDs Step 1a: Exact match
6149 | CA | Creed Energy Center | 55625 | UNIT1 | CT1 | 47 | Pipeline Natural Gas | 38.2419 | -121.8551 | OPR | 2002-12-09T00:00:00 | 0 | UNIT1 | CT1 | CA | Creed Energy Center | 55625 | CT1 | 48 |  | GT | NG | 38.2422 | -121.8547 | 0 | 0 | 55625 |  |  | CT1 | 3_1_Generator (generators) match on plant and gen IDs Step 1a: Exact match
6150 | CA | Lambie Energy Center | 55626 | UNIT1 | CT1 | 47 | Pipeline Natural Gas | 38.2216 | -121.8683 | OPR | 2002-12-07T00:00:00 | 0 | UNIT1 | CT1 | CA | Lambie Energy Center | 55626 | CT1 | 47 |  | GT | NG | 38.2216 | -121.8683 | 0 | 0 | 55626 |  |  | CT1 | 3_1_Generator (generators) match on plant and gen IDs Step 1a: Exact match
6151 | CA | Goose Haven Energy Center | 55627 | UNIT1 | CT1 | 47 | Pipeline Natural Gas | 38.2271 | -121.844 | OPR | 2002-12-08T00:00:00 | 0 | UNIT1 | CT1 | CA | Goose Haven Energy Center | 55627 | CT1 | 48 |  | GT | NG | 38.2268 | -121.8433 | 0 | 0 | 55627 |  |  | CT1 | 3_1_Generator (generators) match on plant and gen IDs Step 1a: Exact match
6152 | IL | LSP University Park, LLC | 55640 | CT01 | G1 | 45 | Pipeline Natural Gas | 41.4426 | -87.7515 | OPR | 2002-06-25T00:00:00 | 0 | CT01 | 1 | IL | University Park North | 55640 | 1 | 60.5 |  | GT | NG | 41.4425 | -87.7514 | 0 | 0 | 55640 |  |  | 1 | 3_1_Generator (generators) match on plant and gen IDs Step 1d: Modify IDs; remove leading letters
6153 | IL | LSP University Park, LLC | 55640 | CT02 | G2 | 45 | Pipeline Natural Gas | 41.4426 | -87.7515 | OPR | 2002-06-25T00:00:00 | 0 | CT02 | 2 | IL | University Park North | 55640 | 2 | 60.5 |  | GT | NG | 41.4425 | -87.7514 | 0 | 0 | 55640 |  |  | 2 | 3_1_Generator (generators) match on plant and gen IDs Step 1d: Modify IDs; remove leading letters
6154 | IL | LSP University Park, LLC | 55640 | CT03 | G3 | 45 | Pipeline Natural Gas | 41.4426 | -87.7515 | OPR | 2002-06-17T00:00:00 | 0 | CT03 | 3 | IL | University Park North | 55640 | 3 | 60.5 |  | GT | NG | 41.4425 | -87.7514 | 0 | 0 | 55640 |  |  | 3 | 3_1_Generator (generators) match on plant and gen IDs Step 1d: Modify IDs; remove leading letters
6155 | IL | LSP University Park, LLC | 55640 | CT04 | G4 | 45 | Pipeline Natural Gas | 41.4426 | -87.7515 | OPR | 2002-06-18T00:00:00 | 0 | CT04 | 4 | IL | University Park North | 55640 | 4 | 60.5 |  | GT | NG | 41.4425 | -87.7514 | 0 | 0 | 55640 |  |  | 4 | 3_1_Generator (generators) match on plant and gen IDs Step 1d: Modify IDs; remove leading letters
6156 | IL | LSP University Park, LLC | 55640 | CT05 | G5 | 45 | Pipeline Natural Gas | 41.4426 | -87.7515 | OPR | 2002-06-12T00:00:00 | 0 | CT05 | 5 | IL | University Park North | 55640 | 5 | 60.5 |  | GT | NG | 41.4425 | -87.7514 | 0 | 0 | 55640 |  |  | 5 | 3_1_Generator (generators) match on plant and gen IDs Step 1d: Modify IDs; remove leading letters
6157 | IL | LSP University Park, LLC | 55640 | CT06 | G6 | 45 | Pipeline Natural Gas | 41.4426 | -87.7515 | OPR | 2002-06-14T00:00:00 | 0 | CT06 | 6 | IL | University Park North | 55640 | 6 | 60.5 |  | GT | NG | 41.4425 | -87.7514 | 0 | 0 | 55640 |  |  | 6 | 3_1_Generator (generators) match on plant and gen IDs Step 1d: Modify IDs; remove leading letters
6158 | IL | LSP University Park, LLC | 55640 | CT07 | G7 | 45 | Pipeline Natural Gas | 41.4426 | -87.7515 | OPR | 2002-06-25T00:00:00 | 0 | CT07 | 7 | IL | University Park North | 55640 | 7 | 60.5 |  | GT | NG | 41.4425 | -87.7514 | 0 | 0 | 55640 |  |  | 7 | 3_1_Generator (generators) match on plant and gen IDs Step 1d: Modify IDs; remove leading letters
6159 | IL | LSP University Park, LLC | 55640 | CT08 | G8 | 45 | Pipeline Natural Gas | 41.4426 | -87.7515 | OPR | 2002-06-28T00:00:00 | 0 | CT08 | 8 | IL | University Park North | 55640 | 8 | 60.5 |  | GT | NG | 41.4425 | -87.7514 | 0 | 0 | 55640 |  |  | 8 | 3_1_Generator (generators) match on plant and gen IDs Step 1d: Modify IDs; remove leading letters
6160 | IL | LSP University Park, LLC | 55640 | CT09 | G9 | 45 | Pipeline Natural Gas | 41.4426 | -87.7515 | OPR | 2002-06-28T00:00:00 | 0 | CT09 | 9 | IL | University Park North | 55640 | 9 | 60.5 |  | GT | NG | 41.4425 | -87.7514 | 0 | 0 | 55640 |  |  | 9 | 3_1_Generator (generators) match on plant and gen IDs Step 1d: Modify IDs; remove leading letters
6161 | IL | LSP University Park, LLC | 55640 | CT10 | G10 | 45 | Pipeline Natural Gas | 41.4426 | -87.7515 | OPR | 2002-07-01T00:00:00 | 0 | CT10 | 10 | IL | University Park North | 55640 | 10 | 60.5 |  | GT | NG | 41.4425 | -87.7514 | 0 | 0 | 55640 |  |  | 10 | 3_1_Generator (generators) match on plant and gen IDs Step 1d: Modify IDs; remove leading letters
6162 | IL | LSP University Park, LLC | 55640 | CT11 | G11 | 45 | Pipeline Natural Gas | 41.4426 | -87.7515 | OPR | 2002-07-11T00:00:00 | 0 | CT11 | 11 | IL | University Park North | 55640 | 11 | 60.5 |  | GT | NG | 41.4425 | -87.7514 | 0 | 0 | 55640 |  |  | 11 | 3_1_Generator (generators) match on plant and gen IDs Step 1d: Modify IDs; remove leading letters
6163 | IL | LSP University Park, LLC | 55640 | CT12 | G12 | 45 | Pipeline Natural Gas | 41.4426 | -87.7515 | OPR | 2002-07-22T00:00:00 | 0 | CT12 | 12 | IL | University Park North | 55640 | 12 | 60.5 |  | GT | NG | 41.4425 | -87.7514 | 0 | 0 | 55640 |  |  | 12 | 3_1_Generator (generators) match on plant and gen IDs Step 1d: Modify IDs; remove leading letters
6164 | WI | Riverside Energy Center | 55641 | CT-01 | CTG1 | 198 | Pipeline Natural Gas | 42.5835 | -89.0351 | OPR | 2004-02-01T00:00:00 | 0 | CT-01 | CTG1 | WI | Riverside Energy Center | 55641 | CTG1 | 198.9 |  | CT | NG | 42.5831 | -89.0358 | 0 | 0 | 55641 |  |  | CTG1 | 3_1_Generator (generators) match on plant and gen IDs Step 1a: Exact match
6165 | WI | Riverside Energy Center | 55641 | CT-01 | STG1 | 299.7 | Pipeline Natural Gas | 42.5835 | -89.0351 | OPR | 2004-02-01T00:00:00 | 0 | CT-01 | STG1 | WI | Riverside Energy Center | 55641 | STG1 | 277.1 | HRSG1 | CA | NG | 42.5831 | -89.0358 | 0 | 0 | 55641 | 1 | 1 | STG1 | 3_1_Generator (generators) match on plant and gen IDs Step 1a: Exact match | 6_1_EnviroAssoc (boilers and generators) match on plant, boiler, and gen IDs Step 2d: Modify IDs; remove leading letters
6166 | WI | Riverside Energy Center | 55641 | CT-02 | CTG2 | 198 | Pipeline Natural Gas | 42.5835 | -89.0351 | OPR | 2004-02-01T00:00:00 | 0 | CT-02 | CTG2 | WI | Riverside Energy Center | 55641 | CTG2 | 198.9 |  | CT | NG | 42.5831 | -89.0358 | 0 | 0 | 55641 |  |  | CTG2 | 3_1_Generator (generators) match on plant and gen IDs Step 1a: Exact match
6167 | WI | Riverside Energy Center | 55641 | CT-02 | STG1 | 299.7 | Pipeline Natural Gas | 42.5835 | -89.0351 | OPR | 2004-02-01T00:00:00 | 0 | CT-02 | STG1 | WI | Riverside Energy Center | 55641 | STG1 | 277.1 | HRSG2 | CA | NG | 42.5831 | -89.0358 | 0 | 0 | 55641 | 2 | 1 | STG1 | 3_1_Generator (generators) match on plant and gen IDs Step 1a: Exact match | 6_1_EnviroAssoc (boilers and generators) match on plant, boiler, and gen IDs Step 2d: Modify IDs; remove leading letters
6168 | WI | Riverside Energy Center | 55641 | CT-03 | CTG3 | 232.9 | Pipeline Natural Gas | 42.5835 | -89.0351 | OPR | 2019-10-05T00:00:00 | 0 | CT-03 | CTG3 | [16 empty] | CAMD Unmatched | CAMD Unmatched
6169 | WI | Riverside Energy Center | 55641 | CT-03 | STG2 | 260.1 | Pipeline Natural Gas | 42.5835 | -89.0351 | OPR | 2019-10-05T00:00:00 | 0 | CT-03 | STG2 | [16 empty] | CAMD Unmatched | CAMD Unmatched
6170 | WI | Riverside Energy Center | 55641 | CT-04 | CTG4 | 232.9 | Pipeline Natural Gas | 42.5835 | -89.0351 | OPR | 2019-11-15T00:00:00 | 0 | CT-04 | CTG4 | [16 empty] | CAMD Unmatched | CAMD Unmatched
6171 | WI | Riverside Energy Center | 55641 | CT-04 | STG2 | 260.1 | Pipeline Natural Gas | 42.5835 | -89.0351 | OPR | 2019-11-15T00:00:00 | 0 | CT-04 | STG2 | [16 empty] | CAMD Unmatched | CAMD Unmatched
6172 | CO | Blue Spruce Energy Center | 55645 | CT-01 | CT01 | 145 | Pipeline Natural Gas | 39.7436 | -104.68 | OPR | 2003-01-01T00:00:00 | 0 | CT-01 | CT01 | CO | Blue Spruce Energy Center | 55645 | CT01 | 198.9 |  | GT | NG | 39.7479 | -104.6814 | 0 | 0 | 55645 |  |  | CT01 | 3_1_Generator (generators) match on plant and gen IDs Step 1a: Exact match
6173 | CO | Blue Spruce Energy Center | 55645 | CT-02 | CT02 | 145 | Pipeline Natural Gas | 39.7436 | -104.68 | OPR | 2003-04-01T00:00:00 | 0 | CT-02 | CT02 | CO | Blue Spruce Energy Center | 55645 | CT02 | 198.9 |  | GT | NG | 39.7479 | -104.6814 | 0 | 0 | 55645 |  |  | CT02 | 3_1_Generator (generators) match on plant and gen IDs Step 1a: Exact match
6174 | OK | Spring Creek Power Plant | 55651 | CT-01 | CT01 | 80 | Pipeline Natural Gas | 35.7422 | -97.655 | OPR | 2001-04-12T00:00:00 | 0 | CT-01 | CT01 | OK | Spring Creek Energy Center | 55651 | CT01 | 86.5 |  | GT | NG | 35.7422 | -97.655 | 0 | 0 | 55651 |  |  | CT01 | 3_1_Generator (generators) match on plant and gen IDs Step 1a: Exact match
6175 | OK | Spring Creek Power Plant | 55651 | CT-02 | CT02 | 80 | Pipeline Natural Gas | 35.7422 | -97.655 | OPR | 2001-04-20T00:00:00 | 0 | CT-02 | CT02 | OK | Spring Creek Energy Center | 55651 | CT02 | 86.5 |  | GT | NG | 35.7422 | -97.655 | 0 | 0 | 55651 |  |  | CT02 | 3_1_Generator (generators) match on plant and gen IDs Step 1a: Exact match
6176 | OK | Spring Creek Power Plant | 55651 | CT-03 | CT03 | 80 | Pipeline Natural Gas | 35.7422 | -97.655 | OPR | 2001-05-09T00:00:00 | 0 | CT-03 | CT03 | OK | Spring Creek Energy Center | 55651 | CT03 | 86.5 |  | GT | NG | 35.7422 | -97.655 | 0 | 0 | 55651 |  |  | CT03 | 3_1_Generator (generators) match on plant and gen IDs Step 1a: Exact match
6177 | OK | Spring Creek Power Plant | 55651 | CT-04 | CT04 | 80 | Pipeline Natural Gas | 35.7422 | -97.655 | OPR | 2001-05-12T00:00:00 | 0 | CT-04 | CT04 | OK | Spring Creek Energy Center | 55651 | CT04 | 86.5 |  | GT | NG | 35.7422 | -97.655 | 0 | 0 | 55651 |  |  | CT04 | 3_1_Generator (generators) match on plant and gen IDs Step 1a: Exact match
6178 | PA | Chambersburg Units 12 & 13 | 55654 | 12 | UN12 | 44 | Pipeline Natural Gas | 39.8668 | -77.6859 | OPR | 2001-12-01T00:00:00 | 0 | 12 | UN12 | PA | Chambersburg | 55654 | UN12 | 43.8 |  | GT | NG | 39.8669 | -77.6858 | 0 | 0 | 55654 |  |  | UN12 | 3_1_Generator (generators) match on plant and gen IDs Step 1a: Exact match
6179 | PA | Chambersburg Units 12 & 13 | 55654 | 13 | UN13 | 44 | Pipeline Natural Gas | 39.8668 | -77.6859 | OPR | 2001-12-01T00:00:00 | 0 | 13 | UN13 | PA | Chambersburg | 55654 | UN13 | 43.8 |  | GT | NG | 39.8669 | -77.6858 | 0 | 0 | 55654 |  |  | UN13 | 3_1_Generator (generators) match on plant and gen IDs Step 1a: Exact match
6180 | CA | Pastoria Energy Facility | 55656 | CT001 | CT01 | 168 | Pipeline Natural Gas | 34.9556 | -118.844 | OPR | 2005-05-04T00:00:00 | 0 | CT001 | CT01 | CA | Pastoria Energy Facility, LLC | 55656 | CT01 | 168 |  | CT | NG | 34.9556 | -118.844 | 0 | 0 | 55656 |  |  | CT01 | 3_1_Generator (generators) match on plant and gen IDs Step 1a: Exact match
6181 | CA | Pastoria Energy Facility | 55656 | CT001 | ST03 | 185 | Pipeline Natural Gas | 34.9556 | -118.844 | OPR | 2005-05-04T00:00:00 | 0 | CT001 | ST03 | CA | Pastoria Energy Facility, LLC | 55656 | ST03 | 185 | HRSG01 | CA | NG | 34.9556 | -118.844 | 0 | 0 | 55656 | 1 | 3 | ST03 | 3_1_Generator (generators) match on plant and gen IDs Step 1a: Exact match | 6_1_EnviroAssoc (boilers and generators) match on plant, boiler, and gen IDs Step 2d: Modify IDs; remove leading letters
6182 | CA | Pastoria Energy Facility | 55656 | CT002 | CT02 | 168 | Pipeline Natural Gas | 34.9556 | -118.844 | OPR | 2005-04-30T00:00:00 | 0 | CT002 | CT02 | CA | Pastoria Energy Facility, LLC | 55656 | CT02 | 168 |  | CT | NG | 34.9556 | -118.844 | 0 | 0 | 55656 |  |  | CT02 | 3_1_Generator (generators) match on plant and gen IDs Step 1a: Exact match
6183 | CA | Pastoria Energy Facility | 55656 | CT002 | ST03 | 185 | Pipeline Natural Gas | 34.9556 | -118.844 | OPR | 2005-04-30T00:00:00 | 0 | CT002 | ST03 | CA | Pastoria Energy Facility, LLC | 55656 | ST03 | 185 | HRSG02 | CA | NG | 34.9556 | -118.844 | 0 | 0 | 55656 | 2 | 3 | ST03 | 3_1_Generator (generators) match on plant and gen IDs Step 1a: Exact match | 6_1_EnviroAssoc (boilers and generators) match on plant, boiler, and gen IDs Step 2d: Modify IDs; remove leading letters
6184 | CA | Pastoria Energy Facility | 55656 | CT004 | CT04 | 168 | Pipeline Natural Gas | 34.9556 | -118.844 | OPR | 2005-02-17T00:00:00 | 0 | CT004 | CT04 | CA | Pastoria Energy Facility, LLC | 55656 | CT04 | 168 |  | CT | NG | 34.9556 | -118.844 | 0 | 0 | 55656 |  |  | CT04 | 3_1_Generator (generators) match on plant and gen IDs Step 1a: Exact match
6185 | CA | Pastoria Energy Facility | 55656 | CT004 | ST05 | 90 | Pipeline Natural Gas | 34.9556 | -118.844 | OPR | 2005-02-17T00:00:00 | 0 | CT004 | ST05 | CA | Pastoria Energy Facility, LLC | 55656 | ST05 | 90 | HRSG04 | CA | NG | 34.9556 | -118.844 | 0 | 0 | 55656 | 4 | 5 | ST05 | 3_1_Generator (generators) match on plant and gen IDs Step 1a: Exact match | 6_1_EnviroAssoc (boilers and generators) match on plant, boiler, and gen IDs Step 2d: Modify IDs; remove leading letters
6186 | NH | Newington Energy | 55661 | 1 | GT-1 | 185.6 | Pipeline Natural Gas | 43.1047 | -70.8044 | OPR | 2002-06-22T00:00:00 | 0 | 1 | GT-1 | NH | Newington Energy Center | 55661 | GT-1 | 185.6 |  | CT | NG | 43.1047 | -70.8061 | 0 | 0 | 55661 |  |  | GT-1 | 3_1_Generator (generators) match on plant and gen IDs Step 1a: Exact match
6187 | NH | Newington Energy | 55661 | 1 | ST | 234.3 | Pipeline Natural Gas | 43.1047 | -70.8044 | OPR | 2002-06-22T00:00:00 | 0 | 1 | ST | NH | Newington Energy Center | 55661 | ST | 234.3 | HRSG1 | CA | NG | 43.1047 | -70.8061 | 0 | 0 | 55661 | 1 | ST | ST | 3_1_Generator (generators) match on plant and gen IDs Step 1a: Exact match | 6_1_EnviroAssoc (boilers and generators) match on plant, boiler, and gen IDs Step 2d: Modify IDs; remove leading letters
6188 | NH | Newington Energy | 55661 | 2 | GT-2 | 185.6 | Pipeline Natural Gas | 43.1047 | -70.8044 | OPR | 2002-06-22T00:00:00 | 0 | 2 | GT-2 | NH | Newington Energy Center | 55661 | GT-2 | 185.6 |  | CT | NG | 43.1047 | -70.8061 | 0 | 0 | 55661 |  |  | GT-2 | 3_1_Generator (generators) match on plant and gen IDs Step 1a: Exact match
6189 | NH | Newington Energy | 55661 | 2 | ST | 234.3 | Pipeline Natural Gas | 43.1047 | -70.8044 | OPR | 2002-06-22T00:00:00 | 0 | 2 | ST | NH | Newington Energy Center | 55661 | ST | 234.3 | HRSG2 | CA | NG | 43.1047 | -70.8061 | 0 | 0 | 55661 | 2 | ST | ST | 3_1_Generator (generators) match on plant and gen IDs Step 1a: Exact match | 6_1_EnviroAssoc (boilers and generators) match on plant, boiler, and gen IDs Step 2d: Modify IDs; remove leading letters
6190 | WA | Chehalis Generation Facility | 55662 | CT1 | CA | 195.5 | Natural Gas | 46.6226 | -122.9145 | OPR | 2003-06-13T00:00:00 | 0 | CT1 | CA | WA | Chehalis Generating Facility | 55662 | CA | 195.5 | ST1 | CA | NG | 46.6225 | -122.9131 | 0 | 0 | 55662 | 1 | CA | CA | 3_1_Generator (generators) match on plant and gen IDs Step 1a: Exact match | 6_1_EnviroAssoc (boilers and generators) match on plant, boiler, and gen IDs Step 2d: Modify IDs; remove leading letters
6191 | WA | Chehalis Generation Facility | 55662 | CT1 | CT1 | 171.8 | Natural Gas | 46.6226 | -122.9145 | OPR | 2003-06-13T00:00:00 | 0 | CT1 | CT1 | WA | Chehalis Generating Facility | 55662 | CT1 | 198.9 |  | CT | NG | 46.6225 | -122.9131 | 0 | 0 | 55662 |  |  | CT1 | 3_1_Generator (generators) match on plant and gen IDs Step 1a: Exact match
6192 | WA | Chehalis Generation Facility | 55662 | CT2 | CA | 195.5 | Natural Gas | 46.6226 | -122.9145 | OPR | 2003-06-05T00:00:00 | 0 | CT2 | CA | WA | Chehalis Generating Facility | 55662 | CA | 195.5 | HRSG2 | CA | NG | 46.6225 | -122.9131 | 0 | 0 | 55662 | 2 | CA | CA | 3_1_Generator (generators) match on plant and gen IDs Step 1a: Exact match | 6_1_EnviroAssoc (boilers and generators) match on plant, boiler, and gen IDs Step 2d: Modify IDs; remove leading letters
6193 | WA | Chehalis Generation Facility | 55662 | CT2 | CT2 | 171.8 | Natural Gas | 46.6226 | -122.9145 | OPR | 2003-06-05T00:00:00 | 0 | CT2 | CT2 | WA | Chehalis Generating Facility | 55662 | CT2 | 198.9 |  | CT | NG | 46.6225 | -122.9131 | 0 | 0 | 55662 |  |  | CT2 | 3_1_Generator (generators) match on plant and gen IDs Step 1a: Exact match
6194 | TX | Harrison County Power Project | 55664 | GT-1 | GT-1 | 170 | Pipeline Natural Gas | 32.3958 | -94.4361 | OPR | 2003-07-01T00:00:00 | 0 | GT-1 | GT-1 | TX | Harrison County Power Project | 55664 | GT-1 | 170 |  | CT | NG | 32.3958 | -94.4367 | 0 | 0 | 55664 |  |  | GT-1 | 3_1_Generator (generators) match on plant and gen IDs Step 1a: Exact match
6195 | TX | Harrison County Power Project | 55664 | GT-1 | ST-1 | 230 | Pipeline Natural Gas | 32.3958 | -94.4361 | OPR | 2003-07-01T00:00:00 | 0 | GT-1 | ST-1 | TX | Harrison County Power Project | 55664 | ST-1 | 230 | HCCP 1 | CA | NG | 32.3958 | -94.4367 | 0 | 0 | 55664 | 1 | 1 | ST-1 | 3_1_Generator (generators) match on plant and gen IDs Step 1a: Exact match | 6_1_EnviroAssoc (boilers and generators) match on plant, boiler, and gen IDs Step 2d: Modify IDs; remove leading letters
6196 | TX | Harrison County Power Project | 55664 | GT-2 | GT-2 | 170 | Pipeline Natural Gas | 32.3958 | -94.4361 | OPR | 2003-07-01T00:00:00 | 0 | GT-2 | GT-2 | TX | Harrison County Power Project | 55664 | GT-2 | 170 |  | CT | NG | 32.3958 | -94.4367 | 0 | 0 | 55664 |  |  | GT-2 | 3_1_Generator (generators) match on plant and gen IDs Step 1a: Exact match
6197 | TX | Harrison County Power Project | 55664 | GT-2 | ST-1 | 230 | Pipeline Natural Gas | 32.3958 | -94.4361 | OPR | 2003-07-01T00:00:00 | 0 | GT-2 | ST-1 | TX | Harrison County Power Project | 55664 | ST-1 | 230 | HCCP 2 | CA | NG | 32.3958 | -94.4367 | 0 | 0 | 55664 | 2 | 1 | ST-1 | 3_1_Generator (generators) match on plant and gen IDs Step 1a: Exact match | 6_1_EnviroAssoc (boilers and generators) match on plant, boiler, and gen IDs Step 2d: Modify IDs; remove leading letters
6198 | PA | Lower Mount Bethel Energy, LLC | 55667 | CT01 | G1 | 213 | Pipeline Natural Gas | 40.8011 | -75.105 | OPR | 2003-11-24T00:00:00 | 0 | CT01 | G1 | PA | Lower Mount Bethel Energy | 55667 | G1 | 211.5 |  | CT | NG | 40.8019 | -75.1076 | 0 | 0 | 55667 |  |  | G1 | 3_1_Generator (generators) match on plant and gen IDs Step 1a: Exact match
6199 | PA | Lower Mount Bethel Energy, LLC | 55667 | CT01 | G3 | 228.6 | Pipeline Natural Gas | 40.8011 | -75.105 | OPR | 2003-11-24T00:00:00 | 0 | CT01 | G3 | PA | Lower Mount Bethel Energy | 55667 | G3 | 228.6 | HRSG 1 | CA | NG | 40.8019 | -75.1076 | 0 | 0 | 55667 | 1 | 3 | G3 | 3_1_Generator (generators) match on plant and gen IDs Step 1a: Exact match | 6_1_EnviroAssoc (boilers and generators) match on plant, boiler, and gen IDs Step 2d: Modify IDs; remove leading letters
6200 | PA | Lower Mount Bethel Energy, LLC | 55667 | CT02 | G2 | 213 | Pipeline Natural Gas | 40.8011 | -75.105 | OPR | 2003-12-15T00:00:00 | 0 | CT02 | G2 | PA | Lower Mount Bethel Energy | 55667 | G2 | 211.5 |  | CT | NG | 40.8019 | -75.1076 | 0 | 0 | 55667 |  |  | G2 | 3_1_Generator (generators) match on plant and gen IDs Step 1a: Exact match
6201 | PA | Lower Mount Bethel Energy, LLC | 55667 | CT02 | G3 | 228.6 | Pipeline Natural Gas | 40.8011 | -75.105 | OPR | 2003-12-15T00:00:00 | 0 | CT02 | G3 | PA | Lower Mount Bethel Energy | 55667 | G3 | 228.6 | HRSG 2 | CA | NG | 40.8019 | -75.1076 | 0 | 0 | 55667 | 2 | 3 | G3 | 3_1_Generator (generators) match on plant and gen IDs Step 1a: Exact match | 6_1_EnviroAssoc (boilers and generators) match on plant, boiler, and gen IDs Step 2d: Modify IDs; remove leading letters
6202 | GA | AL Sandersville Energy Facility | 55672 | CT1 | CT1 | 86.53 | Pipeline Natural Gas | 33.1189 | -82.8608 | OPR | 2002-05-09T00:00:00 | 0 | CT1 | CT1 | GA | AL Sandersville LLC | 55672 | CT1 | 86.5 |  | GT | NG | 33.1189 | -82.8608 | 0 | 0 | 55672 |  |  | CT1 | 3_1_Generator (generators) match on plant and gen IDs Step 1a: Exact match
6203 | GA | AL Sandersville Energy Facility | 55672 | CT2 | CT2 | 86.53 | Pipeline Natural Gas | 33.1189 | -82.8608 | OPR | 2002-05-09T00:00:00 | 0 | CT2 | CT2 | GA | AL Sandersville LLC | 55672 | CT2 | 86.5 |  | GT | NG | 33.1189 | -82.8608 | 0 | 0 | 55672 |  |  | CT2 | 3_1_Generator (generators) match on plant and gen IDs Step 1a: Exact match
6204 | GA | AL Sandersville Energy Facility | 55672 | CT3 | CT3 | 86.53 | Pipeline Natural Gas | 33.1189 | -82.8608 | OPR | 2002-05-16T00:00:00 | 0 | CT3 | CT3 | GA | AL Sandersville LLC | 55672 | CT3 | 86.5 |  | GT | NG | 33.1189 | -82.8608 | 0 | 0 | 55672 |  |  | CT3 | 3_1_Generator (generators) match on plant and gen IDs Step 1a: Exact match
6205 | GA | AL Sandersville Energy Facility | 55672 | CT4 | CT4 | 86.53 | Pipeline Natural Gas | 33.1189 | -82.8608 | OPR | 2002-05-22T00:00:00 | 0 | CT4 | CT4 | GA | AL Sandersville LLC | 55672 | CT4 | 86.5 |  | GT | NG | 33.1189 | -82.8608 | 0 | 0 | 55672 |  |  | CT4 | 3_1_Generator (generators) match on plant and gen IDs Step 1a: Exact match
6206 | GA | AL Sandersville Energy Facility | 55672 | CT5 | CT5 | 86.53 | Pipeline Natural Gas | 33.1189 | -82.8608 | OPR | 2002-05-30T00:00:00 | 0 | CT5 | CT5 | GA | AL Sandersville LLC | 55672 | CT5 | 86.5 |  | GT | NG | 33.1189 | -82.8608 | 0 | 0 | 55672 |  |  | CT5 | 3_1_Generator (generators) match on plant and gen IDs Step 1a: Exact match
6207 | GA | AL Sandersville Energy Facility | 55672 | CT6 | CT6 | 86.53 | Pipeline Natural Gas | 33.1189 | -82.8608 | OPR | 2002-06-03T00:00:00 | 0 | CT6 | CT6 | GA | AL Sandersville LLC | 55672 | CT6 | 86.5 |  | GT | NG | 33.1189 | -82.8608 | 0 | 0 | 55672 |  |  | CT6 | 3_1_Generator (generators) match on plant and gen IDs Step 1a: Exact match
6208 | GA | AL Sandersville Energy Facility | 55672 | CT7 | CT7 | 86.53 | Pipeline Natural Gas | 33.1189 | -82.8608 | OPR | 2002-06-12T00:00:00 | 0 | CT7 | CT7 | GA | AL Sandersville LLC | 55672 | CT7 | 86.5 |  | GT | NG | 33.1189 | -82.8608 | 0 | 0 | 55672 |  |  | CT7 | 3_1_Generator (generators) match on plant and gen IDs Step 1a: Exact match
6209 | GA | AL Sandersville Energy Facility | 55672 | CT8 | CT8 | 86.53 | Pipeline Natural Gas | 33.1189 | -82.8608 | OPR | 2002-06-18T00:00:00 | 0 | CT8 | CT8 | GA | AL Sandersville LLC | 55672 | CT8 | 86.5 |  | GT | NG | 33.1189 | -82.8608 | 0 | 0 | 55672 |  |  | CT8 | 3_1_Generator (generators) match on plant and gen IDs Step 1a: Exact match
6210 | NV | Walter M. Higgins III Generating Station | 55687 | BHG1 | A01 | 178 | Pipeline Natural Gas | 35.6139 | -115.3561 | OPR | 2003-09-01T00:00:00 | 0 | BHG1 | A01 | NV | Higgins Generating Station | 55687 | A01 | 178 |  | CT | NG | 35.6139 | -115.3561 | 0 | 0 | 55687 |  |  | A01 | 3_1_Generator (generators) match on plant and gen IDs Step 1a: Exact match
6211 | NV | Walter M. Higgins III Generating Station | 55687 | BHG1 | ST1 | 332.4 | Pipeline Natural Gas | 35.6139 | -115.3561 | OPR | 2003-09-01T00:00:00 | 0 | BHG1 | ST1 | NV | Higgins Generating Station | 55687 | ST1 | 332.4 | HRSG1 | CA | NG | 35.6139 | -115.3561 | 0 | 0 | 55687 | 1 | 1 | ST1 | 3_1_Generator (generators) match on plant and gen IDs Step 1a: Exact match | 6_1_EnviroAssoc (boilers and generators) match on plant, boiler, and gen IDs Step 2d: Modify IDs; remove leading letters
6212 | NV | Walter M. Higgins III Generating Station | 55687 | BHG2 | A02 | 178 | Pipeline Natural Gas | 35.6139 | -115.3561 | OPR | 2003-09-01T00:00:00 | 0 | BHG2 | A02 | NV | Higgins Generating Station | 55687 | A02 | 178 |  | CT | NG | 35.6139 | -115.3561 | 0 | 0 | 55687 |  |  | A02 | 3_1_Generator (generators) match on plant and gen IDs Step 1a: Exact match
6213 | NV | Walter M. Higgins III Generating Station | 55687 | BHG2 | ST1 | 332.4 | Pipeline Natural Gas | 35.6139 | -115.3561 | OPR | 2003-09-01T00:00:00 | 0 | BHG2 | ST1 | NV | Higgins Generating Station | 55687 | ST1 | 332.4 | HRSG2 | CA | NG | 35.6139 | -115.3561 | 0 | 0 | 55687 | 2 | 1 | ST1 | 3_1_Generator (generators) match on plant and gen IDs Step 1a: Exact match | 6_1_EnviroAssoc (boilers and generators) match on plant, boiler, and gen IDs Step 2d: Modify IDs; remove leading letters
6214 | PA | Bethlehem Power Plant | 55690 | 1 | CTG1 | 140 | Pipeline Natural Gas | 40.6175 | -75.3147 | OPR | 2002-08-01T00:00:00 | 0 | 1 | CTG1 | PA | Bethlehem Power Plant | 55690 | CTG1 | 127 |  | CT | NG | 40.6175 | -75.3147 | 0 | 0 | 55690 |  |  | CTG1 | 3_1_Generator (generators) match on plant and gen IDs Step 1a: Exact match
6215 | PA | Bethlehem Power Plant | 55690 | 1 | STG4 | 230 | Pipeline Natural Gas | 40.6175 | -75.3147 | OPR | 2002-08-01T00:00:00 | 0 | 1 | STG4 | PA | Bethlehem Power Plant | 55690 | STG4 | 195.5 | HRSG1 | CA | NG | 40.6175 | -75.3147 | 0 | 0 | 55690 | 1 | 4 | STG4 | 3_1_Generator (generators) match on plant and gen IDs Step 1a: Exact match | 6_1_EnviroAssoc (boilers and generators) match on plant, boiler, and gen IDs Step 2d: Modify IDs; remove leading letters
6216 | PA | Bethlehem Power Plant | 55690 | 2 | CTG2 | 140 | Pipeline Natural Gas | 40.6175 | -75.3147 | OPR | 2002-09-01T00:00:00 | 0 | 2 | CTG2 | PA | Bethlehem Power Plant | 55690 | CTG2 | 127 |  | CT | NG | 40.6175 | -75.3147 | 0 | 0 | 55690 |  |  | CTG2 | 3_1_Generator (generators) match on plant and gen IDs Step 1a: Exact match
6217 | PA | Bethlehem Power Plant | 55690 | 2 | STG4 | 230 | Pipeline Natural Gas | 40.6175 | -75.3147 | OPR | 2002-09-01T00:00:00 | 0 | 2 | STG4 | PA | Bethlehem Power Plant | 55690 | STG4 | 195.5 | HRSG2 | CA | NG | 40.6175 | -75.3147 | 0 | 0 | 55690 | 2 | 4 | STG4 | 3_1_Generator (generators) match on plant and gen IDs Step 1a: Exact match | 6_1_EnviroAssoc (boilers and generators) match on plant, boiler, and gen IDs Step 2d: Modify IDs; remove leading letters
6218 | PA | Bethlehem Power Plant | 55690 | 3 | CTG3 | 140 | Pipeline Natural Gas | 40.6175 | -75.3147 | OPR | 2002-10-01T00:00:00 | 0 | 3 | CTG3 | PA | Bethlehem Power Plant | 55690 | CTG3 | 127 |  | CT | NG | 40.6175 | -75.3147 | 0 | 0 | 55690 |  |  | CTG3 | 3_1_Generator (generators) match on plant and gen IDs Step 1a: Exact match
6219 | PA | Bethlehem Power Plant | 55690 | 3 | STG4 | 230 | Pipeline Natural Gas | 40.6175 | -75.3147 | OPR | 2002-10-01T00:00:00 | 0 | 3 | STG4 | PA | Bethlehem Power Plant | 55690 | STG4 | 195.5 | HRSG3 | CA | NG | 40.6175 | -75.3147 | 0 | 0 | 55690 | 3 | 4 | STG4 | 3_1_Generator (generators) match on plant and gen IDs Step 1a: Exact match | 6_1_EnviroAssoc (boilers and generators) match on plant, boiler, and gen IDs Step 2d: Modify IDs; remove leading letters
6220 | PA | Bethlehem Power Plant | 55690 | 5 | CTG5 | 140 | Pipeline Natural Gas | 40.6175 | -75.3147 | OPR | 2002-11-01T00:00:00 | 0 | 5 | CTG5 | PA | Bethlehem Power Plant | 55690 | CTG5 | 127 |  | CT | NG | 40.6175 | -75.3147 | 0 | 0 | 55690 |  |  | CTG5 | 3_1_Generator (generators) match on plant and gen IDs Step 1a: Exact match
6221 | PA | Bethlehem Power Plant | 55690 | 5 | STG8 | 230 | Pipeline Natural Gas | 40.6175 | -75.3147 | OPR | 2002-11-01T00:00:00 | 0 | 5 | STG8 | PA | Bethlehem Power Plant | 55690 | STG8 | 195.5 | HRSG5 | CA | NG | 40.6175 | -75.3147 | 0 | 0 | 55690 | 5 | 8 | STG8 | 3_1_Generator (generators) match on plant and gen IDs Step 1a: Exact match | 6_1_EnviroAssoc (boilers and generators) match on plant, boiler, and gen IDs Step 2d: Modify IDs; remove leading letters
6222 | PA | Bethlehem Power Plant | 55690 | 6 | CTG6 | 140 | Pipeline Natural Gas | 40.6175 | -75.3147 | OPR | 2002-12-01T00:00:00 | 0 | 6 | CTG6 | PA | Bethlehem Power Plant | 55690 | CTG6 | 127 |  | CT | NG | 40.6175 | -75.3147 | 0 | 0 | 55690 |  |  | CTG6 | 3_1_Generator (generators) match on plant and gen IDs Step 1a: Exact match
6223 | PA | Bethlehem Power Plant | 55690 | 6 | STG8 | 230 | Pipeline Natural Gas | 40.6175 | -75.3147 | OPR | 2002-12-01T00:00:00 | 0 | 6 | STG8 | PA | Bethlehem Power Plant | 55690 | STG8 | 195.5 | HRSG6 | CA | NG | 40.6175 | -75.3147 | 0 | 0 | 55690 | 6 | 8 | STG8 | 3_1_Generator (generators) match on plant and gen IDs Step 1a: Exact match | 6_1_EnviroAssoc (boilers and generators) match on plant, boiler, and gen IDs Step 2d: Modify IDs; remove leading letters
6224 | PA | Bethlehem Power Plant | 55690 | 7 | CTG7 | 140 | Pipeline Natural Gas | 40.6175 | -75.3147 | OPR | 2002-06-01T00:00:00 | 0 | 7 | CTG7 | PA | Bethlehem Power Plant | 55690 | CTG7 | 127 |  | CT | NG | 40.6175 | -75.3147 | 0 | 0 | 55690 |  |  | CTG7 | 3_1_Generator (generators) match on plant and gen IDs Step 1a: Exact match
6225 | PA | Bethlehem Power Plant | 55690 | 7 | STG8 | 230 | Pipeline Natural Gas | 40.6175 | -75.3147 | OPR | 2002-06-01T00:00:00 | 0 | 7 | STG8 | PA | Bethlehem Power Plant | 55690 | STG8 | 195.5 | HRSG7 | CA | NG | 40.6175 | -75.3147 | 0 | 0 | 55690 | 7 | 8 | STG8 | 3_1_Generator (generators) match on plant and gen IDs Step 1a: Exact match | 6_1_EnviroAssoc (boilers and generators) match on plant, boiler, and gen IDs Step 2d: Modify IDs; remove leading letters
6226 | MS | Ackerman Combined Cycle Plant | 55694 | AA-001 | CT1 | 270 | Pipeline Natural Gas | 33.38 | -89.2091 | OPR | 2006-06-09T00:00:00 | 0 | AA-001 | CT1 | MS | Quantum Choctaw Power LLC | 55694 | CT1 | 270 |  | CT | NG | 33.3792 | -89.2089 | 0 | 0 | 55694 |  |  | CT1 | 3_1_Generator (generators) match on plant and gen IDs Step 1a: Exact match
6227 | MS | Ackerman Combined Cycle Plant | 55694 | AA-001 | ST1 | 310.5 | Pipeline Natural Gas | 33.38 | -89.2091 | OPR | 2006-06-09T00:00:00 | 0 | AA-001 | ST1 | MS | Quantum Choctaw Power LLC | 55694 | ST1 | 310.5 | HSG1 | CA | NG | 33.3792 | -89.2089 | 0 | 0 | 55694 | 1 | 1 | ST1 | 3_1_Generator (generators) match on plant and gen IDs Step 1a: Exact match | 6_1_EnviroAssoc (boilers and generators) match on plant, boiler, and gen IDs Step 2d: Modify IDs; remove leading letters
6228 | MS | Ackerman Combined Cycle Plant | 55694 | AA-002 | CT2 | 270 | Pipeline Natural Gas | 33.38 | -89.2091 | OPR | 2006-11-01T00:00:00 | 0 | AA-002 | CT2 | MS | Quantum Choctaw Power LLC | 55694 | CT2 | 270 |  | CT | NG | 33.3792 | -89.2089 | 0 | 0 | 55694 |  |  | CT2 | 3_1_Generator (generators) match on plant and gen IDs Step 1a: Exact match
6229 | MS | Ackerman Combined Cycle Plant | 55694 | AA-002 | ST1 | 310.5 | Pipeline Natural Gas | 33.38 | -89.2091 | OPR | 2006-11-01T00:00:00 | 0 | AA-002 | ST1 | MS | Quantum Choctaw Power LLC | 55694 | ST1 | 310.5 | HSG2 | CA | NG | 33.3792 | -89.2089 | 0 | 0 | 55694 | 2 | 1 | ST1 | 3_1_Generator (generators) match on plant and gen IDs Step 1a: Exact match | 6_1_EnviroAssoc (boilers and generators) match on plant, boiler, and gen IDs Step 2d: Modify IDs; remove leading letters
6230 | CA | Hanford Energy Park Peaker | 55698 | HEP1 | HEP1 | 46.1 | Pipeline Natural Gas | 36.2689 | -119.6469 | OPR | 2001-09-01T00:00:00 | 0 | HEP1 | HEP1 | CA | Hanford Energy Park Peaker | 55698 | HEP1 | 46.1 |  | GT | NG | 36.2701 | -119.6481 | 0 | 0 | 55698 |  |  | HEP1 | 3_1_Generator (generators) match on plant and gen IDs Step 1a: Exact match
6231 | CA | Hanford Energy Park Peaker | 55698 | HEP2 | HEP2 | 46.1 | Pipeline Natural Gas | 36.2689 | -119.6469 | OPR | 2001-09-01T00:00:00 | 0 | HEP2 | HEP2 | CA | Hanford Energy Park Peaker | 55698 | HEP2 | 46.1 |  | GT | NG | 36.2701 | -119.6481 | 0 | 0 | 55698 |  |  | HEP2 | 3_1_Generator (generators) match on plant and gen IDs Step 1a: Exact match
6232 | NY | Bayswater Peaking Facility | 55699 | 1 | 1 | 60.5 | Pipeline Natural Gas | 40.6106 | -73.7614 | OPR | 2002-07-01T00:00:00 | 0 | 1 | 1 | NY | Bayswater Peaking Facility LLC | 55699 | 1 | 60.5 |  | GT | NG | 40.6107 | -73.7622 | 0 | 0 | 55699 |  |  | 1 | 3_1_Generator (generators) match on plant and gen IDs Step 1a: Exact match
6233 | NY | Bayswater Peaking Facility | 55699 | 2 | 2 | 60.5 | Diesel Oil | 40.6106 | -73.7614 | OPR | 2003-06-22T00:00:00 | 0 | 2 | 2 | [16 empty] | Manual CAMD Excluded | Manual CAMD Excluded
6234 | WA | Mint Farm Generating Station | 55700 | CTG1 | 1STG | 133 | Natural Gas | 46.1403 | -122.9842 | OPR | 2008-01-06T00:00:00 | 0 | CTG1 | 1STG | WA | Mint Farm Generating Station | 55700 | 1STG | 133 | HRSG1 | CA | NG | 46.1388 | -122.9855 | 0 | 0 | 55700 | 1 | 1STG | 1STG | 3_1_Generator (generators) match on plant and gen IDs Step 1a: Exact match | 6_1_EnviroAssoc (boilers and generators) match on plant, boiler, and gen IDs Step 2d: Modify IDs; remove leading letters
6235 | WA | Mint Farm Generating Station | 55700 | CTG1 | CTG1 | 186 | Natural Gas | 46.1403 | -122.9842 | OPR | 2008-01-06T00:00:00 | 0 | CTG1 | CTG1 | WA | Mint Farm Generating Station | 55700 | CTG1 | 186 |  | CT | NG | 46.1388 | -122.9855 | 0 | 0 | 55700 |  |  | CTG1 | 3_1_Generator (generators) match on plant and gen IDs Step 1a: Exact match
6236 | OH | Fremont Energy Center | 55701 | CT01 | CA01 | 358.7 | Pipeline Natural Gas | 41.3781 | -83.1647 | OPR | 2010-09-24T00:00:00 | 0 | CT01 | CA01 | OH | Fremont Energy Center | 55701 | CA01 | 358.7 | P001 | CA | NG | 41.3771 | -83.1614 | 0 | 0 | 55701 | 1 | 1 | CA01 | 3_1_Generator (generators) match on plant and gen IDs Step 1a: Exact match | 6_1_EnviroAssoc (boilers and generators) match on plant, boiler, and gen IDs Step 2d: Modify IDs; remove leading letters
6237 | OH | Fremont Energy Center | 55701 | CT01 | CT01 | 190.4 | Pipeline Natural Gas | 41.3781 | -83.1647 | OPR | 2010-09-24T00:00:00 | 0 | CT01 | CT01 | OH | Fremont Energy Center | 55701 | CT01 | 190.4 |  | CT | NG | 41.3771 | -83.1614 | 0 | 0 | 55701 |  |  | CT01 | 3_1_Generator (generators) match on plant and gen IDs Step 1a: Exact match
6238 | OH | Fremont Energy Center | 55701 | CT02 | CA01 | 358.7 | Pipeline Natural Gas | 41.3781 | -83.1647 | OPR | 2010-10-04T00:00:00 | 0 | CT02 | CA01 | OH | Fremont Energy Center | 55701 | CA01 | 358.7 | P002 | CA | NG | 41.3771 | -83.1614 | 0 | 0 | 55701 | 2 | 1 | CA01 | 3_1_Generator (generators) match on plant and gen IDs Step 1a: Exact match | 6_1_EnviroAssoc (boilers and generators) match on plant, boiler, and gen IDs Step 2d: Modify IDs; remove leading letters
6239 | OH | Fremont Energy Center | 55701 | CT02 | CT02 | 190.4 | Pipeline Natural Gas | 41.3781 | -83.1647 | OPR | 2010-10-04T00:00:00 | 0 | CT02 | CT02 | OH | Fremont Energy Center | 55701 | CT02 | 190.4 |  | CT | NG | 41.3771 | -83.1614 | 0 | 0 | 55701 |  |  | CT02 | 3_1_Generator (generators) match on plant and gen IDs Step 1a: Exact match
6240 | TN | Valero Refining Company-Tennessee, LLC | 55703 | P049 |  |  | Process Gas | 35.0836 | -90.0825 | OPR | 2010-03-04T00:00:00 | 0 | P049 | [17 empty] | CAMD Unmatched | CAMD Unmatched
6241 | MS | Choctaw County | 55706 | CTG1 | CTG1 | 179 | Pipeline Natural Gas | 33.2881 | -89.4201 | OPR | 2003-06-05T00:00:00 | 0 | CTG1 | CTG1 | MS | Choctaw County | 55706 | CTG1 | 179 |  | CT | NG | 33.2881 | -89.4201 | 0 | 0 | 55706 |  |  | CTG1 | 3_1_Generator (generators) match on plant and gen IDs Step 1a: Exact match
6242 | MS | Choctaw County | 55706 | CTG1 | STG1 | 362 | Pipeline Natural Gas | 33.2881 | -89.4201 | OPR | 2003-06-05T00:00:00 | 0 | CTG1 | STG1 | MS | Choctaw County | 55706 | STG1 | 362 |  | CA | NG | 33.2881 | -89.4201 | 0 | 0 | 55706 |  |  | STG1 | 3_1_Generator (generators) match on plant and gen IDs Step 1a: Exact match
6243 | MS | Choctaw County | 55706 | CTG2 | CTG2 | 179 | Pipeline Natural Gas | 33.2881 | -89.4201 | OPR | 2003-06-05T00:00:00 | 0 | CTG2 | CTG2 | MS | Choctaw County | 55706 | CTG2 | 179 |  | CT | NG | 33.2881 | -89.4201 | 0 | 0 | 55706 |  |  | CTG2 | 3_1_Generator (generators) match on plant and gen IDs Step 1a: Exact match
6244 | MS | Choctaw County | 55706 | CTG2 | STG1 | 362 | Pipeline Natural Gas | 33.2881 | -89.4201 | OPR | 2003-06-05T00:00:00 | 0 | CTG2 | STG1 | MS | Choctaw County | 55706 | STG1 | 362 |  | CA | NG | 33.2881 | -89.4201 | 0 | 0 | 55706 |  |  | STG1 | 3_1_Generator (generators) match on plant and gen IDs Step 1a: Exact match
6245 | MS | Choctaw County | 55706 | CTG3 | CTG3 | 179 | Pipeline Natural Gas | 33.2881 | -89.4201 | OPR | 2003-06-05T00:00:00 | 0 | CTG3 | CTG3 | MS | Choctaw County | 55706 | CTG3 | 179 |  | CT | NG | 33.2881 | -89.4201 | 0 | 0 | 55706 |  |  | CTG3 | 3_1_Generator (generators) match on plant and gen IDs Step 1a: Exact match
6246 | MS | Choctaw County | 55706 | CTG3 | STG1 | 362 | Pipeline Natural Gas | 33.2881 | -89.4201 | OPR | 2003-06-05T00:00:00 | 0 | CTG3 | STG1 | MS | Choctaw County | 55706 | STG1 | 362 |  | CA | NG | 33.2881 | -89.4201 | 0 | 0 | 55706 |  |  | STG1 | 3_1_Generator (generators) match on plant and gen IDs Step 1a: Exact match
6247 | TX | Nacogdoches Generating Facility | 55708 | BFB-1 | BFB-1 | 115 | Wood | 31.8326 | -94.9006 | OPR | 2012-05-06T00:00:00 | 0 | BFB-1 | BFB-1 | TX | Nacogdoches Power | 55708 | STG4 | 114 | BLR1 | ST | WDS | 31.8321 | -94.9006 | 0 | 0 | 55708 |  |  |  | Manual Match | Manual Match
6248 | PA | Springdale Generating Station (55710) | 55710 | 3 | UNT3 | 175 | Pipeline Natural Gas | 40.5456 | -79.7669 | OPR | 2003-07-21T00:00:00 | 0 | 3 | UNT3 | PA | Allegheny Energy Units 3 4 & 5 | 55710 | UNT3 | 184 |  | CT | NG | 40.5453 | -79.7686 | 0 | 0 | 55710 |  |  | UNT3 | 3_1_Generator (generators) match on plant and gen IDs Step 1a: Exact match
6249 | PA | Springdale Generating Station (55710) | 55710 | 3 | UNT5 | 186 | Pipeline Natural Gas | 40.5456 | -79.7669 | OPR | 2003-07-21T00:00:00 | 0 | 3 | UNT5 | PA | Allegheny Energy Units 3 4 & 5 | 55710 | UNT5 | 188 |  | CA | NG | 40.5453 | -79.7686 | 0 | 0 | 55710 |  |  | UNT5 | 3_1_Generator (generators) match on plant and gen IDs Step 1a: Exact match
6250 | PA | Springdale Generating Station (55710) | 55710 | 4 | UNT4 | 175 | Pipeline Natural Gas | 40.5456 | -79.7669 | OPR | 2003-07-21T00:00:00 | 0 | 4 | UNT4 | PA | Allegheny Energy Units 3 4 & 5 | 55710 | UNT4 | 184 |  | CT | NG | 40.5453 | -79.7686 | 0 | 0 | 55710 |  |  | UNT4 | 3_1_Generator (generators) match on plant and gen IDs Step 1a: Exact match
6251 | PA | Springdale Generating Station (55710) | 55710 | 4 | UNT5 | 186 | Pipeline Natural Gas | 40.5456 | -79.7669 | OPR | 2003-07-21T00:00:00 | 0 | 4 | UNT5 | PA | Allegheny Energy Units 3 4 & 5 | 55710 | UNT5 | 188 |  | CA | NG | 40.5453 | -79.7686 | 0 | 0 | 55710 |  |  | UNT5 | 3_1_Generator (generators) match on plant and gen IDs Step 1a: Exact match
6252 | AR | Magnet Cove Generating Station | 55714 | SN-01 | GT1 | 242 | Pipeline Natural Gas | 34.4304 | -92.8333 | OPR | 2005-04-05T00:00:00 | 0 | SN-01 | GT1 | AR | Magnet Cove | 55714 | GT1 | 242 |  | CT | NG | 34.4297 | -92.8317 | 0 | 0 | 55714 |  |  | GT1 | 3_1_Generator (generators) match on plant and gen IDs Step 1a: Exact match
6253 | AR | Magnet Cove Generating Station | 55714 | SN-01 | ST1 | 262 | Pipeline Natural Gas | 34.4304 | -92.8333 | OPR | 2005-04-05T00:00:00 | 0 | SN-01 | ST1 | AR | Magnet Cove | 55714 | ST1 | 262 | HRSG1 | CA | NG | 34.4297 | -92.8317 | 0 | 0 | 55714 | 1 | 1 | ST1 | 3_1_Generator (generators) match on plant and gen IDs Step 1a: Exact match | 6_1_EnviroAssoc (boilers and generators) match on plant, boiler, and gen IDs Step 2d: Modify IDs; remove leading letters
6254 | AR | Magnet Cove Generating Station | 55714 | SN-02 | GT2 | 242 | Pipeline Natural Gas | 34.4304 | -92.8333 | OPR | 2005-10-17T00:00:00 | 0 | SN-02 | GT2 | AR | Magnet Cove | 55714 | GT2 | 242 |  | CT | NG | 34.4297 | -92.8317 | 0 | 0 | 55714 |  |  | GT2 | 3_1_Generator (generators) match on plant and gen IDs Step 1a: Exact match
6255 | AR | Magnet Cove Generating Station | 55714 | SN-02 | ST1 | 262 | Pipeline Natural Gas | 34.4304 | -92.8333 | OPR | 2005-10-17T00:00:00 | 0 | SN-02 | ST1 | AR | Magnet Cove | 55714 | ST1 | 262 | HRSG2 | CA | NG | 34.4297 | -92.8317 | 0 | 0 | 55714 | 2 | 1 | ST1 | 3_1_Generator (generators) match on plant and gen IDs Step 1a: Exact match | 6_1_EnviroAssoc (boilers and generators) match on plant, boiler, and gen IDs Step 2d: Modify IDs; remove leading letters
6256 | MI | Dean Peakers | 55718 | 1 | GT1 | 89.4 | Pipeline Natural Gas | 42.774 | -82.4818 | OPR | 2002-04-21T00:00:00 | 0 | 1 | GT1 | MI | Dean | 55718 | GT1 | 89.4 |  | GT | NG | 42.7741 | -82.482 | 0 | 0 | 55718 |  |  | GT1 | 3_1_Generator (generators) match on plant and gen IDs Step 1a: Exact match
6257 | MI | Dean Peakers | 55718 | 2 | GT2 | 89.4 | Pipeline Natural Gas | 42.774 | -82.4818 | OPR | 2002-05-04T00:00:00 | 0 | 2 | GT2 | MI | Dean | 55718 | GT2 | 89.4 |  | GT | NG | 42.7741 | -82.482 | 0 | 0 | 55718 |  |  | GT2 | 3_1_Generator (generators) match on plant and gen IDs Step 1a: Exact match
6258 | MI | Dean Peakers | 55718 | 3 | GT3 | 89.4 | Pipeline Natural Gas | 42.774 | -82.4818 | OPR | 2002-05-10T00:00:00 | 0 | 3 | GT3 | MI | Dean | 55718 | GT3 | 89.4 |  | GT | NG | 42.7741 | -82.482 | 0 | 0 | 55718 |  |  | GT3 | 3_1_Generator (generators) match on plant and gen IDs Step 1a: Exact match
6259 | MI | Dean Peakers | 55718 | 4 | GT4 | 89.4 | Pipeline Natural Gas | 42.774 | -82.4818 | OPR | 2002-05-13T00:00:00 | 0 | 4 | GT4 | MI | Dean | 55718 | GT4 | 89.4 |  | GT | NG | 42.7741 | -82.482 | 0 | 0 | 55718 |  |  | GT4 | 3_1_Generator (generators) match on plant and gen IDs Step 1a: Exact match
6260 | ID | Bennett Mountain Power Project | 55733 | CT01 | 1 | 173 | Pipeline Natural Gas | 43.147 | -115.6671 | OPR | 2005-02-21T00:00:00 | 0 | CT01 | 1 | ID | Bennett Mountain | 55733 | 1 | 172.8 |  | GT | NG | 43.1472 | -115.6666 | 0 | 0 | 55733 |  |  | 1 | 3_1_Generator (generators) match on plant and gen IDs Step 1a: Exact match
6261 | OH | Hanging Rock Power Company LLC | 55736 | CTG1 | 1GT1 | 163.5 | Pipeline Natural Gas | 38.5731 | -82.7833 | OPR | 2003-04-03T00:00:00 | 0 | CTG1 | 1GT1 | OH | Hanging Rock Energy Facility | 55736 | 1GT1 | 198.9 |  | CT | NG | 38.5731 | -82.7833 | 0 | 0 | 55736 |  |  | 1GT1 | 3_1_Generator (generators) match on plant and gen IDs Step 1a: Exact match
6262 | OH | Hanging Rock Power Company LLC | 55736 | CTG1 | 1ST | 317.1 | Pipeline Natural Gas | 38.5731 | -82.7833 | OPR | 2003-04-03T00:00:00 | 0 | CTG1 | 1ST | OH | Hanging Rock Energy Facility | 55736 | 1ST | 317.1 | 1HR1 | CA | NG | 38.5731 | -82.7833 | 0 | 0 | 55736 | 1 | 1ST | 1ST | 3_1_Generator (generators) match on plant and gen IDs Step 1a: Exact match | 6_1_EnviroAssoc (boilers and generators) match on plant, boiler, and gen IDs Step 2d: Modify IDs; remove leading letters
6263 | OH | Hanging Rock Power Company LLC | 55736 | CTG2 | 1GT2 | 163.5 | Pipeline Natural Gas | 38.5731 | -82.7833 | OPR | 2003-04-06T00:00:00 | 0 | CTG2 | 1GT2 | OH | Hanging Rock Energy Facility | 55736 | 1GT2 | 198.9 |  | CT | NG | 38.5731 | -82.7833 | 0 | 0 | 55736 |  |  | 1GT2 | 3_1_Generator (generators) match on plant and gen IDs Step 1a: Exact match
6264 | OH | Hanging Rock Power Company LLC | 55736 | CTG2 | 1ST | 317.1 | Pipeline Natural Gas | 38.5731 | -82.7833 | OPR | 2003-04-06T00:00:00 | 0 | CTG2 | 1ST | OH | Hanging Rock Energy Facility | 55736 | 1ST | 317.1 | 1HR2 | CA | NG | 38.5731 | -82.7833 | 0 | 0 | 55736 | 2 | 1ST | 1ST | 3_1_Generator (generators) match on plant and gen IDs Step 1a: Exact match | 6_1_EnviroAssoc (boilers and generators) match on plant, boiler, and gen IDs Step 2d: Modify IDs; remove leading letters
6265 | OH | Hanging Rock Power Company LLC | 55736 | CTG3 | 2GT1 | 163.5 | Pipeline Natural Gas | 38.5731 | -82.7833 | OPR | 2003-05-30T00:00:00 | 0 | CTG3 | 2GT1 | OH | Hanging Rock Energy Facility | 55736 | 2GT1 | 198.9 |  | CT | NG | 38.5731 | -82.7833 | 0 | 0 | 55736 |  |  | 2GT1 | 3_1_Generator (generators) match on plant and gen IDs Step 1a: Exact match
6266 | OH | Hanging Rock Power Company LLC | 55736 | CTG3 | 2ST | 317.1 | Pipeline Natural Gas | 38.5731 | -82.7833 | OPR | 2003-05-30T00:00:00 | 0 | CTG3 | 2ST | OH | Hanging Rock Energy Facility | 55736 | 2ST | 317.1 |  | CA | NG | 38.5731 | -82.7833 | 0 | 0 | 55736 |  |  | 2ST | 3_1_Generator (generators) match on plant and gen IDs Step 1a: Exact match
6267 | OH | Hanging Rock Power Company LLC | 55736 | CTG4 | 2GT2 | 163.5 | Pipeline Natural Gas | 38.5731 | -82.7833 | OPR | 2003-06-04T00:00:00 | 0 | CTG4 | 2GT2 | OH | Hanging Rock Energy Facility | 55736 | 2GT2 | 198.9 |  | CT | NG | 38.5731 | -82.7833 | 0 | 0 | 55736 |  |  | 2GT2 | 3_1_Generator (generators) match on plant and gen IDs Step 1a: Exact match
6268 | OH | Hanging Rock Power Company LLC | 55736 | CTG4 | 2ST | 317.1 | Pipeline Natural Gas | 38.5731 | -82.7833 | OPR | 2003-06-04T00:00:00 | 0 | CTG4 | 2ST | OH | Hanging Rock Energy Facility | 55736 | 2ST | 317.1 |  | CA | NG | 38.5731 | -82.7833 | 0 | 0 | 55736 |  |  | 2ST | 3_1_Generator (generators) match on plant and gen IDs Step 1a: Exact match
6269 | VA | Buchanan Units 1 & 2 | 55738 | 1 | 1 | 44 | Pipeline Natural Gas | 37.1753 | -81.9617 | OPR | 2002-07-01T00:00:00 | 0 | 1 | 1 | VA | Buchanan Generation LLC | 55738 | 1 | 44 |  | GT | NG | 37.1753 | -81.9614 | 0 | 0 | 55738 |  |  | 1 | 3_1_Generator (generators) match on plant and gen IDs Step 1a: Exact match
6270 | VA | Buchanan Units 1 & 2 | 55738 | 2 | 2 | 44 | Pipeline Natural Gas | 37.1753 | -81.9617 | OPR | 2002-07-01T00:00:00 | 0 | 2 | 2 | VA | Buchanan Generation LLC | 55738 | 2 | 44 |  | GT | NG | 37.1753 | -81.9614 | 0 | 0 | 55738 |  |  | 2 | 3_1_Generator (generators) match on plant and gen IDs Step 1a: Exact match
6271 | CA | Los Esteros Critical Energy Facility | 55748 | CTG1 | CAG5 | 126.1 | Pipeline Natural Gas | 37.425 | -121.9319 | OPR | 2003-01-18T00:00:00 | 0 | CTG1 | CAG5 | CA | Los Esteros Critical Energy Center | 55748 | CAG5 | 126.1 | HRSG1 | CA | NG | 37.425 | -121.9319 | 0 | 0 | 55748 | 1 | 5 | CAG5 | 3_1_Generator (generators) match on plant and gen IDs Step 1a: Exact match | 6_1_EnviroAssoc (boilers and generators) match on plant, boiler, and gen IDs Step 2d: Modify IDs; remove leading letters
6272 | CA | Los Esteros Critical Energy Facility | 55748 | CTG1 | CTG1 | 55 | Pipeline Natural Gas | 37.425 | -121.9319 | OPR | 2003-01-18T00:00:00 | 0 | CTG1 | CTG1 | CA | Los Esteros Critical Energy Center | 55748 | CTG1 | 45 |  | CT | NG | 37.425 | -121.9319 | 0 | 0 | 55748 |  |  | CTG1 | 3_1_Generator (generators) match on plant and gen IDs Step 1a: Exact match
6273 | CA | Los Esteros Critical Energy Facility | 55748 | CTG2 | CAG5 | 126.1 | Pipeline Natural Gas | 37.425 | -121.9319 | OPR | 2002-12-29T00:00:00 | 0 | CTG2 | CAG5 | CA | Los Esteros Critical Energy Center | 55748 | CAG5 | 126.1 | HRSG2 | CA | NG | 37.425 | -121.9319 | 0 | 0 | 55748 | 2 | 5 | CAG5 | 3_1_Generator (generators) match on plant and gen IDs Step 1a: Exact match | 6_1_EnviroAssoc (boilers and generators) match on plant, boiler, and gen IDs Step 2d: Modify IDs; remove leading letters
6274 | CA | Los Esteros Critical Energy Facility | 55748 | CTG2 | CTG2 | 55 | Pipeline Natural Gas | 37.425 | -121.9319 | OPR | 2002-12-29T00:00:00 | 0 | CTG2 | CTG2 | CA | Los Esteros Critical Energy Center | 55748 | CTG2 | 45 |  | CT | NG | 37.425 | -121.9319 | 0 | 0 | 55748 |  |  | CTG2 | 3_1_Generator (generators) match on plant and gen IDs Step 1a: Exact match
6275 | CA | Los Esteros Critical Energy Facility | 55748 | CTG3 | CAG5 | 126.1 | Pipeline Natural Gas | 37.425 | -121.9319 | OPR | 2002-12-21T00:00:00 | 0 | CTG3 | CAG5 | CA | Los Esteros Critical Energy Center | 55748 | CAG5 | 126.1 | HRSG3 | CA | NG | 37.425 | -121.9319 | 0 | 0 | 55748 | 3 | 5 | CAG5 | 3_1_Generator (generators) match on plant and gen IDs Step 1a: Exact match | 6_1_EnviroAssoc (boilers and generators) match on plant, boiler, and gen IDs Step 2d: Modify IDs; remove leading letters
6276 | CA | Los Esteros Critical Energy Facility | 55748 | CTG3 | CTG3 | 55 | Pipeline Natural Gas | 37.425 | -121.9319 | OPR | 2002-12-21T00:00:00 | 0 | CTG3 | CTG3 | CA | Los Esteros Critical Energy Center | 55748 | CTG3 | 45 |  | CT | NG | 37.425 | -121.9319 | 0 | 0 | 55748 |  |  | CTG3 | 3_1_Generator (generators) match on plant and gen IDs Step 1a: Exact match
6277 | CA | Los Esteros Critical Energy Facility | 55748 | CTG4 | CAG5 | 126.1 | Pipeline Natural Gas | 37.425 | -121.9319 | OPR | 2003-01-11T00:00:00 | 0 | CTG4 | CAG5 | CA | Los Esteros Critical Energy Center | 55748 | CAG5 | 126.1 | HRSG4 | CA | NG | 37.425 | -121.9319 | 0 | 0 | 55748 | 4 | 5 | CAG5 | 3_1_Generator (generators) match on plant and gen IDs Step 1a: Exact match | 6_1_EnviroAssoc (boilers and generators) match on plant, boiler, and gen IDs Step 2d: Modify IDs; remove leading letters
6278 | CA | Los Esteros Critical Energy Facility | 55748 | CTG4 | CTG4 | 55 | Pipeline Natural Gas | 37.425 | -121.9319 | OPR | 2003-01-11T00:00:00 | 0 | CTG4 | CTG4 | CA | Los Esteros Critical Energy Center | 55748 | CTG4 | 45 |  | CT | NG | 37.425 | -121.9319 | 0 | 0 | 55748 |  |  | CTG4 | 3_1_Generator (generators) match on plant and gen IDs Step 1a: Exact match
6279 | MT | Hardin Generating Station | 55749 | U1 | UNT1 | 121 | Coal | 45.7578 | -107.6 | OPR | 2005-12-01T00:00:00 | 0 | U1 | UNT1 | MT | Hardin Generator Project | 55749 | UNT1 | 115.7 | PC1 | ST | SUB | 45.7578 | -107.6 | 0 | 0 | 55749 | 1 | 1 | UNT1 | 3_1_Generator (generators) match on plant and gen IDs Step 1a: Exact match | 6_1_EnviroAssoc (boilers and generators) match on plant, boiler, and gen IDs Step 2d: Modify IDs; remove leading letters
6280 | NY | Edgewood Energy | 55786 | CT01 | CT01 | 50 | Pipeline Natural Gas | 40.7861 | -73.2931 | OPR | 2002-07-15T00:00:00 | 0 | CT01 | CT01 | NY | Edgewood Energy LLC | 55786 | CT01 | 50 |  | GT | NG | 40.7861 | -73.2931 | 0 | 0 | 55786 |  |  | CT01 | 3_1_Generator (generators) match on plant and gen IDs Step 1a: Exact match
6281 | NY | Edgewood Energy | 55786 | CT02 | CT02 | 50 | Pipeline Natural Gas | 40.7861 | -73.2931 | OPR | 2002-07-15T00:00:00 | 0 | CT02 | CT02 | NY | Edgewood Energy LLC | 55786 | CT02 | 50 |  | GT | NG | 40.7861 | -73.2931 | 0 | 0 | 55786 |  |  | CT02 | 3_1_Generator (generators) match on plant and gen IDs Step 1a: Exact match
6282 | NY | Shoreham Energy | 55787 | CT01 | CT01 | 50 | Diesel Oil | 40.9572 | -72.8664 | OPR | 2002-07-02T00:00:00 | 0 | CT01 | CT01 | NY | Shoreham Energy LLC | 55787 | CT01 | 50 |  | GT | KER | 40.9571 | -72.8659 | 0 | 0 | 55787 |  |  | CT01 | 3_1_Generator (generators) match on plant and gen IDs Step 1a: Exact match
6283 | NY | Shoreham Energy | 55787 | CT02 | CT02 | 50 | Diesel Oil | 40.9572 | -72.8664 | OPR | 2002-07-22T00:00:00 | 0 | CT02 | CT02 | NY | Shoreham Energy LLC | 55787 | CT02 | 50 |  | GT | KER | 40.9571 | -72.8659 | 0 | 0 | 55787 |  |  | CT02 | 3_1_Generator (generators) match on plant and gen IDs Step 1a: Exact match
6284 | MI | Otsego Paper, Inc. | 55799 | 0024 | NRTH | 10.6 | Natural Gas | 42.4641 | -85.6941 | OPR | 1995-11-01T00:00:00 | 0 | 0024 | NRTH | MI | Otsego Mill Power Plant | 55799 | NRTH | 10.6 |  | GT | NG | 42.4628 | -85.6961 | 0 | 0 | 55799 |  |  | NRTH | 3_1_Generator (generators) match on plant and gen IDs Step 1a: Exact match
6285 | MI | Otsego Paper, Inc. | 55799 | 0025 | SOTH | 10.6 | Natural Gas | 42.4641 | -85.6941 | OPR | 1995-11-01T00:00:00 | 0 | 0025 | SOTH | MI | Otsego Mill Power Plant | 55799 | SOTH | 10.6 |  | GT | NG | 42.4628 | -85.6961 | 0 | 0 | 55799 |  |  | SOTH | 3_1_Generator (generators) match on plant and gen IDs Step 1a: Exact match
6286 | PA | Marcus Hook Energy, LP | 55801 | 0001 | CT1A | 188.2 | Pipeline Natural Gas | 39.8083 | -75.4225 | OPR | 2004-05-28T00:00:00 | 0 | 0001 | CT1A | PA | Marcus Hook Energy LP | 55801 | CT1A | 188.2 |  | CT | NG | 39.807 | -75.4216 | 0 | 0 | 55801 |  |  | CT1A | 3_1_Generator (generators) match on plant and gen IDs Step 1a: Exact match
6287 | PA | Marcus Hook Energy, LP | 55801 | 0001 | STG | 271.5 | Pipeline Natural Gas | 39.8083 | -75.4225 | OPR | 2004-05-28T00:00:00 | 0 | 0001 | STG | PA | Marcus Hook Energy LP | 55801 | STG | 271.5 | HRSG1 | CA | NG | 39.807 | -75.4216 | 0 | 0 | 55801 | 1 | STG | STG | 3_1_Generator (generators) match on plant and gen IDs Step 1a: Exact match | 6_1_EnviroAssoc (boilers and generators) match on plant, boiler, and gen IDs Step 2d: Modify IDs; remove leading letters
6288 | PA | Marcus Hook Energy, LP | 55801 | 0002 | CTIB | 188.2 | Pipeline Natural Gas | 39.8083 | -75.4225 | OPR | 2004-06-15T00:00:00 | 0 | 0002 | CTIB | PA | Marcus Hook Energy LP | 55801 | CTIB | 188.2 |  | CT | NG | 39.807 | -75.4216 | 0 | 0 | 55801 |  |  | CTIB | 3_1_Generator (generators) match on plant and gen IDs Step 1a: Exact match
6289 | PA | Marcus Hook Energy, LP | 55801 | 0002 | STG | 271.5 | Pipeline Natural Gas | 39.8083 | -75.4225 | OPR | 2004-06-15T00:00:00 | 0 | 0002 | STG | PA | Marcus Hook Energy LP | 55801 | STG | 271.5 | HRSG2 | CA | NG | 39.807 | -75.4216 | 0 | 0 | 55801 | 2 | STG | STG | 3_1_Generator (generators) match on plant and gen IDs Step 1a: Exact match | 6_1_EnviroAssoc (boilers and generators) match on plant, boiler, and gen IDs Step 2d: Modify IDs; remove leading letters
6290 | PA | Marcus Hook Energy, LP | 55801 | 0003 | CT13 | 188.2 | Pipeline Natural Gas | 39.8083 | -75.4225 | OPR | 2004-07-20T00:00:00 | 0 | 0003 | CT13 | PA | Marcus Hook Energy LP | 55801 | CT13 | 188.2 |  | CT | NG | 39.807 | -75.4216 | 0 | 0 | 55801 |  |  | CT13 | 3_1_Generator (generators) match on plant and gen IDs Step 1a: Exact match
6291 | PA | Marcus Hook Energy, LP | 55801 | 0003 | STG | 271.5 | Pipeline Natural Gas | 39.8083 | -75.4225 | OPR | 2004-07-20T00:00:00 | 0 | 0003 | STG | PA | Marcus Hook Energy LP | 55801 | STG | 271.5 | HRSG3 | CA | NG | 39.807 | -75.4216 | 0 | 0 | 55801 | 3 | STG | STG | 3_1_Generator (generators) match on plant and gen IDs Step 1a: Exact match | 6_1_EnviroAssoc (boilers and generators) match on plant, boiler, and gen IDs Step 2d: Modify IDs; remove leading letters
6292 | NM | Valencia Power Plant | 55802 | CTG1 | 1 | 160 | Pipeline Natural Gas | 34.6063 | -106.732 | OPR | 2008-05-20T00:00:00 | 0 | CTG1 | 1 | NM | Valencia Energy Facility | 55802 | CTG1 | 159.5 |  | GT | NG | 34.6115 | -106.7322 | 0 | 0 | 55802 |  |  | 1 | 3_1_Generator (generators) match on plant and gen IDs Step 1d: Modify IDs; remove leading letters
6293 | CA | Henrietta Peaker Plant | 55807 | HPP1 | HPP1 | 49 | Pipeline Natural Gas | 36.2397 | -119.9044 | OPR | 2002-07-01T00:00:00 | 0 | HPP1 | HPP1 | CA | Henrietta Peaker | 55807 | HPP1 | 49 |  | GT | NG | 36.2397 | -119.9044 | 0 | 0 | 55807 |  |  | HPP1 | 3_1_Generator (generators) match on plant and gen IDs Step 1a: Exact match
6294 | CA | Henrietta Peaker Plant | 55807 | HPP2 | HPP2 | 49 | Pipeline Natural Gas | 36.2397 | -119.9044 | OPR | 2002-07-01T00:00:00 | 0 | HPP2 | HPP2 | CA | Henrietta Peaker | 55807 | HPP2 | 49 |  | GT | NG | 36.2397 | -119.9044 | 0 | 0 | 55807 |  |  | HPP2 | 3_1_Generator (generators) match on plant and gen IDs Step 1a: Exact match
6295 | CA | Gilroy Energy Center, LLC | 55810 | S-3 | S3 | 45 | Pipeline Natural Gas | 36.999 | -121.5363 | OPR | 2001-11-29T00:00:00 | 0 | S-3 | S3 | CA | Gilroy Peaking Energy Center | 55810 | S3 | 48 |  | GT | NG | 36.999 | -121.5363 | 0 | 0 | 55810 |  |  | S3 | 3_1_Generator (generators) match on plant and gen IDs Step 1a: Exact match
6296 | CA | Gilroy Energy Center, LLC | 55810 | S-4 | S4 | 45 | Pipeline Natural Gas | 36.999 | -121.5363 | OPR | 2001-11-29T00:00:00 | 0 | S-4 | S4 | CA | Gilroy Peaking Energy Center | 55810 | S4 | 48 |  | GT | NG | 36.999 | -121.5363 | 0 | 0 | 55810 |  |  | S4 | 3_1_Generator (generators) match on plant and gen IDs Step 1a: Exact match
6297 | CA | Gilroy Energy Center, LLC | 55810 | S-5 | S5 | 45 | Pipeline Natural Gas | 36.999 | -121.5363 | OPR | 2002-02-14T00:00:00 | 0 | S-5 | S5 | CA | Gilroy Peaking Energy Center | 55810 | S5 | 48 |  | GT | NG | 36.999 | -121.5363 | 0 | 0 | 55810 |  |  | S5 | 3_1_Generator (generators) match on plant and gen IDs Step 1a: Exact match
6298 | WA | Frederickson Power LP | 55818 | F1CT | FICT | 167 | Pipeline Natural Gas | 47.0864 | -122.3644 | OPR | 2002-04-28T00:00:00 | 0 | F1CT | FICT | WA | Frederickson Power LP | 55818 | FICT | 192 |  | CT | NG | 47.0861 | -122.3657 | 0 | 0 | 55818 |  |  | FICT | 3_1_Generator (generators) match on plant and gen IDs Step 1a: Exact match
6299 | WA | Frederickson Power LP | 55818 | F1CT | FIST | 102 | Pipeline Natural Gas | 47.0864 | -122.3644 | OPR | 2002-04-28T00:00:00 | 0 | F1CT | FIST | WA | Frederickson Power LP | 55818 | FIST | 126.3 |  | CA | NG | 47.0861 | -122.3657 | 0 | 0 | 55818 |  |  | FIST | 3_1_Generator (generators) match on plant and gen IDs Step 1a: Exact match
6300 | FL | Stanton A | 55821 | 25 | A | 224 | Pipeline Natural Gas | 28.4881 | -81.1675 | OPR | 2003-07-23T00:00:00 | 0 | 25 | A | FL | Curtis H Stanton Energy Center | 55821 | A | 203.2 |  | CT | NG | 28.4882 | -81.1669 | 0 | 0 | 55821 |  |  | A | 3_1_Generator (generators) match on plant and gen IDs Step 1a: Exact match
6301 | FL | Stanton A | 55821 | 25 | C | 281.9 | Pipeline Natural Gas | 28.4881 | -81.1675 | OPR | 2003-07-23T00:00:00 | 0 | 25 | C | FL | Curtis H Stanton Energy Center | 55821 | C | 281.9 | 25 | CA | NG | 28.4882 | -81.1669 | 0 | 0 | 55821 | 25 | C | C | 3_1_Generator (generators) match on plant and gen IDs Step 1a: Exact match | 6_1_EnviroAssoc (boilers and generators) match on plant, boiler, and gen IDs Step 2a: Exact match
6302 | FL | Stanton A | 55821 | 26 | B | 224 | Pipeline Natural Gas | 28.4881 | -81.1675 | OPR | 2003-08-20T00:00:00 | 0 | 26 | B | FL | Curtis H Stanton Energy Center | 55821 | B | 203.2 |  | CT | NG | 28.4882 | -81.1669 | 0 | 0 | 55821 |  |  | B | 3_1_Generator (generators) match on plant and gen IDs Step 1a: Exact match
6303 | FL | Stanton A | 55821 | 26 | C | 281.9 | Pipeline Natural Gas | 28.4881 | -81.1675 | OPR | 2003-08-20T00:00:00 | 0 | 26 | C | FL | Curtis H Stanton Energy Center | 55821 | C | 281.9 | 26 | CA | NG | 28.4882 | -81.1669 | 0 | 0 | 55821 | 26 | C | C | 3_1_Generator (generators) match on plant and gen IDs Step 1a: Exact match | 6_1_EnviroAssoc (boilers and generators) match on plant, boiler, and gen IDs Step 2a: Exact match
6304 | FL | Auburndale Peaker Energy Center | 55833 | 6 | CTP | 130.1 | Pipeline Natural Gas | 28.0534 | -81.8059 | LTCS | 2018-05-11T00:00:00 | 2018 | 6 | CTP | [16 empty] | CAMD Unmatched | CAMD Unmatched
6305 | CO | Rocky Mountain Energy Center | 55835 | 1 | CTG1 | 185 | Pipeline Natural Gas | 40.0911 | -104.5947 | OPR | 2004-03-09T00:00:00 | 0 | 1 | CTG1 | CO | Rocky Mountain Energy Center | 55835 | CTG1 | 175.1 |  | CT | NG | 40.0908 | -104.5953 | 0 | 0 | 55835 |  |  | CTG1 | 3_1_Generator (generators) match on plant and gen IDs Step 1a: Exact match
6306 | CO | Rocky Mountain Energy Center | 55835 | 1 | STG1 | 334.9 | Pipeline Natural Gas | 40.0911 | -104.5947 | OPR | 2004-03-09T00:00:00 | 0 | 1 | STG1 | CO | Rocky Mountain Energy Center | 55835 | STG1 | 334.9 | HRSG 1 | CA | NG | 40.0908 | -104.5953 | 0 | 0 | 55835 | 1 | 1 | STG1 | 3_1_Generator (generators) match on plant and gen IDs Step 1a: Exact match | 6_1_EnviroAssoc (boilers and generators) match on plant, boiler, and gen IDs Step 2d: Modify IDs; remove leading letters
6307 | CO | Rocky Mountain Energy Center | 55835 | 2 | CTG2 | 185 | Pipeline Natural Gas | 40.0911 | -104.5947 | OPR | 2004-03-01T00:00:00 | 0 | 2 | CTG2 | CO | Rocky Mountain Energy Center | 55835 | CTG2 | 175.1 |  | CT | NG | 40.0908 | -104.5953 | 0 | 0 | 55835 |  |  | CTG2 | 3_1_Generator (generators) match on plant and gen IDs Step 1a: Exact match
6308 | CO | Rocky Mountain Energy Center | 55835 | 2 | STG1 | 334.9 | Pipeline Natural Gas | 40.0911 | -104.5947 | OPR | 2004-03-01T00:00:00 | 0 | 2 | STG1 | CO | Rocky Mountain Energy Center | 55835 | STG1 | 334.9 | HRSG 2 | CA | NG | 40.0908 | -104.5953 | 0 | 0 | 55835 | 2 | 1 | STG1 | 3_1_Generator (generators) match on plant and gen IDs Step 1a: Exact match | 6_1_EnviroAssoc (boilers and generators) match on plant, boiler, and gen IDs Step 2d: Modify IDs; remove leading letters
6309 | WI | Island Street Peaking Plant | 55836 | 1A | FT81 | 60.5 | Pipeline Natural Gas | 44.2761 | -88.2656 | OPR | 2004-04-03T00:00:00 | 0 | 1A | FT81 | WI | Island Street Peaking Plant | 55836 | FT81 | 60.5 |  | GT | NG | 44.2761 | -88.2658 | 0 | 0 | 55836 |  |  | FT81 | 3_1_Generator (generators) match on plant and gen IDs Step 1a: Exact match
6310 | WI | Island Street Peaking Plant | 55836 | 1B | FT81 | 60.5 | Pipeline Natural Gas | 44.2761 | -88.2656 | OPR | 2004-04-03T00:00:00 | 0 | 1B | FT81 | WI | Island Street Peaking Plant | 55836 | FT81 | 60.5 |  | GT | NG | 44.2761 | -88.2658 | 0 | 0 | 55836 |  |  | FT81 | 3_1_Generator (generators) match on plant and gen IDs Step 1a: Exact match
6311 | NV | Silverhawk Generating Station | 55841 | A01 | CT1 | 197.2 | Pipeline Natural Gas | 36.4078 | -114.9603 | OPR | 2004-01-01T00:00:00 | 0 | A01 | CT1 | NV | Silverhawk | 55841 | CT1 | 197.2 |  | CT | NG | 36.4078 | -114.9606 | 0 | 0 | 55841 |  |  | CT1 | 3_1_Generator (generators) match on plant and gen IDs Step 1a: Exact match
6312 | NV | Silverhawk Generating Station | 55841 | A01 | ST1 | 270.3 | Pipeline Natural Gas | 36.4078 | -114.9603 | OPR | 2004-01-01T00:00:00 | 0 | A01 | ST1 | NV | Silverhawk | 55841 | ST1 | 270.3 | A01 | CA | NG | 36.4078 | -114.9606 | 0 | 0 | 55841 | A01 | ST1 | ST1 | 3_1_Generator (generators) match on plant and gen IDs Step 1a: Exact match | 6_1_EnviroAssoc (boilers and generators) match on plant, boiler, and gen IDs Step 2a: Exact match
6313 | NV | Silverhawk Generating Station | 55841 | A03 | CT2 | 197.2 | Pipeline Natural Gas | 36.4078 | -114.9603 | OPR | 2004-01-01T00:00:00 | 0 | A03 | CT2 | NV | Silverhawk | 55841 | CT2 | 197.2 |  | CT | NG | 36.4078 | -114.9606 | 0 | 0 | 55841 |  |  | CT2 | 3_1_Generator (generators) match on plant and gen IDs Step 1a: Exact match
6314 | NV | Silverhawk Generating Station | 55841 | A03 | ST1 | 270.3 | Pipeline Natural Gas | 36.4078 | -114.9603 | OPR | 2004-01-01T00:00:00 | 0 | A03 | ST1 | NV | Silverhawk | 55841 | ST1 | 270.3 | A03 | CA | NG | 36.4078 | -114.9606 | 0 | 0 | 55841 | A03 | ST1 | ST1 | 3_1_Generator (generators) match on plant and gen IDs Step 1a: Exact match | 6_1_EnviroAssoc (boilers and generators) match on plant, boiler, and gen IDs Step 2a: Exact match
6315 | NV | Silverhawk Generating Station | 55841 | A09 | CT3 | 222.6 | Pipeline Natural Gas | 36.4078 | -114.9603 | OPR | 2024-07-23T00:00:00 | 0 | A09 | CT3 | NV | Silverhawk | 55841 | CT3 | 227.8 |  | GT | NG | 36.4078 | -114.9606 | 0 | 0 | 55841 |  |  | CT3 | 3_1_Generator (generators) match on plant and gen IDs Step 1a: Exact match
6316 | NV | Silverhawk Generating Station | 55841 | A10 | CT4 | 222.6 | Pipeline Natural Gas | 36.4078 | -114.9603 | OPR | 2024-07-13T00:00:00 | 0 | A10 | CT4 | NV | Silverhawk | 55841 | CT4 | 227.8 |  | GT | NG | 36.4078 | -114.9606 | 0 | 0 | 55841 |  |  | CT4 | 3_1_Generator (generators) match on plant and gen IDs Step 1a: Exact match
6317 | CA | Feather River Energy Center | 55847 | UNIT1 | CTG1 | 47 | Pipeline Natural Gas | 39.1088 | -121.6133 | OPR | 2002-12-15T00:00:00 | 0 | UNIT1 | CTG1 | CA | Feather River Energy Center | 55847 | CTG1 | 47 |  | GT | NG | 39.1093 | -121.6093 | 0 | 0 | 55847 |  |  | CTG1 | 3_1_Generator (generators) match on plant and gen IDs Step 1a: Exact match
6318 | CA | Inland Empire Energy Center | 55853 | 1 | 1 | 405 | Pipeline Natural Gas | 33.7393 | -117.1701 | RET | 2020-01-15T00:00:00 | 2020 | 1 | 1 | [16 empty] | CAMD Unmatched | CAMD Unmatched
6319 | CA | Inland Empire Energy Center | 55853 | 2 | 2 | 405 | Pipeline Natural Gas | 33.7393 | -117.1701 | RET | 2020-01-15T00:00:00 | 2020 | 2 | 2 | [16 empty] | CAMD Unmatched | CAMD Unmatched
6320 | CA | Wolfskill Energy Center | 55855 | UNIT1 | CTG1 | 47 | Pipeline Natural Gas | 38.2282 | -122.076 | OPR | 2003-01-08T00:00:00 | 0 | UNIT1 | CTG1 | CA | Wolfskill Energy Center | 55855 | CTG1 | 48 |  | GT | NG | 38.2285 | -122.0752 | 0 | 0 | 55855 |  |  | CTG1 | 3_1_Generator (generators) match on plant and gen IDs Step 1a: Exact match
6321 | IL | Prairie State Generating Station | 55856 | 01 | PC1 | 877.2 | Coal | 38.2792 | -89.667 | OPR | 2011-10-08T00:00:00 | 0 | 01 | PC1 | IL | Prairie State Generating Station | 55856 | PC1 | 883 | PC1 | ST | BIT | 38.2792 | -89.6669 | 0 | 0 | 55856 | 1 | 1 | PC1 | 3_1_Generator (generators) match on plant and gen IDs Step 1a: Exact match | 6_1_EnviroAssoc (boilers and generators) match on plant, boiler, and gen IDs Step 2d: Modify IDs; remove leading letters
6322 | IL | Prairie State Generating Station | 55856 | 02 | PC2 | 877.2 | Coal | 38.2792 | -89.667 | OPR | 2012-01-26T00:00:00 | 0 | 02 | PC2 | IL | Prairie State Generating Station | 55856 | PC2 | 883 | PC2 | ST | BIT | 38.2792 | -89.6669 | 0 | 0 | 55856 | 2 | 2 | PC2 | 3_1_Generator (generators) match on plant and gen IDs Step 1a: Exact match | 6_1_EnviroAssoc (boilers and generators) match on plant, boiler, and gen IDs Step 2d: Modify IDs; remove leading letters
6323 | MT | Basin Creek | 55866 | EU1 | 1 | 6.1 | Pipeline Natural Gas | 45.9293 | -112.5194 | OPR | 2005-11-21T00:00:00 | 0 | EU1 | 1 | MT | Basin Creek Plant | 55866 | 1 | 6.1 |  | IC | NG | 45.9293 | -112.5194 | 0 | 0 | 55866 |  |  | 1 | 3_1_Generator (generators) match on plant and gen IDs Step 1a: Exact match
6324 | MT | Basin Creek | 55866 | EU2 | 2 | 6.1 | Pipeline Natural Gas | 45.9293 | -112.5194 | OPR | 2005-11-21T00:00:00 | 0 | EU2 | 2 | MT | Basin Creek Plant | 55866 | 2 | 6.1 |  | IC | NG | 45.9293 | -112.5194 | 0 | 0 | 55866 |  |  | 2 | 3_1_Generator (generators) match on plant and gen IDs Step 1a: Exact match
6325 | MT | Basin Creek | 55866 | EU3 | 3 | 6.1 | Pipeline Natural Gas | 45.9293 | -112.5194 | OPR | 2005-11-21T00:00:00 | 0 | EU3 | 3 | MT | Basin Creek Plant | 55866 | 3 | 6.1 |  | IC | NG | 45.9293 | -112.5194 | 0 | 0 | 55866 |  |  | 3 | 3_1_Generator (generators) match on plant and gen IDs Step 1a: Exact match
6326 | MT | Basin Creek | 55866 | EU4 | 4 | 6.1 | Pipeline Natural Gas | 45.9293 | -112.5194 | OPR | 2005-11-21T00:00:00 | 0 | EU4 | 4 | MT | Basin Creek Plant | 55866 | 4 | 6.1 |  | IC | NG | 45.9293 | -112.5194 | 0 | 0 | 55866 |  |  | 4 | 3_1_Generator (generators) match on plant and gen IDs Step 1a: Exact match
6327 | MT | Basin Creek | 55866 | EU5 | 5 | 6.1 | Pipeline Natural Gas | 45.9293 | -112.5194 | OPR | 2005-11-21T00:00:00 | 0 | EU5 | 5 | MT | Basin Creek Plant | 55866 | 5 | 6.1 |  | IC | NG | 45.9293 | -112.5194 | 0 | 0 | 55866 |  |  | 5 | 3_1_Generator (generators) match on plant and gen IDs Step 1a: Exact match
6328 | MT | Basin Creek | 55866 | EU6 | 6 | 6.1 | Pipeline Natural Gas | 45.9293 | -112.5194 | OPR | 2005-11-21T00:00:00 | 0 | EU6 | 6 | MT | Basin Creek Plant | 55866 | 6 | 6.1 |  | IC | NG | 45.9293 | -112.5194 | 0 | 0 | 55866 |  |  | 6 | 3_1_Generator (generators) match on plant and gen IDs Step 1a: Exact match
6329 | MT | Basin Creek | 55866 | EU7 | 7 | 6.1 | Pipeline Natural Gas | 45.9293 | -112.5194 | OPR | 2005-11-21T00:00:00 | 0 | EU7 | 7 | MT | Basin Creek Plant | 55866 | 7 | 6.1 |  | IC | NG | 45.9293 | -112.5194 | 0 | 0 | 55866 |  |  | 7 | 3_1_Generator (generators) match on plant and gen IDs Step 1a: Exact match
6330 | MT | Basin Creek | 55866 | EU8 | 8 | 6.1 | Pipeline Natural Gas | 45.9293 | -112.5194 | OPR | 2005-11-21T00:00:00 | 0 | EU8 | 8 | MT | Basin Creek Plant | 55866 | 8 | 6.1 |  | IC | NG | 45.9293 | -112.5194 | 0 | 0 | 55866 |  |  | 8 | 3_1_Generator (generators) match on plant and gen IDs Step 1a: Exact match
6331 | MT | Basin Creek | 55866 | EU9 | 9 | 6.1 | Pipeline Natural Gas | 45.9293 | -112.5194 | OPR | 2005-11-21T00:00:00 | 0 | EU9 | 9 | MT | Basin Creek Plant | 55866 | 9 | 6.1 |  | IC | NG | 45.9293 | -112.5194 | 0 | 0 | 55866 |  |  | 9 | 3_1_Generator (generators) match on plant and gen IDs Step 1a: Exact match
6332 | MN | Benson Power Biomass Plant | 55867 | BLR-1 | G1 | 62.3 | Other Solid Fuel | 45.2996 | -95.5604 | RET | 2018-11-13T00:00:00 | 2018 | BLR-1 | G1 | [16 empty] | CAMD Unmatched | CAMD Unmatched
6333 | CA | Wellhead Power Gates, LLC | 55875 | GT1 | GEN1 | 59.5 | Pipeline Natural Gas | 36.1522 | -120.1481 | LTCS | 2012-01-01T00:00:00 | 2012 | GT1 | GEN1 | CA | Gates Peaker | 55875 | GEN1 | 46.5 |  | GT | NG | 36.1527 | -120.1482 | 2013 | 0 | 55875 |  |  | GEN1 | 3_1_Generator (generators) match on plant and gen IDs Step 1a: Exact match
6334 | SC | Jasper County Generating Facility | 55927 | CT01 | CT1 | 198.9 | Pipeline Natural Gas | 32.3592 | -81.1236 | OPR | 2003-11-18T00:00:00 | 0 | CT01 | CT1 | SC | Jasper | 55927 | CT1 | 212.8 |  | CT | NG | 32.3594 | -81.1242 | 0 | 0 | 55927 |  |  | CT1 | 3_1_Generator (generators) match on plant and gen IDs Step 1a: Exact match
6335 | SC | Jasper County Generating Facility | 55927 | CT01 | ST1 | 405 | Pipeline Natural Gas | 32.3592 | -81.1236 | OPR | 2003-11-18T00:00:00 | 0 | CT01 | ST1 | SC | Jasper | 55927 | ST1 | 443.7 | HRSG1 | CA | NG | 32.3594 | -81.1242 | 0 | 0 | 55927 | 1 | 1 | ST1 | 3_1_Generator (generators) match on plant and gen IDs Step 1a: Exact match | 6_1_EnviroAssoc (boilers and generators) match on plant, boiler, and gen IDs Step 2d: Modify IDs; remove leading letters
6336 | SC | Jasper County Generating Facility | 55927 | CT02 | CT2 | 198.9 | Pipeline Natural Gas | 32.3592 | -81.1236 | OPR | 2003-11-25T00:00:00 | 0 | CT02 | CT2 | SC | Jasper | 55927 | CT2 | 198.9 |  | CT | NG | 32.3594 | -81.1242 | 0 | 0 | 55927 |  |  | CT2 | 3_1_Generator (generators) match on plant and gen IDs Step 1a: Exact match
6337 | SC | Jasper County Generating Facility | 55927 | CT02 | ST1 | 405 | Pipeline Natural Gas | 32.3592 | -81.1236 | OPR | 2003-11-25T00:00:00 | 0 | CT02 | ST1 | SC | Jasper | 55927 | ST1 | 443.7 | HRSG2 | CA | NG | 32.3594 | -81.1242 | 0 | 0 | 55927 | 2 | 1 | ST1 | 3_1_Generator (generators) match on plant and gen IDs Step 1a: Exact match | 6_1_EnviroAssoc (boilers and generators) match on plant, boiler, and gen IDs Step 2d: Modify IDs; remove leading letters
6338 | SC | Jasper County Generating Facility | 55927 | CT03 | CT3 | 198.9 | Pipeline Natural Gas | 32.3592 | -81.1236 | OPR | 2003-12-05T00:00:00 | 0 | CT03 | CT3 | SC | Jasper | 55927 | CT3 | 212.8 |  | CT | NG | 32.3594 | -81.1242 | 0 | 0 | 55927 |  |  | CT3 | 3_1_Generator (generators) match on plant and gen IDs Step 1a: Exact match
6339 | SC | Jasper County Generating Facility | 55927 | CT03 | ST1 | 405 | Pipeline Natural Gas | 32.3592 | -81.1236 | OPR | 2003-12-05T00:00:00 | 0 | CT03 | ST1 | SC | Jasper | 55927 | ST1 | 443.7 | HRSG3 | CA | NG | 32.3594 | -81.1242 | 0 | 0 | 55927 | 3 | 1 | ST1 | 3_1_Generator (generators) match on plant and gen IDs Step 1a: Exact match | 6_1_EnviroAssoc (boilers and generators) match on plant, boiler, and gen IDs Step 2d: Modify IDs; remove leading letters
6340 | CA | Tracy Combined Cycle Power Plant | 55933 | TPP1 | TCC1 | 167.3 | Pipeline Natural Gas | 37.7107 | -121.4906 | OPR | 2003-04-02T00:00:00 | 0 | TPP1 | TCC1 | CA | Tracy Combined Cycle Power Plant | 55933 | TCC1 | 167.3 |  | CA | NG | 37.7107 | -121.4906 | 0 | 0 | 55933 |  |  | TCC1 | 3_1_Generator (generators) match on plant and gen IDs Step 1a: Exact match
6341 | CA | Tracy Combined Cycle Power Plant | 55933 | TPP1 | TPP1 | 84.4 | Pipeline Natural Gas | 37.7107 | -121.4906 | OPR | 2003-04-02T00:00:00 | 0 | TPP1 | TPP1 | CA | Tracy Combined Cycle Power Plant | 55933 | TPP1 | 84.4 |  | CT | NG | 37.7107 | -121.4906 | 0 | 0 | 55933 |  |  | TPP1 | 3_1_Generator (generators) match on plant and gen IDs Step 1a: Exact match
6342 | CA | Tracy Combined Cycle Power Plant | 55933 | TPP2 | TCC1 | 167.3 | Pipeline Natural Gas | 37.7107 | -121.4906 | OPR | 2003-04-02T00:00:00 | 0 | TPP2 | TCC1 | CA | Tracy Combined Cycle Power Plant | 55933 | TCC1 | 167.3 |  | CA | NG | 37.7107 | -121.4906 | 0 | 0 | 55933 |  |  | TCC1 | 3_1_Generator (generators) match on plant and gen IDs Step 1a: Exact match
6343 | CA | Tracy Combined Cycle Power Plant | 55933 | TPP2 | TPP2 | 84.4 | Pipeline Natural Gas | 37.7107 | -121.4906 | OPR | 2003-04-02T00:00:00 | 0 | TPP2 | TPP2 | CA | Tracy Combined Cycle Power Plant | 55933 | TPP2 | 84.4 |  | CT | NG | 37.7107 | -121.4906 | 0 | 0 | 55933 |  |  | TPP2 | 3_1_Generator (generators) match on plant and gen IDs Step 1a: Exact match
6344 | IL | Rockford II Energy Center | 55936 | U1 | GT3 | 166.5 | Pipeline Natural Gas | 42.2383 | -89.1014 | OPR | 2002-05-13T00:00:00 | 0 | U1 | GT3 | IL | NRG Rockford II Energy Center | 55936 | GT3 | 168 |  | GT | NG | 42.2383 | -89.1011 | 0 | 0 | 55936 |  |  | GT3 | 3_1_Generator (generators) match on plant and gen IDs Step 1a: Exact match
6345 | NJ | Ocean Peaking Power | 55938 | OPP3 | OPP3 | 194 | Pipeline Natural Gas | 40.0606 | -74.1672 | OPR | 2003-01-08T00:00:00 | 0 | OPP3 | OPP3 | NJ | NAEA Ocean Peaking Power LLC | 55938 | OPP3 | 191.5 |  | GT | NG | 40.0633 | -74.1672 | 0 | 0 | 55938 |  |  | OPP3 | 3_1_Generator (generators) match on plant and gen IDs Step 1a: Exact match
6346 | NJ | Ocean Peaking Power | 55938 | OPP4 | OPP4 | 194 | Pipeline Natural Gas | 40.0606 | -74.1672 | OPR | 2003-03-27T00:00:00 | 0 | OPP4 | OPP4 | NJ | NAEA Ocean Peaking Power LLC | 55938 | OPP4 | 191.5 |  | GT | NG | 40.0633 | -74.1672 | 0 | 0 | 55938 |  |  | OPP4 | 3_1_Generator (generators) match on plant and gen IDs Step 1a: Exact match
6347 | VA | Warren County Power Station | 55939 | 1A | CT01 | 256 | Pipeline Natural Gas | 38.9705 | -78.1777 | OPR | 2014-09-10T00:00:00 | 0 | 1A | CT01 | VA | Warren County | 55939 | CT01 | 297.5 |  | CT | NG | 38.9717 | -78.1772 | 0 | 0 | 55939 |  |  | CT01 | 3_1_Generator (generators) match on plant and gen IDs Step 1a: Exact match
6348 | VA | Warren County Power Station | 55939 | 1A | ST01 | 561 | Pipeline Natural Gas | 38.9705 | -78.1777 | OPR | 2014-09-10T00:00:00 | 0 | 1A | ST01 | VA | Warren County | 55939 | ST01 | 579.7 |  | CA | NG | 38.9717 | -78.1772 | 0 | 0 | 55939 |  |  | ST01 | 3_1_Generator (generators) match on plant and gen IDs Step 1a: Exact match
6349 | VA | Warren County Power Station | 55939 | 1B | CT02 | 256 | Pipeline Natural Gas | 38.9705 | -78.1777 | OPR | 2014-08-22T00:00:00 | 0 | 1B | CT02 | VA | Warren County | 55939 | CT02 | 297.5 |  | CT | NG | 38.9717 | -78.1772 | 0 | 0 | 55939 |  |  | CT02 | 3_1_Generator (generators) match on plant and gen IDs Step 1a: Exact match
6350 | VA | Warren County Power Station | 55939 | 1B | ST01 | 561 | Pipeline Natural Gas | 38.9705 | -78.1777 | OPR | 2014-08-22T00:00:00 | 0 | 1B | ST01 | VA | Warren County | 55939 | ST01 | 579.7 |  | CA | NG | 38.9717 | -78.1772 | 0 | 0 | 55939 |  |  | ST01 | 3_1_Generator (generators) match on plant and gen IDs Step 1a: Exact match
6351 | VA | Warren County Power Station | 55939 | 1C | CT03 | 256 | Pipeline Natural Gas | 38.9705 | -78.1777 | OPR | 2014-07-26T00:00:00 | 0 | 1C | CT03 | VA | Warren County | 55939 | CT03 | 297.5 |  | CT | NG | 38.9717 | -78.1772 | 0 | 0 | 55939 |  |  | CT03 | 3_1_Generator (generators) match on plant and gen IDs Step 1a: Exact match
6352 | VA | Warren County Power Station | 55939 | 1C | ST01 | 561 | Pipeline Natural Gas | 38.9705 | -78.1777 | OPR | 2014-07-26T00:00:00 | 0 | 1C | ST01 | VA | Warren County | 55939 | ST01 | 579.7 |  | CA | NG | 38.9717 | -78.1772 | 0 | 0 | 55939 |  |  | ST01 | 3_1_Generator (generators) match on plant and gen IDs Step 1a: Exact match
6353 | CA | Agua Mansa Power | 55951 | AMP-1 | AMP1 | 60.5 | Pipeline Natural Gas | 34.0414 | -117.3603 | OPR | 2003-06-08T00:00:00 | 0 | AMP-1 | AMP1 | CA | Agua Mansa Power Plant | 55951 | AMP1 | 60.5 |  | GT | NG | 34.0414 | -117.3603 | 0 | 0 | 55951 |  |  | AMP1 | 3_1_Generator (generators) match on plant and gen IDs Step 1a: Exact match
6354 | CA | Riverview Energy Center | 55963 | 1 | CTG1 | 47 | Pipeline Natural Gas | 38.0145 | -121.7901 | OPR | 2003-04-19T00:00:00 | 0 | 1 | CTG1 | CA | Riverview Energy Center | 55963 | CTG1 | 47 |  | GT | NG | 38.0144 | -121.7907 | 0 | 0 | 55963 |  |  | CTG1 | 3_1_Generator (generators) match on plant and gen IDs Step 1a: Exact match
6355 | GA | Wansley CC (55965) | 55965 | 6A | CT6A | 203.1 | Pipeline Natural Gas | 33.4063 | -85.0373 | OPR | 2001-12-13T00:00:00 | 0 | 6A | CT6A | GA | Wansley Combined Cycle | 55965 | CT6A | 203.1 |  | CT | NG | 33.4064 | -85.037 | 0 | 0 | 55965 |  |  | CT6A | 3_1_Generator (generators) match on plant and gen IDs Step 1a: Exact match
6356 | GA | Wansley CC (55965) | 55965 | 6A | ST6 | 213.3 | Pipeline Natural Gas | 33.4063 | -85.0373 | OPR | 2001-12-13T00:00:00 | 0 | 6A | ST6 | GA | Wansley Combined Cycle | 55965 | ST6 | 213.3 | 6A | CA | NG | 33.4064 | -85.037 | 0 | 0 | 55965 | 6A | ST6 | ST6 | 3_1_Generator (generators) match on plant and gen IDs Step 1a: Exact match | 6_1_EnviroAssoc (boilers and generators) match on plant, boiler, and gen IDs Step 2a: Exact match
6357 | GA | Wansley CC (55965) | 55965 | 6B | CT6B | 203.1 | Pipeline Natural Gas | 33.4063 | -85.0373 | OPR | 2001-12-13T00:00:00 | 0 | 6B | CT6B | GA | Wansley Combined Cycle | 55965 | CT6B | 203.1 |  | CT | NG | 33.4064 | -85.037 | 0 | 0 | 55965 |  |  | CT6B | 3_1_Generator (generators) match on plant and gen IDs Step 1a: Exact match
6358 | GA | Wansley CC (55965) | 55965 | 6B | ST6 | 213.3 | Pipeline Natural Gas | 33.4063 | -85.0373 | OPR | 2001-12-13T00:00:00 | 0 | 6B | ST6 | GA | Wansley Combined Cycle | 55965 | ST6 | 213.3 | 6B | CA | NG | 33.4064 | -85.037 | 0 | 0 | 55965 | 6B | ST6 | ST6 | 3_1_Generator (generators) match on plant and gen IDs Step 1a: Exact match | 6_1_EnviroAssoc (boilers and generators) match on plant, boiler, and gen IDs Step 2a: Exact match
6359 | GA | Wansley CC (55965) | 55965 | 7A | CT7A | 203.1 | Pipeline Natural Gas | 33.4063 | -85.0373 | OPR | 2001-12-13T00:00:00 | 0 | 7A | CT7A | GA | Wansley Combined Cycle | 55965 | CT7A | 203.1 |  | CT | NG | 33.4064 | -85.037 | 0 | 0 | 55965 |  |  | CT7A | 3_1_Generator (generators) match on plant and gen IDs Step 1a: Exact match
6360 | GA | Wansley CC (55965) | 55965 | 7A | ST7 | 213.3 | Pipeline Natural Gas | 33.4063 | -85.0373 | OPR | 2001-12-13T00:00:00 | 0 | 7A | ST7 | GA | Wansley Combined Cycle | 55965 | ST7 | 213.3 | 7A | CA | NG | 33.4064 | -85.037 | 0 | 0 | 55965 | 7A | ST7 | ST7 | 3_1_Generator (generators) match on plant and gen IDs Step 1a: Exact match | 6_1_EnviroAssoc (boilers and generators) match on plant, boiler, and gen IDs Step 2a: Exact match
6361 | GA | Wansley CC (55965) | 55965 | 7B | CT7B | 203.1 | Pipeline Natural Gas | 33.4063 | -85.0373 | OPR | 2001-12-13T00:00:00 | 0 | 7B | CT7B | GA | Wansley Combined Cycle | 55965 | CT7B | 203.1 |  | CT | NG | 33.4064 | -85.037 | 0 | 0 | 55965 |  |  | CT7B | 3_1_Generator (generators) match on plant and gen IDs Step 1a: Exact match
6362 | GA | Wansley CC (55965) | 55965 | 7B | ST7 | 213.3 | Pipeline Natural Gas | 33.4063 | -85.0373 | OPR | 2001-12-13T00:00:00 | 0 | 7B | ST7 | GA | Wansley Combined Cycle | 55965 | ST7 | 213.3 | 7B | CA | NG | 33.4064 | -85.037 | 0 | 0 | 55965 | 7B | ST7 | ST7 | 3_1_Generator (generators) match on plant and gen IDs Step 1a: Exact match | 6_1_EnviroAssoc (boilers and generators) match on plant, boiler, and gen IDs Step 2a: Exact match
6363 | NY | Hawkeye Energy Greenport, LLC | 55969 | U-01 | U-01 | 54 | Diesel Oil | 41.1056 | -72.3767 | OPR | 2003-06-23T00:00:00 | 0 | U-01 | U-01 | NY | Hawkeye Energy Greenport LLC | 55969 | U-01 | 54 |  | GT | KER | 41.106 | -72.3762 | 0 | 0 | 55969 |  |  | U-01 | 3_1_Generator (generators) match on plant and gen IDs Step 1a: Exact match
6364 | CA | Cosumnes Power Plant | 55970 | 2 | 1 | 190 | Other Gas | 38.3383 | -121.1239 | OPR | 2006-01-09T00:00:00 | 0 | 2 | 1 | CA | Cosumnes | 55970 | 1 | 190 |  | CA | NG | 38.3385 | -121.124 | 0 | 0 | 55970 |  |  | 1 | 3_1_Generator (generators) match on plant and gen IDs Step 1a: Exact match
6365 | CA | Cosumnes Power Plant | 55970 | 2 | 2 | 170 | Other Gas | 38.3383 | -121.1239 | OPR | 2006-01-09T00:00:00 | 0 | 2 | 2 | CA | Cosumnes | 55970 | 2 | 196.8 |  | CT | NG | 38.3385 | -121.124 | 0 | 0 | 55970 |  |  | 2 | 3_1_Generator (generators) match on plant and gen IDs Step 1a: Exact match
6366 | CA | Cosumnes Power Plant | 55970 | 3 | 1 | 190 | Other Gas | 38.3383 | -121.1239 | OPR | 2006-01-09T00:00:00 | 0 | 3 | 1 | CA | Cosumnes | 55970 | 1 | 190 |  | CA | NG | 38.3385 | -121.124 | 0 | 0 | 55970 |  |  | 1 | 3_1_Generator (generators) match on plant and gen IDs Step 1a: Exact match
6367 | CA | Cosumnes Power Plant | 55970 | 3 | 3 | 170 | Other Gas | 38.3383 | -121.1239 | OPR | 2006-01-09T00:00:00 | 0 | 3 | 3 | CA | Cosumnes | 55970 | 3 | 170 |  | CT | NG | 38.3385 | -121.124 | 0 | 0 | 55970 |  |  | 3 | 3_1_Generator (generators) match on plant and gen IDs Step 1a: Exact match
6368 | NE | Cass County Station | 55972 | CT1 | CT-1 | 173 | Pipeline Natural Gas | 40.9472 | -95.9667 | OPR | 2003-03-01T00:00:00 | 0 | CT1 | CT-1 | NE | Cass County | 55972 | CT-1 | 172.5 |  | GT | NG | 40.9479 | -95.964 | 0 | 0 | 55972 |  |  | CT-1 | 3_1_Generator (generators) match on plant and gen IDs Step 1a: Exact match
6369 | NE | Cass County Station | 55972 | CT2 | CT-2 | 173 | Pipeline Natural Gas | 40.9472 | -95.9667 | OPR | 2003-03-01T00:00:00 | 0 | CT2 | CT-2 | NE | Cass County | 55972 | CT-2 | 172.5 |  | GT | NG | 40.9479 | -95.964 | 0 | 0 | 55972 |  |  | CT-2 | 3_1_Generator (generators) match on plant and gen IDs Step 1a: Exact match
6370 | PA | Hunterstown Combined Cycle | 55976 | CT101 | 101 | 179 | Pipeline Natural Gas | 39.8725 | -77.1672 | OPR | 2002-04-01T00:00:00 | 0 | CT101 | 101 | PA | Hunterstown Power Plant | 55976 | 101 | 179 |  | CT | NG | 39.8725 | -77.1672 | 0 | 0 | 55976 |  |  | 101 | 3_1_Generator (generators) match on plant and gen IDs Step 1a: Exact match
6371 | PA | Hunterstown Combined Cycle | 55976 | CT101 | 401 | 361 | Pipeline Natural Gas | 39.8725 | -77.1672 | OPR | 2002-04-01T00:00:00 | 0 | CT101 | 401 | PA | Hunterstown Power Plant | 55976 | 401 | 361 | 101 | CA | NG | 39.8725 | -77.1672 | 0 | 0 | 55976 | 101 | 401 | 401 | 3_1_Generator (generators) match on plant and gen IDs Step 1a: Exact match | 6_1_EnviroAssoc (boilers and generators) match on plant, boiler, and gen IDs Step 2d: Modify IDs; remove leading letters
6372 | PA | Hunterstown Combined Cycle | 55976 | CT201 | 201 | 179 | Pipeline Natural Gas | 39.8725 | -77.1672 | OPR | 2003-04-29T00:00:00 | 0 | CT201 | 201 | PA | Hunterstown Power Plant | 55976 | 201 | 179 |  | CT | NG | 39.8725 | -77.1672 | 0 | 0 | 55976 |  |  | 201 | 3_1_Generator (generators) match on plant and gen IDs Step 1a: Exact match
6373 | PA | Hunterstown Combined Cycle | 55976 | CT201 | 401 | 361 | Pipeline Natural Gas | 39.8725 | -77.1672 | OPR | 2003-04-29T00:00:00 | 0 | CT201 | 401 | PA | Hunterstown Power Plant | 55976 | 401 | 361 | 201 | CA | NG | 39.8725 | -77.1672 | 0 | 0 | 55976 | 201 | 401 | 401 | 3_1_Generator (generators) match on plant and gen IDs Step 1a: Exact match | 6_1_EnviroAssoc (boilers and generators) match on plant, boiler, and gen IDs Step 2d: Modify IDs; remove leading letters
6374 | PA | Hunterstown Combined Cycle | 55976 | CT301 | 301 | 179 | Pipeline Natural Gas | 39.8725 | -77.1672 | OPR | 2003-04-29T00:00:00 | 0 | CT301 | 301 | PA | Hunterstown Power Plant | 55976 | 301 | 179 |  | CT | NG | 39.8725 | -77.1672 | 0 | 0 | 55976 |  |  | 301 | 3_1_Generator (generators) match on plant and gen IDs Step 1a: Exact match
6375 | PA | Hunterstown Combined Cycle | 55976 | CT301 | 401 | 361 | Pipeline Natural Gas | 39.8725 | -77.1672 | OPR | 2003-04-29T00:00:00 | 0 | CT301 | 401 | PA | Hunterstown Power Plant | 55976 | 401 | 361 | 301 | CA | NG | 39.8725 | -77.1672 | 0 | 0 | 55976 | 301 | 401 | 401 | 3_1_Generator (generators) match on plant and gen IDs Step 1a: Exact match | 6_1_EnviroAssoc (boilers and generators) match on plant, boiler, and gen IDs Step 2d: Modify IDs; remove leading letters
6376 | NM | Bluffview Power Plant | 55977 | CTG-1 | CTG1 | 40 | Pipeline Natural Gas | 36.7164 | -108.2153 | OPR | 2005-03-01T00:00:00 | 0 | CTG-1 | CTG1 | NM | Bluffview | 55977 | CTG1 | 40 |  | CT | NG | 36.7166 | -108.2153 | 0 | 0 | 55977 |  |  | CTG1 | 3_1_Generator (generators) match on plant and gen IDs Step 1a: Exact match
6377 | NM | Bluffview Power Plant | 55977 | CTG-1 | STG1 | 27 | Pipeline Natural Gas | 36.7164 | -108.2153 | OPR | 2005-03-01T00:00:00 | 0 | CTG-1 | STG1 | NM | Bluffview | 55977 | STG1 | 27 | 1 | CA | NG | 36.7166 | -108.2153 | 0 | 0 | 55977 | 1 | 1 | STG1 | 3_1_Generator (generators) match on plant and gen IDs Step 1a: Exact match | 6_1_EnviroAssoc (boilers and generators) match on plant, boiler, and gen IDs Step 2d: Modify IDs; remove leading letters
6378 | CA | Palomar Energy Center | 55985 | CTG1 | CTG1 | 165 | Pipeline Natural Gas | 33.1192 | -117.118 | OPR | 2005-10-30T00:00:00 | 0 | CTG1 | CTG1 | CA | Palomar Energy | 55985 | CTG1 | 165 |  | CT | NG | 33.1197 | -117.1178 | 0 | 0 | 55985 |  |  | CTG1 | 3_1_Generator (generators) match on plant and gen IDs Step 1a: Exact match
6379 | CA | Palomar Energy Center | 55985 | CTG1 | STG | 229 | Pipeline Natural Gas | 33.1192 | -117.118 | OPR | 2005-10-30T00:00:00 | 0 | CTG1 | STG | CA | Palomar Energy | 55985 | STG | 229 | HRSG1 | CA | NG | 33.1197 | -117.1178 | 0 | 0 | 55985 | 1 | STG | STG | 3_1_Generator (generators) match on plant and gen IDs Step 1a: Exact match | 6_1_EnviroAssoc (boilers and generators) match on plant, boiler, and gen IDs Step 2d: Modify IDs; remove leading letters
6380 | CA | Palomar Energy Center | 55985 | CTG2 | CTG2 | 165 | Pipeline Natural Gas | 33.1192 | -117.118 | OPR | 2005-11-02T00:00:00 | 0 | CTG2 | CTG2 | CA | Palomar Energy | 55985 | CTG2 | 165 |  | CT | NG | 33.1197 | -117.1178 | 0 | 0 | 55985 |  |  | CTG2 | 3_1_Generator (generators) match on plant and gen IDs Step 1a: Exact match
6381 | CA | Palomar Energy Center | 55985 | CTG2 | STG | 229 | Pipeline Natural Gas | 33.1192 | -117.118 | OPR | 2005-11-02T00:00:00 | 0 | CTG2 | STG | CA | Palomar Energy | 55985 | STG | 229 | HRSG2 | CA | NG | 33.1197 | -117.1178 | 0 | 0 | 55985 | 2 | STG | STG | 3_1_Generator (generators) match on plant and gen IDs Step 1a: Exact match | 6_1_EnviroAssoc (boilers and generators) match on plant, boiler, and gen IDs Step 2d: Modify IDs; remove leading letters
6382 | IA | Exira Station | 56013 | U-1 | U-1 | 60.5 | Pipeline Natural Gas | 41.5131 | -94.9189 | OPR | 2004-04-26T00:00:00 | 0 | U-1 | U1 | IA | Exira | 56013 | U1 | 60.5 |  | GT | NG | 41.5144 | -94.9197 | 0 | 0 | 56013 |  |  | U1 | 3_1_Generator (generators) match on plant and gen IDs Step 1b: Modify IDs; remove special chars
6383 | IA | Exira Station | 56013 | U-2 | U-2 | 60.5 | Pipeline Natural Gas | 41.5131 | -94.9189 | OPR | 2004-04-30T00:00:00 | 0 | U-2 | U2 | IA | Exira | 56013 | U2 | 60.5 |  | GT | NG | 41.5144 | -94.9197 | 0 | 0 | 56013 |  |  | U2 | 3_1_Generator (generators) match on plant and gen IDs Step 1b: Modify IDs; remove special chars
6384 | IA | Exira Station | 56013 | U-3 | U-3 | 60.5 | Pipeline Natural Gas | 41.5131 | -94.9189 | OPR | 2007-03-15T00:00:00 | 0 | U-3 | U3 | IA | Exira | 56013 | U3 | 60.5 |  | GT | NG | 41.5144 | -94.9197 | 0 | 0 | 56013 |  |  | U3 | 3_1_Generator (generators) match on plant and gen IDs Step 1b: Modify IDs; remove special chars
6385 | GA | Walton Bainbridge Power Facility | 56015 | P1A | SEG1 | 40 | Diesel Oil | 30.9111 | -84.5472 | OPR | 1977-09-30T00:00:00 | 0 | P1A | SEG1 | GA | Walton Bainbridge Power Facility | 56015 | SEG1 | 40 |  | GT | DFO | 30.911 | -84.5473 | 0 | 0 | 56015 |  |  | SEG1 | 3_1_Generator (generators) match on plant and gen IDs Step 1a: Exact match
6386 | GA | Walton Bainbridge Power Facility | 56015 | P1B | SEG1 | 40 | Diesel Oil | 30.9111 | -84.5472 | OPR | 1977-09-30T00:00:00 | 0 | P1B | SEG1 | GA | Walton Bainbridge Power Facility | 56015 | SEG1 | 40 |  | GT | DFO | 30.911 | -84.5473 | 0 | 0 | 56015 |  |  | SEG1 | 3_1_Generator (generators) match on plant and gen IDs Step 1a: Exact match
6387 | GA | Walton Bainbridge Power Facility | 56015 | P2A | SEGC | 40 | Diesel Oil | 30.9111 | -84.5472 | OPR | 1977-09-30T00:00:00 | 0 | P2A | SEGC | GA | Walton Bainbridge Power Facility | 56015 | SEGC | 40 |  | GT | DFO | 30.911 | -84.5473 | 0 | 0 | 56015 |  |  | SEGC | 3_1_Generator (generators) match on plant and gen IDs Step 1a: Exact match
6388 | GA | Walton Bainbridge Power Facility | 56015 | P2B | SEGC | 40 | Diesel Oil | 30.9111 | -84.5472 | OPR | 1977-09-30T00:00:00 | 0 | P2B | SEGC | GA | Walton Bainbridge Power Facility | 56015 | SEGC | 40 |  | GT | DFO | 30.911 | -84.5473 | 0 | 0 | 56015 |  |  | SEGC | 3_1_Generator (generators) match on plant and gen IDs Step 1a: Exact match
6389 | AL | AMEA Sylacauga Plant | 56018 | 1 | 1 | 49.3 | Pipeline Natural Gas | 33.1661 | -86.2825 | OPR | 2004-05-04T00:00:00 | 0 | 1 | 1 | AL | AMEA Peaking | 56018 | 1 | 49.3 |  | GT | NG | 33.1661 | -86.2825 | 0 | 0 | 56018 |  |  | 1 | 3_1_Generator (generators) match on plant and gen IDs Step 1a: Exact match
6390 | AL | AMEA Sylacauga Plant | 56018 | 2 | 2 | 49.3 | Pipeline Natural Gas | 33.1661 | -86.2825 | OPR | 2004-05-04T00:00:00 | 0 | 2 | 2 | AL | AMEA Peaking | 56018 | 2 | 49.3 |  | GT | NG | 33.1661 | -86.2825 | 0 | 0 | 56018 |  |  | 2 | 3_1_Generator (generators) match on plant and gen IDs Step 1a: Exact match
6391 | CA | Donald Von Raesfeld | 56026 | PCT1 | CTG1 | 50 | Pipeline Natural Gas | 37.3767 | -121.9508 | OPR | 2004-11-12T00:00:00 | 0 | PCT1 | CTG1 | CA | Donald Von Raesfeld Power Plant | 56026 | CTG1 | 50 |  | CT | NG | 37.3767 | -121.9508 | 0 | 0 | 56026 |  |  | CTG1 | 3_1_Generator (generators) match on plant and gen IDs Step 1a: Exact match
6392 | CA | Donald Von Raesfeld | 56026 | PCT1 | STG | 54 | Pipeline Natural Gas | 37.3767 | -121.9508 | OPR | 2004-11-12T00:00:00 | 0 | PCT1 | STG | CA | Donald Von Raesfeld Power Plant | 56026 | STG | 54 | HRSG1 | CA | NG | 37.3767 | -121.9508 | 0 | 0 | 56026 | 1 | STG | STG | 3_1_Generator (generators) match on plant and gen IDs Step 1a: Exact match | 6_1_EnviroAssoc (boilers and generators) match on plant, boiler, and gen IDs Step 2d: Modify IDs; remove leading letters
6393 | CA | Donald Von Raesfeld | 56026 | PCT2 | CTG2 | 50 | Pipeline Natural Gas | 37.3767 | -121.9508 | OPR | 2004-10-27T00:00:00 | 0 | PCT2 | CTG2 | CA | Donald Von Raesfeld Power Plant | 56026 | CTG2 | 50 |  | CT | NG | 37.3767 | -121.9508 | 0 | 0 | 56026 |  |  | CTG2 | 3_1_Generator (generators) match on plant and gen IDs Step 1a: Exact match
6394 | CA | Donald Von Raesfeld | 56026 | PCT2 | STG | 54 | Pipeline Natural Gas | 37.3767 | -121.9508 | OPR | 2004-10-27T00:00:00 | 0 | PCT2 | STG | CA | Donald Von Raesfeld Power Plant | 56026 | STG | 54 | HRSG2 | CA | NG | 37.3767 | -121.9508 | 0 | 0 | 56026 | 2 | STG | STG | 3_1_Generator (generators) match on plant and gen IDs Step 1a: Exact match | 6_1_EnviroAssoc (boilers and generators) match on plant, boiler, and gen IDs Step 2d: Modify IDs; remove leading letters
6395 | WI | Fox Energy Center | 56031 | CTG-1 | CTG1 | 198.9 | Pipeline Natural Gas | 44.3204 | -88.2089 | OPR | 2005-10-15T00:00:00 | 0 | CTG-1 | CTG1 | WI | Fox Energy Center | 56031 | CTG1 | 198.9 |  | CT | NG | 44.3204 | -88.2089 | 0 | 0 | 56031 |  |  | CTG1 | 3_1_Generator (generators) match on plant and gen IDs Step 1a: Exact match
6396 | WI | Fox Energy Center | 56031 | CTG-1 | STG | 250 | Pipeline Natural Gas | 44.3204 | -88.2089 | OPR | 2005-10-15T00:00:00 | 0 | CTG-1 | STG | WI | Fox Energy Center | 56031 | STG | 221 | HRSG1 | CA | NG | 44.3204 | -88.2089 | 0 | 0 | 56031 | 1 | STG | STG | 3_1_Generator (generators) match on plant and gen IDs Step 1a: Exact match | 6_1_EnviroAssoc (boilers and generators) match on plant, boiler, and gen IDs Step 2d: Modify IDs; remove leading letters
6397 | WI | Fox Energy Center | 56031 | CTG-2 | CTG2 | 198.9 | Pipeline Natural Gas | 44.3204 | -88.2089 | OPR | 2005-04-28T00:00:00 | 0 | CTG-2 | CTG2 | WI | Fox Energy Center | 56031 | CTG2 | 198.9 |  | CT | NG | 44.3204 | -88.2089 | 0 | 0 | 56031 |  |  | CTG2 | 3_1_Generator (generators) match on plant and gen IDs Step 1a: Exact match
6398 | WI | Fox Energy Center | 56031 | CTG-2 | STG | 250 | Pipeline Natural Gas | 44.3204 | -88.2089 | OPR | 2005-04-28T00:00:00 | 0 | CTG-2 | STG | WI | Fox Energy Center | 56031 | STG | 221 | HRSG2 | CA | NG | 44.3204 | -88.2089 | 0 | 0 | 56031 | 2 | STG | STG | 3_1_Generator (generators) match on plant and gen IDs Step 1a: Exact match | 6_1_EnviroAssoc (boilers and generators) match on plant, boiler, and gen IDs Step 2d: Modify IDs; remove leading letters
6399 | NY | Equus Power I | 56032 | 0001 | 0001 | 60 | Pipeline Natural Gas | 40.6447 | -73.5683 | OPR | 2004-06-17T00:00:00 | 0 | 0001 | 0001 | NY | Equus Freeport Power | 56032 | 0001 | 60 |  | GT | NG | 40.6439 | -73.5683 | 0 | 0 | 56032 |  |  | 0001 | 3_1_Generator (generators) match on plant and gen IDs Step 1a: Exact match
6400 | CA | Malburg Generating Station | 56041 | M1 | M1 | 42.2 | Pipeline Natural Gas | 33.9983 | -118.2219 | OPR | 2005-07-23T00:00:00 | 0 | M1 | M1 | CA | Malburg | 56041 | M1 | 40 |  | CT | NG | 33.9986 | -118.2219 | 0 | 0 | 56041 |  |  | M1 | 3_1_Generator (generators) match on plant and gen IDs Step 1a: Exact match
6401 | CA | Malburg Generating Station | 56041 | M1 | M3 | 55 | Pipeline Natural Gas | 33.9983 | -118.2219 | OPR | 2005-07-23T00:00:00 | 0 | M1 | M3 | CA | Malburg | 56041 | M3 | 50 | M1 | CA | NG | 33.9986 | -118.2219 | 0 | 0 | 56041 | M1 | M3 | M3 | 3_1_Generator (generators) match on plant and gen IDs Step 1a: Exact match | 6_1_EnviroAssoc (boilers and generators) match on plant, boiler, and gen IDs Step 2a: Exact match
6402 | CA | Malburg Generating Station | 56041 | M2 | M2 | 42.2 | Pipeline Natural Gas | 33.9983 | -118.2219 | OPR | 2005-07-25T00:00:00 | 0 | M2 | M2 | CA | Malburg | 56041 | M2 | 40 |  | CT | NG | 33.9986 | -118.2219 | 0 | 0 | 56041 |  |  | M2 | 3_1_Generator (generators) match on plant and gen IDs Step 1a: Exact match
6403 | CA | Malburg Generating Station | 56041 | M2 | M3 | 55 | Pipeline Natural Gas | 33.9983 | -118.2219 | OPR | 2005-07-25T00:00:00 | 0 | M2 | M3 | CA | Malburg | 56041 | M3 | 50 | M2 | CA | NG | 33.9986 | -118.2219 | 0 | 0 | 56041 | M2 | M3 | M3 | 3_1_Generator (generators) match on plant and gen IDs Step 1a: Exact match | 6_1_EnviroAssoc (boilers and generators) match on plant, boiler, and gen IDs Step 2a: Exact match
6404 | CA | Magnolia Power Project | 56046 | 1 | 1 | 198.9 | Pipeline Natural Gas | 34.1788 | -118.3153 | OPR | 2005-06-04T00:00:00 | 0 | 1 | 1 | CA | Magnolia Power Project | 56046 | 1 | 198.9 |  | CT | NG | 34.1786 | -118.3153 | 0 | 0 | 56046 |  |  | 1 | 3_1_Generator (generators) match on plant and gen IDs Step 1a: Exact match
6405 | CA | Magnolia Power Project | 56046 | 1 | 2 | 188.7 | Pipeline Natural Gas | 34.1788 | -118.3153 | OPR | 2005-06-04T00:00:00 | 0 | 1 | 2 | CA | Magnolia Power Project | 56046 | 2 | 188.7 |  | CA | NG | 34.1786 | -118.3153 | 0 | 0 | 56046 |  |  | 2 | 3_1_Generator (generators) match on plant and gen IDs Step 1a: Exact match
6406 | CT | CPV Towantic Energy Center | 56047 | 1 | CTG1 | 285 | Pipeline Natural Gas | 41.4841 | -73.1229 | OPR | 2018-01-27T00:00:00 | 0 | 1 | CTG1 | CT | CPV Towantic Energy Center | 56047 | CTG1 | 280.5 |  | CT | NG | 41.4812 | -73.1231 | 0 | 0 | 56047 |  |  | CTG1 | 3_1_Generator (generators) match on plant and gen IDs Step 1a: Exact match
6407 | CT | CPV Towantic Energy Center | 56047 | 1 | STG | 280.5 | Pipeline Natural Gas | 41.4841 | -73.1229 | OPR | 2018-01-27T00:00:00 | 0 | 1 | STG | CT | CPV Towantic Energy Center | 56047 | STG | 280.5 | HRSG1 | CA | NG | 41.4812 | -73.1231 | 0 | 0 | 56047 | 1 | STG | STG | 3_1_Generator (generators) match on plant and gen IDs Step 1a: Exact match | 6_1_EnviroAssoc (boilers and generators) match on plant, boiler, and gen IDs Step 2d: Modify IDs; remove leading letters
6408 | CT | CPV Towantic Energy Center | 56047 | 2 | CTG2 | 285 | Pipeline Natural Gas | 41.4841 | -73.1229 | OPR | 2018-02-26T00:00:00 | 0 | 2 | CTG2 | CT | CPV Towantic Energy Center | 56047 | CTG2 | 280.5 |  | CT | NG | 41.4812 | -73.1231 | 0 | 0 | 56047 |  |  | CTG2 | 3_1_Generator (generators) match on plant and gen IDs Step 1a: Exact match
6409 | CT | CPV Towantic Energy Center | 56047 | 2 | STG | 280.5 | Pipeline Natural Gas | 41.4841 | -73.1229 | OPR | 2018-02-26T00:00:00 | 0 | 2 | STG | CT | CPV Towantic Energy Center | 56047 | STG | 280.5 | HRSG2 | CA | NG | 41.4812 | -73.1231 | 0 | 0 | 56047 | 2 | STG | STG | 3_1_Generator (generators) match on plant and gen IDs Step 1a: Exact match | 6_1_EnviroAssoc (boilers and generators) match on plant, boiler, and gen IDs Step 2d: Modify IDs; remove leading letters
6410 | WI | Elm Road Generating Station | 56068 | 1 | 1 | 701 | Coal | 42.8445 | -87.829 | OPR | 2009-07-23T00:00:00 | 0 | 1 | 1 | WI | Elm Road Generating Station | 56068 | 1 | 701.3 |  | ST | SUB | 42.8492 | -87.8336 | 0 | 0 | 56068 |  |  | 1 | 3_1_Generator (generators) match on plant and gen IDs Step 1a: Exact match
6411 | WI | Elm Road Generating Station | 56068 | 2 | 2 | 701 | Coal | 42.8445 | -87.829 | OPR | 2010-04-20T00:00:00 | 0 | 2 | 2 | WI | Elm Road Generating Station | 56068 | 2 | 701.3 |  | ST | SUB | 42.8492 | -87.8336 | 0 | 0 | 56068 |  |  | 2 | 3_1_Generator (generators) match on plant and gen IDs Step 1a: Exact match
6412 | CA | Walnut Energy Center | 56078 | 1 | 1 | 94.9 | Pipeline Natural Gas | 37.4878 | -120.8956 | OPR | 2005-11-21T00:00:00 | 0 | 1 | 1 | CA | Walnut Energy Center | 56078 | 1 | 94.9 |  | CT | NG | 37.4878 | -120.8956 | 0 | 0 | 56078 |  |  | 1 | 3_1_Generator (generators) match on plant and gen IDs Step 1a: Exact match
6413 | CA | Walnut Energy Center | 56078 | 1 | 3 | 110.8 | Pipeline Natural Gas | 37.4878 | -120.8956 | OPR | 2005-11-21T00:00:00 | 0 | 1 | 3 | CA | Walnut Energy Center | 56078 | 3 | 110.8 |  | CA | NG | 37.4878 | -120.8956 | 0 | 0 | 56078 |  |  | 3 | 3_1_Generator (generators) match on plant and gen IDs Step 1a: Exact match
6414 | CA | Walnut Energy Center | 56078 | 2 | 2 | 94.9 | Pipeline Natural Gas | 37.4878 | -120.8956 | OPR | 2005-10-25T00:00:00 | 0 | 2 | 2 | CA | Walnut Energy Center | 56078 | 2 | 94.9 |  | CT | NG | 37.4878 | -120.8956 | 0 | 0 | 56078 |  |  | 2 | 3_1_Generator (generators) match on plant and gen IDs Step 1a: Exact match
6415 | CA | Walnut Energy Center | 56078 | 2 | 3 | 110.8 | Pipeline Natural Gas | 37.4878 | -120.8956 | OPR | 2005-10-25T00:00:00 | 0 | 2 | 3 | CA | Walnut Energy Center | 56078 | 3 | 110.8 |  | CA | NG | 37.4878 | -120.8956 | 0 | 0 | 56078 |  |  | 3 | 3_1_Generator (generators) match on plant and gen IDs Step 1a: Exact match
6416 | UT | Currant Creek Power Project | 56102 | CTG1A | CT1A | 146.2 | Pipeline Natural Gas | 39.8223 | -111.894 | OPR | 2005-03-01T00:00:00 | 0 | CTG1A | CT1A | UT | Currant Creek | 56102 | CT1A | 146.2 |  | CT | NG | 39.8214 | -111.8935 | 0 | 0 | 56102 |  |  | CT1A | 3_1_Generator (generators) match on plant and gen IDs Step 1a: Exact match
6417 | UT | Currant Creek Power Project | 56102 | CTG1A | ST1 | 274.5 | Pipeline Natural Gas | 39.8223 | -111.894 | OPR | 2005-03-01T00:00:00 | 0 | CTG1A | ST1 | UT | Currant Creek | 56102 | ST1 | 274.5 | HRSG1A | CA | NG | 39.8214 | -111.8935 | 0 | 0 | 56102 | 1A | 1 | ST1 | 3_1_Generator (generators) match on plant and gen IDs Step 1a: Exact match | 6_1_EnviroAssoc (boilers and generators) match on plant, boiler, and gen IDs Step 2d: Modify IDs; remove leading letters
6418 | UT | Currant Creek Power Project | 56102 | CTG1B | CT1B | 146.2 | Pipeline Natural Gas | 39.8223 | -111.894 | OPR | 2005-03-11T00:00:00 | 0 | CTG1B | CT1B | UT | Currant Creek | 56102 | CT1B | 146.2 |  | CT | NG | 39.8214 | -111.8935 | 0 | 0 | 56102 |  |  | CT1B | 3_1_Generator (generators) match on plant and gen IDs Step 1a: Exact match
6419 | UT | Currant Creek Power Project | 56102 | CTG1B | ST1 | 274.5 | Pipeline Natural Gas | 39.8223 | -111.894 | OPR | 2005-03-11T00:00:00 | 0 | CTG1B | ST1 | UT | Currant Creek | 56102 | ST1 | 274.5 | HRSG1B | CA | NG | 39.8214 | -111.8935 | 0 | 0 | 56102 | 1B | 1 | ST1 | 3_1_Generator (generators) match on plant and gen IDs Step 1a: Exact match | 6_1_EnviroAssoc (boilers and generators) match on plant, boiler, and gen IDs Step 2d: Modify IDs; remove leading letters
6420 | MN | Mankato Energy Center | 56104 | CT-1 | CTG1 | 210 | Pipeline Natural Gas | 44.1965 | -94.0099 | OPR | 2019-02-10T00:00:00 | 0 | CT-1 | CTG1 | MN | Mankato Energy Center | 56104 | CTG1 | 188.7 |  | CT | NG | 44.1988 | -94.003 | 0 | 0 | 56104 |  |  | CTG1 | 3_1_Generator (generators) match on plant and gen IDs Step 1a: Exact match
6421 | MN | Mankato Energy Center | 56104 | CT-1 | STG1 | 320 | Pipeline Natural Gas | 44.1965 | -94.0099 | OPR | 2019-02-10T00:00:00 | 0 | CT-1 | STG1 | MN | Mankato Energy Center | 56104 | STG1 | 360 | HRSG1 | CA | NG | 44.1988 | -94.003 | 0 | 0 | 56104 | 1 | 1 | STG1 | 3_1_Generator (generators) match on plant and gen IDs Step 1a: Exact match | 6_1_EnviroAssoc (boilers and generators) match on plant, boiler, and gen IDs Step 2d: Modify IDs; remove leading letters
6422 | MN | Mankato Energy Center | 56104 | CT-2 | CTG2 | 210 | Pipeline Natural Gas | 44.1965 | -94.0099 | OPR | 2006-05-28T00:00:00 | 0 | CT-2 | CTG2 | MN | Mankato Energy Center | 56104 | CTG2 | 192.1 |  | CT | NG | 44.1988 | -94.003 | 0 | 0 | 56104 |  |  | CTG2 | 3_1_Generator (generators) match on plant and gen IDs Step 1a: Exact match
6423 | MN | Mankato Energy Center | 56104 | CT-2 | STG1 | 320 | Pipeline Natural Gas | 44.1965 | -94.0099 | OPR | 2006-05-28T00:00:00 | 0 | CT-2 | STG1 | MN | Mankato Energy Center | 56104 | STG1 | 360 | HRSG2 | CA | NG | 44.1988 | -94.003 | 0 | 0 | 56104 | 2 | 1 | STG1 | 3_1_Generator (generators) match on plant and gen IDs Step 1a: Exact match | 6_1_EnviroAssoc (boilers and generators) match on plant, boiler, and gen IDs Step 2d: Modify IDs; remove leading letters
6424 | LA | T J Labbe Electric Generating Station | 56108 | U-1 | U-1 | 61.2 | Pipeline Natural Gas | 30.2554 | -92.0433 | OPR | 2005-06-24T00:00:00 | 0 | U-1 | U-1 | LA | T J Labbe Electric Generating | 56108 | U-1 | 50.4 |  | GT | NG | 30.2554 | -92.0433 | 0 | 0 | 56108 |  |  | U-1 | 3_1_Generator (generators) match on plant and gen IDs Step 1a: Exact match
6425 | LA | T J Labbe Electric Generating Station | 56108 | U-2 | U-2 | 61.2 | Pipeline Natural Gas | 30.2554 | -92.0433 | OPR | 2005-07-01T00:00:00 | 0 | U-2 | U-2 | LA | T J Labbe Electric Generating | 56108 | U-2 | 50.4 |  | GT | NG | 30.2554 | -92.0433 | 0 | 0 | 56108 |  |  | U-2 | 3_1_Generator (generators) match on plant and gen IDs Step 1a: Exact match
6426 | CA | Ripon Generation Station | 56135 | 1 | 1 | 60.35 | Pipeline Natural Gas | 37.7315 | -121.116 | OPR | 2006-03-24T00:00:00 | 0 | 1 | 1 | CA | Ripon Generation Station | 56135 | 1 | 60.5 |  | GT | NG | 37.7315 | -121.116 | 0 | 0 | 56135 |  |  | 1 | 3_1_Generator (generators) match on plant and gen IDs Step 1a: Exact match
6427 | CA | Ripon Generation Station | 56135 | 2 | 2 | 60.35 | Pipeline Natural Gas | 37.7315 | -121.116 | OPR | 2006-05-03T00:00:00 | 0 | 2 | 2 | CA | Ripon Generation Station | 56135 | 2 | 60.5 |  | GT | NG | 37.7315 | -121.116 | 0 | 0 | 56135 |  |  | 2 | 3_1_Generator (generators) match on plant and gen IDs Step 1a: Exact match
6428 | CA | Riverside Energy Resource Center | 56143 | 1 | 1 | 50 | Pipeline Natural Gas | 33.9636 | -117.4528 | OPR | 2006-03-20T00:00:00 | 0 | 1 | 1 | CA | Riverside Energy Resource Center | 56143 | 1 | 50 |  | GT | NG | 33.9636 | -117.4528 | 0 | 0 | 56143 |  |  | 1 | 3_1_Generator (generators) match on plant and gen IDs Step 1a: Exact match
6429 | CA | Riverside Energy Resource Center | 56143 | 2 | 2 | 50 | Pipeline Natural Gas | 33.9636 | -117.4528 | OPR | 2006-03-28T00:00:00 | 0 | 2 | 2 | CA | Riverside Energy Resource Center | 56143 | 2 | 50 |  | GT | NG | 33.9636 | -117.4528 | 0 | 0 | 56143 |  |  | 2 | 3_1_Generator (generators) match on plant and gen IDs Step 1a: Exact match
6430 | CA | Riverside Energy Resource Center | 56143 | 3 | 3 | 50 | Pipeline Natural Gas | 33.9636 | -117.4528 | OPR | 2011-01-27T00:00:00 | 0 | 3 | 3 | CA | Riverside Energy Resource Center | 56143 | 3 | 48 |  | GT | NG | 33.9636 | -117.4528 | 0 | 0 | 56143 |  |  | 3 | 3_1_Generator (generators) match on plant and gen IDs Step 1a: Exact match
6431 | CA | Riverside Energy Resource Center | 56143 | 4 | 4 | 50 | Pipeline Natural Gas | 33.9636 | -117.4528 | OPR | 2010-10-28T00:00:00 | 0 | 4 | 4 | CA | Riverside Energy Resource Center | 56143 | 4 | 48 |  | GT | NG | 33.9636 | -117.4528 | 0 | 0 | 56143 |  |  | 4 | 3_1_Generator (generators) match on plant and gen IDs Step 1a: Exact match
6432 | GA | McIntosh Combined Cycle Facility | 56150 | 10A | 10ST | 281.9 | Pipeline Natural Gas | 32.3478 | -81.1828 | OPR | 2005-04-05T00:00:00 | 0 | 10A | 10ST | GA | McIntosh Combined Cycle Facility | 56150 | 10ST | 281.9 | 10A | CA | NG | 32.3478 | -81.1817 | 0 | 0 | 56150 | 10A | 10ST | 10ST | 3_1_Generator (generators) match on plant and gen IDs Step 1a: Exact match | 6_1_EnviroAssoc (boilers and generators) match on plant, boiler, and gen IDs Step 2a: Exact match
6433 | GA | McIntosh Combined Cycle Facility | 56150 | 10A | C10A | 203.2 | Pipeline Natural Gas | 32.3478 | -81.1828 | OPR | 2005-04-05T00:00:00 | 0 | 10A | C10A | GA | McIntosh Combined Cycle Facility | 56150 | C10A | 203.2 |  | CT | NG | 32.3478 | -81.1817 | 0 | 0 | 56150 |  |  | C10A | 3_1_Generator (generators) match on plant and gen IDs Step 1a: Exact match
6434 | GA | McIntosh Combined Cycle Facility | 56150 | 10B | 10ST | 281.9 | Pipeline Natural Gas | 32.3478 | -81.1828 | OPR | 2005-04-06T00:00:00 | 0 | 10B | 10ST | GA | McIntosh Combined Cycle Facility | 56150 | 10ST | 281.9 | 10B | CA | NG | 32.3478 | -81.1817 | 0 | 0 | 56150 | 10B | 10ST | 10ST | 3_1_Generator (generators) match on plant and gen IDs Step 1a: Exact match | 6_1_EnviroAssoc (boilers and generators) match on plant, boiler, and gen IDs Step 2a: Exact match
6435 | GA | McIntosh Combined Cycle Facility | 56150 | 10B | C10B | 203.2 | Pipeline Natural Gas | 32.3478 | -81.1828 | OPR | 2005-04-06T00:00:00 | 0 | 10B | C10B | GA | McIntosh Combined Cycle Facility | 56150 | C10B | 203.2 |  | CT | NG | 32.3478 | -81.1817 | 0 | 0 | 56150 |  |  | C10B | 3_1_Generator (generators) match on plant and gen IDs Step 1a: Exact match
6436 | GA | McIntosh Combined Cycle Facility | 56150 | 11A | 11ST | 281.9 | Pipeline Natural Gas | 32.3478 | -81.1828 | OPR | 2005-04-06T00:00:00 | 0 | 11A | 11ST | GA | McIntosh Combined Cycle Facility | 56150 | 11ST | 281.9 | 11A | CA | NG | 32.3478 | -81.1817 | 0 | 0 | 56150 | 11A | 11ST | 11ST | 3_1_Generator (generators) match on plant and gen IDs Step 1a: Exact match | 6_1_EnviroAssoc (boilers and generators) match on plant, boiler, and gen IDs Step 2a: Exact match
6437 | GA | McIntosh Combined Cycle Facility | 56150 | 11A | C11A | 203.2 | Pipeline Natural Gas | 32.3478 | -81.1828 | OPR | 2005-04-06T00:00:00 | 0 | 11A | C11A | GA | McIntosh Combined Cycle Facility | 56150 | C11A | 203.2 |  | CT | NG | 32.3478 | -81.1817 | 0 | 0 | 56150 |  |  | C11A | 3_1_Generator (generators) match on plant and gen IDs Step 1a: Exact match
6438 | GA | McIntosh Combined Cycle Facility | 56150 | 11B | 11ST | 281.9 | Pipeline Natural Gas | 32.3478 | -81.1828 | OPR | 2005-04-05T00:00:00 | 0 | 11B | 11ST | GA | McIntosh Combined Cycle Facility | 56150 | 11ST | 281.9 | 11B | CA | NG | 32.3478 | -81.1817 | 0 | 0 | 56150 | 11B | 11ST | 11ST | 3_1_Generator (generators) match on plant and gen IDs Step 1a: Exact match | 6_1_EnviroAssoc (boilers and generators) match on plant, boiler, and gen IDs Step 2a: Exact match
6439 | GA | McIntosh Combined Cycle Facility | 56150 | 11B | C11B | 203.2 | Pipeline Natural Gas | 32.3478 | -81.1828 | OPR | 2005-04-05T00:00:00 | 0 | 11B | C11B | GA | McIntosh Combined Cycle Facility | 56150 | C11B | 203.2 |  | CT | NG | 32.3478 | -81.1817 | 0 | 0 | 56150 |  |  | C11B | 3_1_Generator (generators) match on plant and gen IDs Step 1a: Exact match
6440 | MO | South Harper Peaking Facility | 56151 | 1 | 01 | 113.8 | Pipeline Natural Gas | 38.6803 | -94.4824 | OPR | 2005-07-08T00:00:00 | 0 | 1 | 1 | MO | South Harper | 56151 | GT1 | 117 |  | GT | NG | 38.6803 | -94.4824 | 0 | 0 | 56151 |  |  | 1 | 3_1_Generator (generators) match on plant and gen IDs Step 1d: Modify IDs; remove leading letters
6441 | MO | South Harper Peaking Facility | 56151 | 2 | 02 | 113.8 | Pipeline Natural Gas | 38.6803 | -94.4824 | OPR | 2005-06-23T00:00:00 | 0 | 2 | 2 | MO | South Harper | 56151 | GT2 | 117 |  | GT | NG | 38.6803 | -94.4824 | 0 | 0 | 56151 |  |  | 2 | 3_1_Generator (generators) match on plant and gen IDs Step 1d: Modify IDs; remove leading letters
6442 | MO | South Harper Peaking Facility | 56151 | 3 | 03 | 113.8 | Pipeline Natural Gas | 38.6803 | -94.4824 | OPR | 2005-06-17T00:00:00 | 0 | 3 | 3 | MO | South Harper | 56151 | GT3 | 117 |  | GT | NG | 38.6803 | -94.4824 | 0 | 0 | 56151 |  |  | 3 | 3_1_Generator (generators) match on plant and gen IDs Step 1d: Modify IDs; remove leading letters
6443 | MN | Faribault Energy Park | 56164 | EU006 | EU01 | 212.5 | Pipeline Natural Gas | 44.3353 | -93.2894 | OPR | 2005-04-15T00:00:00 | 0 | EU006 | EU01 | MN | Faribault Energy Park | 56164 | EU01 | 212.5 |  | CT | NG | 44.3356 | -93.2906 | 0 | 0 | 56164 |  |  | EU01 | 3_1_Generator (generators) match on plant and gen IDs Step 1a: Exact match
6444 | MN | Faribault Energy Park | 56164 | EU006 | HRSG | 122 | Pipeline Natural Gas | 44.3353 | -93.2894 | OPR | 2005-04-15T00:00:00 | 0 | EU006 | HRSG | MN | Faribault Energy Park | 56164 | HRSG | 122 |  | CA | NG | 44.3356 | -93.2906 | 0 | 0 | 56164 |  |  | HRSG | 3_1_Generator (generators) match on plant and gen IDs Step 1a: Exact match
6445 | WI | Sheboygan Falls Energy Facility | 56166 | 1 | 1 | 170 | Pipeline Natural Gas | 43.7519 | -87.8783 | OPR | 2005-05-05T00:00:00 | 0 | 1 | 1 | WI | Sheboygan Falls | 56166 | 1 | 173.4 |  | GT | NG | 43.7518 | -87.8781 | 0 | 0 | 56166 |  |  | 1 | 3_1_Generator (generators) match on plant and gen IDs Step 1a: Exact match
6446 | WI | Sheboygan Falls Energy Facility | 56166 | 2 | 2 | 170 | Pipeline Natural Gas | 43.7519 | -87.8783 | OPR | 2005-05-15T00:00:00 | 0 | 2 | 2 | WI | Sheboygan Falls | 56166 | 2 | 173.4 |  | GT | NG | 43.7518 | -87.8781 | 0 | 0 | 56166 |  |  | 2 | 3_1_Generator (generators) match on plant and gen IDs Step 1a: Exact match
6447 | UT | Nebo Power Station | 56177 | U1 | GT1 | 65 | Pipeline Natural Gas | 40.0614 | -111.7294 | OPR | 2004-06-17T00:00:00 | 0 | U1 | GT1 | UT | Nebo Power Station | 56177 | GT1 | 65 |  | CT | NG | 40.0614 | -111.7294 | 0 | 0 | 56177 |  |  | GT1 | 3_1_Generator (generators) match on plant and gen IDs Step 1a: Exact match
6448 | UT | Nebo Power Station | 56177 | U1 | ST1 | 75 | Pipeline Natural Gas | 40.0614 | -111.7294 | OPR | 2004-06-17T00:00:00 | 0 | U1 | ST1 | UT | Nebo Power Station | 56177 | ST1 | 75 |  | CA | NG | 40.0614 | -111.7294 | 0 | 0 | 56177 |  |  | ST1 | 3_1_Generator (generators) match on plant and gen IDs Step 1a: Exact match
6449 | NY | Pinelawn Power | 56188 | 00001 | CTG | 50 | Pipeline Natural Gas | 40.7358 | -73.3881 | OPR | 2005-06-14T00:00:00 | 0 | 00001 | CTG | NY | Pinelawn Power LLC | 56188 | CTG | 50 |  | CT | NG | 40.7366 | -73.3884 | 0 | 0 | 56188 |  |  | CTG | 3_1_Generator (generators) match on plant and gen IDs Step 1a: Exact match
6450 | NY | Pinelawn Power | 56188 | 00001 | STG | 32 | Pipeline Natural Gas | 40.7358 | -73.3881 | OPR | 2005-06-14T00:00:00 | 0 | 00001 | STG | NY | Pinelawn Power LLC | 56188 | STG | 32 | 001 | CA | NG | 40.7366 | -73.3884 | 0 | 0 | 56188 | 1 | STG | STG | 3_1_Generator (generators) match on plant and gen IDs Step 1a: Exact match | 6_1_EnviroAssoc (boilers and generators) match on plant, boiler, and gen IDs Step 2c: Modify IDs; convert to numeric
6451 | CT | Waterside Power, LLC | 56189 | 4 | 4 | 23.2 | Diesel Oil | 41.0372 | -73.5564 | OPR | 2004-05-20T00:00:00 | 0 | 4 | 4 | CT | Waterside Power, LLC | 56189 | 4 | 23.2 |  | GT | DFO | 41.0372 | -73.5564 | 0 | 0 | 56189 |  |  | 4 | 3_1_Generator (generators) match on plant and gen IDs Step 1a: Exact match
6452 | CT | Waterside Power, LLC | 56189 | 5 | 5 | 23.2 | Diesel Oil | 41.0372 | -73.5564 | OPR | 2004-05-20T00:00:00 | 0 | 5 | 5 | CT | Waterside Power, LLC | 56189 | 5 | 23.2 |  | GT | DFO | 41.0372 | -73.5564 | 0 | 0 | 56189 |  |  | 5 | 3_1_Generator (generators) match on plant and gen IDs Step 1a: Exact match
6453 | CT | Waterside Power, LLC | 56189 | 7 | 7 | 23.2 | Diesel Oil | 41.0372 | -73.5564 | OPR | 2006-05-22T00:00:00 | 0 | 7 | 7 | CT | Waterside Power, LLC | 56189 | 7 | 23.2 |  | GT | DFO | 41.0372 | -73.5564 | 0 | 0 | 56189 |  |  | 7 | 3_1_Generator (generators) match on plant and gen IDs Step 1a: Exact match
6454 | NY | Poletti 500 MW CC | 56196 | CTG7A | CA01 | 188 | Pipeline Natural Gas | 40.7881 | -73.9056 | OPR | 2005-12-31T00:00:00 | 0 | CTG7A | CA01 | NY | Zeltmann | 56196 | CA01 | 188 | 7A | CA | NG | 40.7889 | -73.9069 | 0 | 0 | 56196 | 7A | 1 | CA01 | 3_1_Generator (generators) match on plant and gen IDs Step 1a: Exact match | 6_1_EnviroAssoc (boilers and generators) match on plant, boiler, and gen IDs Step 2d: Modify IDs; remove leading letters
6455 | NY | Poletti 500 MW CC | 56196 | CTG7A | CT01 | 170 | Pipeline Natural Gas | 40.7881 | -73.9056 | OPR | 2005-12-31T00:00:00 | 0 | CTG7A | CT01 | NY | Zeltmann | 56196 | CT01 | 170 |  | CT | NG | 40.7889 | -73.9069 | 0 | 0 | 56196 |  |  | CT01 | 3_1_Generator (generators) match on plant and gen IDs Step 1a: Exact match
6456 | NY | Poletti 500 MW CC | 56196 | CTG7B | CA01 | 188 | Pipeline Natural Gas | 40.7881 | -73.9056 | OPR | 2005-12-31T00:00:00 | 0 | CTG7B | CA01 | NY | Zeltmann | 56196 | CA01 | 188 | 7B | CA | NG | 40.7889 | -73.9069 | 0 | 0 | 56196 | 7B | 1 | CA01 | 3_1_Generator (generators) match on plant and gen IDs Step 1a: Exact match | 6_1_EnviroAssoc (boilers and generators) match on plant, boiler, and gen IDs Step 2d: Modify IDs; remove leading letters
6457 | NY | Poletti 500 MW CC | 56196 | CTG7B | CT02 | 170 | Pipeline Natural Gas | 40.7881 | -73.9056 | OPR | 2005-12-31T00:00:00 | 0 | CTG7B | CT02 | NY | Zeltmann | 56196 | CT02 | 170 |  | CT | NG | 40.7889 | -73.9069 | 0 | 0 | 56196 |  |  | CT02 | 3_1_Generator (generators) match on plant and gen IDs Step 1a: Exact match
6458 | NV | TS Power Plant | 56224 | 001 | 001 | 242 | Coal | 40.7458 | -116.5297 | OPR | 2007-11-19T00:00:00 | 0 | 001 | 001 | NV | TS Power Plant | 56224 | 001 | 242 |  | ST | SUB | 40.7461 | -116.5297 | 0 | 0 | 56224 |  |  | 001 | 3_1_Generator (generators) match on plant and gen IDs Step 1a: Exact match
6459 | OR | Port Westward | 56227 | PWEU1 | 1 | 312 | Natural Gas | 46.1792 | -123.1717 | OPR | 2007-06-12T00:00:00 | 0 | PWEU1 | 1 | OR | Port Westward | 56227 | 1 | 312 |  | CT | NG | 46.1789 | -123.172 | 0 | 0 | 56227 |  |  | 1 | 3_1_Generator (generators) match on plant and gen IDs Step 1a: Exact match
6460 | OR | Port Westward | 56227 | PWEU1 | 2 | 171 | Natural Gas | 46.1792 | -123.1717 | OPR | 2007-06-12T00:00:00 | 0 | PWEU1 | 2 | OR | Port Westward | 56227 | 2 | 171 | HRSG01 | CA | NG | 46.1789 | -123.172 | 0 | 0 | 56227 | 1 | 2 | 2 | 3_1_Generator (generators) match on plant and gen IDs Step 1a: Exact match | 6_1_EnviroAssoc (boilers and generators) match on plant, boiler, and gen IDs Step 2d: Modify IDs; remove leading letters
6461 | CA | Miramar Energy Facility | 56232 | 1 | 1 | 53 | Pipeline Natural Gas | 32.8769 | -117.1664 | OPR | 2005-04-04T00:00:00 | 0 | 1 | 1 | CA | Miramar Energy Facility | 56232 | 1 | 53 |  | GT | NG | 32.8769 | -117.1664 | 0 | 0 | 56232 |  |  | 1 | 3_1_Generator (generators) match on plant and gen IDs Step 1a: Exact match
6462 | CA | Miramar Energy Facility | 56232 | 2 | 2 | 53 | Pipeline Natural Gas | 32.8769 | -117.1664 | OPR | 2009-05-16T00:00:00 | 0 | 2 | 2 | CA | Miramar Energy Facility | 56232 | 2 | 53 |  | GT | NG | 32.8769 | -117.1664 | 0 | 0 | 56232 |  |  | 2 | 3_1_Generator (generators) match on plant and gen IDs Step 1a: Exact match
6463 | NY | Caithness Long Island Energy Center | 56234 | 0001 | CT01 | 196.2 | Pipeline Natural Gas | 40.8142 | -72.9403 | OPR | 2009-04-17T00:00:00 | 0 | 0001 | CT01 | NY | Caithness Long Island Energy Center | 56234 | CT01 | 196.2 |  | CT | NG | 40.8142 | -72.9403 | 0 | 0 | 56234 |  |  | CT01 | 3_1_Generator (generators) match on plant and gen IDs Step 1a: Exact match
6464 | NY | Caithness Long Island Energy Center | 56234 | 0001 | ST01 | 152.7 | Pipeline Natural Gas | 40.8142 | -72.9403 | OPR | 2009-04-17T00:00:00 | 0 | 0001 | ST01 | NY | Caithness Long Island Energy Center | 56234 | ST01 | 152.7 | HRSG01 | CA | NG | 40.8142 | -72.9403 | 0 | 0 | 56234 | 1 | 1 | ST01 | 3_1_Generator (generators) match on plant and gen IDs Step 1a: Exact match | 6_1_EnviroAssoc (boilers and generators) match on plant, boiler, and gen IDs Step 2d: Modify IDs; remove leading letters
6465 | UT | Lake Side Power Plant | 56237 | CT01 | CT01 | 182.7 | Pipeline Natural Gas | 40.3311 | -111.7547 | OPR | 2007-05-25T00:00:00 | 0 | CT01 | CT01 | UT | Lake Side Power Plant | 56237 | CT01 | 182.7 |  | CT | NG | 40.3317 | -111.7542 | 0 | 0 | 56237 |  |  | CT01 | 3_1_Generator (generators) match on plant and gen IDs Step 1a: Exact match
6466 | UT | Lake Side Power Plant | 56237 | CT01 | ST01 | 225.9 | Pipeline Natural Gas | 40.3311 | -111.7547 | OPR | 2007-05-25T00:00:00 | 0 | CT01 | ST01 | UT | Lake Side Power Plant | 56237 | ST01 | 225.9 | HRSG01 | CA | NG | 40.3317 | -111.7542 | 0 | 0 | 56237 | 1 | 1 | ST01 | 3_1_Generator (generators) match on plant and gen IDs Step 1a: Exact match | 6_1_EnviroAssoc (boilers and generators) match on plant, boiler, and gen IDs Step 2d: Modify IDs; remove leading letters
6467 | UT | Lake Side Power Plant | 56237 | CT02 | CT02 | 182.7 | Pipeline Natural Gas | 40.3311 | -111.7547 | OPR | 2007-06-02T00:00:00 | 0 | CT02 | CT02 | UT | Lake Side Power Plant | 56237 | CT02 | 182.7 |  | CT | NG | 40.3317 | -111.7542 | 0 | 0 | 56237 |  |  | CT02 | 3_1_Generator (generators) match on plant and gen IDs Step 1a: Exact match
6468 | UT | Lake Side Power Plant | 56237 | CT02 | ST01 | 225.9 | Pipeline Natural Gas | 40.3311 | -111.7547 | OPR | 2007-06-02T00:00:00 | 0 | CT02 | ST01 | UT | Lake Side Power Plant | 56237 | ST01 | 225.9 | HRSG02 | CA | NG | 40.3317 | -111.7542 | 0 | 0 | 56237 | 2 | 1 | ST01 | 3_1_Generator (generators) match on plant and gen IDs Step 1a: Exact match | 6_1_EnviroAssoc (boilers and generators) match on plant, boiler, and gen IDs Step 2d: Modify IDs; remove leading letters
6469 | UT | Lake Side Power Plant | 56237 | CT03 | CT21 | 185.4 | Pipeline Natural Gas | 40.3311 | -111.7547 | OPR | 2014-01-22T00:00:00 | 0 | CT03 | CT21 | UT | Lake Side Power Plant | 56237 | CT21 | 185.4 |  | CT | NG | 40.3317 | -111.7542 | 0 | 0 | 56237 |  |  | CT21 | 3_1_Generator (generators) match on plant and gen IDs Step 1a: Exact match
6470 | UT | Lake Side Power Plant | 56237 | CT03 | ST2 | 284.4 | Pipeline Natural Gas | 40.3311 | -111.7547 | OPR | 2014-01-22T00:00:00 | 0 | CT03 | ST2 | UT | Lake Side Power Plant | 56237 | ST2 | 284.4 |  | CA | NG | 40.3317 | -111.7542 | 0 | 0 | 56237 |  |  | ST2 | 3_1_Generator (generators) match on plant and gen IDs Step 1a: Exact match
6471 | UT | Lake Side Power Plant | 56237 | CT04 | CT22 | 185.4 | Pipeline Natural Gas | 40.3311 | -111.7547 | OPR | 2014-01-31T00:00:00 | 0 | CT04 | CT22 | UT | Lake Side Power Plant | 56237 | CT22 | 185.4 |  | CT | NG | 40.3317 | -111.7542 | 0 | 0 | 56237 |  |  | CT22 | 3_1_Generator (generators) match on plant and gen IDs Step 1a: Exact match
6472 | UT | Lake Side Power Plant | 56237 | CT04 | ST2 | 284.4 | Pipeline Natural Gas | 40.3311 | -111.7547 | OPR | 2014-01-31T00:00:00 | 0 | CT04 | ST2 | UT | Lake Side Power Plant | 56237 | ST2 | 284.4 |  | CA | NG | 40.3317 | -111.7542 | 0 | 0 | 56237 |  |  | ST2 | 3_1_Generator (generators) match on plant and gen IDs Step 1a: Exact match
6473 | SD | Groton Generating Station | 56238 | CT001 | GT01 | 93.5 | Pipeline Natural Gas | 45.3718 | -98.1032 | OPR | 2006-06-22T00:00:00 | 0 | CT001 | GT01 | SD | Groton Generation Station | 56238 | GT01 | 108.2 |  | GT | NG | 45.3735 | -98.0987 | 0 | 0 | 56238 |  |  | GT01 | 3_1_Generator (generators) match on plant and gen IDs Step 1a: Exact match
6474 | SD | Groton Generating Station | 56238 | CT002 | GT02 | 95 | Pipeline Natural Gas | 45.3718 | -98.1032 | OPR | 2008-05-20T00:00:00 | 0 | CT002 | GT02 | SD | Groton Generation Station | 56238 | GT02 | 108.2 |  | GT | NG | 45.3735 | -98.0987 | 0 | 0 | 56238 |  |  | GT02 | 3_1_Generator (generators) match on plant and gen IDs Step 1a: Exact match
6475 | CA | Malaga Power | 56239 | GT-1 | GT-1 | 60.5 | Pipeline Natural Gas | 36.6894 | -119.7399 | OPR | 2005-02-01T00:00:00 | 0 | GT-1 | GT-1 | CA | Malaga Power LLC | 56239 | GT-1 | 60.5 |  | GT | NG | 36.6896 | -119.7399 | 0 | 0 | 56239 |  |  | GT-1 | 3_1_Generator (generators) match on plant and gen IDs Step 1a: Exact match
6476 | CA | Malaga Power | 56239 | GT-2 | GT-2 | 60.5 | Pipeline Natural Gas | 36.6894 | -119.7399 | OPR | 2005-02-01T00:00:00 | 0 | GT-2 | GT-2 | CA | Malaga Power LLC | 56239 | GT-2 | 60.5 |  | GT | NG | 36.6896 | -119.7399 | 0 | 0 | 56239 |  |  | GT-2 | 3_1_Generator (generators) match on plant and gen IDs Step 1a: Exact match
6477 | MN | Cannon Falls Energy Center | 56241 | CT-01 | UNT1 | 173.4 | Pipeline Natural Gas | 44.5364 | -92.9147 | OPR | 2008-03-02T00:00:00 | 0 | CT-01 | UNT1 | MN | Cannon Falls Energy Center | 56241 | UNT1 | 173.4 |  | GT | NG | 44.5367 | -92.9155 | 0 | 0 | 56241 |  |  | UNT1 | 3_1_Generator (generators) match on plant and gen IDs Step 1a: Exact match
6478 | MN | Cannon Falls Energy Center | 56241 | CT-02 | UNT2 | 173.4 | Pipeline Natural Gas | 44.5364 | -92.9147 | OPR | 2008-03-18T00:00:00 | 0 | CT-02 | UNT2 | MN | Cannon Falls Energy Center | 56241 | UNT2 | 173.4 |  | GT | NG | 44.5367 | -92.9155 | 0 | 0 | 56241 |  |  | UNT2 | 3_1_Generator (generators) match on plant and gen IDs Step 1a: Exact match
6479 | NC | NCEMC Anson Plant | 56249 | ES1-A | 1 | 61.9 | Pipeline Natural Gas | 34.9708 | -79.9208 | OPR | 2007-01-11T00:00:00 | 0 | ES1-A | 1 | NC | Anson County Generation Facility | 56249 | 1 | 57.3 |  | GT | NG | 34.9687 | -79.9217 | 0 | 0 | 56249 |  |  | 1 | 3_1_Generator (generators) match on plant and gen IDs Step 1a: Exact match
6480 | NC | NCEMC Anson Plant | 56249 | ES1-B | 1 | 61.9 | Pipeline Natural Gas | 34.9708 | -79.9208 | OPR | 2007-01-11T00:00:00 | 0 | ES1-B | 1 | NC | Anson County Generation Facility | 56249 | 1 | 57.3 |  | GT | NG | 34.9687 | -79.9217 | 0 | 0 | 56249 |  |  | 1 | 3_1_Generator (generators) match on plant and gen IDs Step 1a: Exact match
6481 | NC | NCEMC Anson Plant | 56249 | ES2-A | 2 | 61.9 | Pipeline Natural Gas | 34.9708 | -79.9208 | OPR | 2007-01-14T00:00:00 | 0 | ES2-A | 2 | NC | Anson County Generation Facility | 56249 | 2 | 57.3 |  | GT | NG | 34.9687 | -79.9217 | 0 | 0 | 56249 |  |  | 2 | 3_1_Generator (generators) match on plant and gen IDs Step 1a: Exact match
6482 | NC | NCEMC Anson Plant | 56249 | ES2-B | 2 | 61.9 | Pipeline Natural Gas | 34.9708 | -79.9208 | OPR | 2007-01-14T00:00:00 | 0 | ES2-B | 2 | NC | Anson County Generation Facility | 56249 | 2 | 57.3 |  | GT | NG | 34.9687 | -79.9217 | 0 | 0 | 56249 |  |  | 2 | 3_1_Generator (generators) match on plant and gen IDs Step 1a: Exact match
6483 | NC | NCEMC Anson Plant | 56249 | ES3-A | 3 | 61.9 | Pipeline Natural Gas | 34.9708 | -79.9208 | OPR | 2007-01-27T00:00:00 | 0 | ES3-A | 3 | NC | Anson County Generation Facility | 56249 | 3 | 57.3 |  | GT | NG | 34.9687 | -79.9217 | 0 | 0 | 56249 |  |  | 3 | 3_1_Generator (generators) match on plant and gen IDs Step 1a: Exact match
6484 | NC | NCEMC Anson Plant | 56249 | ES3-B | 3 | 61.9 | Pipeline Natural Gas | 34.9708 | -79.9208 | OPR | 2007-01-27T00:00:00 | 0 | ES3-B | 3 | NC | Anson County Generation Facility | 56249 | 3 | 57.3 |  | GT | NG | 34.9687 | -79.9217 | 0 | 0 | 56249 |  |  | 3 | 3_1_Generator (generators) match on plant and gen IDs Step 1a: Exact match
6485 | NC | NCEMC Anson Plant | 56249 | ES4-A | 4 | 61.9 | Pipeline Natural Gas | 34.9708 | -79.9208 | OPR | 2007-02-06T00:00:00 | 0 | ES4-A | 4 | NC | Anson County Generation Facility | 56249 | 4 | 57.3 |  | GT | NG | 34.9687 | -79.9217 | 0 | 0 | 56249 |  |  | 4 | 3_1_Generator (generators) match on plant and gen IDs Step 1a: Exact match
6486 | NC | NCEMC Anson Plant | 56249 | ES4-B | 4 | 61.9 | Pipeline Natural Gas | 34.9708 | -79.9208 | OPR | 2007-02-07T00:00:00 | 0 | ES4-B | 4 | NC | Anson County Generation Facility | 56249 | 4 | 57.3 |  | GT | NG | 34.9687 | -79.9217 | 0 | 0 | 56249 |  |  | 4 | 3_1_Generator (generators) match on plant and gen IDs Step 1a: Exact match
6487 | NC | NCEMC Anson Plant | 56249 | ES5-A | 5 | 61.9 | Pipeline Natural Gas | 34.9708 | -79.9208 | OPR | 2007-03-23T00:00:00 | 0 | ES5-A | 5 | NC | Anson County Generation Facility | 56249 | 5 | 57.3 |  | GT | NG | 34.9687 | -79.9217 | 0 | 0 | 56249 |  |  | 5 | 3_1_Generator (generators) match on plant and gen IDs Step 1a: Exact match
6488 | NC | NCEMC Anson Plant | 56249 | ES5-B | 5 | 61.9 | Pipeline Natural Gas | 34.9708 | -79.9208 | OPR | 2007-03-23T00:00:00 | 0 | ES5-B | 5 | NC | Anson County Generation Facility | 56249 | 5 | 57.3 |  | GT | NG | 34.9687 | -79.9217 | 0 | 0 | 56249 |  |  | 5 | 3_1_Generator (generators) match on plant and gen IDs Step 1a: Exact match
6489 | NC | NCEMC Anson Plant | 56249 | ES6-A | 6 | 61.9 | Pipeline Natural Gas | 34.9708 | -79.9208 | OPR | 2007-04-17T00:00:00 | 0 | ES6-A | 6 | NC | Anson County Generation Facility | 56249 | 6 | 57.3 |  | GT | NG | 34.9687 | -79.9217 | 0 | 0 | 56249 |  |  | 6 | 3_1_Generator (generators) match on plant and gen IDs Step 1a: Exact match
6490 | NC | NCEMC Anson Plant | 56249 | ES6-B | 6 | 61.9 | Pipeline Natural Gas | 34.9708 | -79.9208 | OPR | 2007-04-17T00:00:00 | 0 | ES6-B | 6 | NC | Anson County Generation Facility | 56249 | 6 | 57.3 |  | GT | NG | 34.9687 | -79.9217 | 0 | 0 | 56249 |  |  | 6 | 3_1_Generator (generators) match on plant and gen IDs Step 1a: Exact match
6491 | UT | Millcreek Power | 56253 | MC-1 | MC1 | 40 | Pipeline Natural Gas | 37.1124 | -113.5155 | OPR | 2006-04-03T00:00:00 | 0 | MC-1 | MC1 | UT | Millcreek Power Generation | 56253 | MC1 | 40 |  | GT | NG | 37.1121 | -113.5166 | 0 | 0 | 56253 |  |  | MC1 | 3_1_Generator (generators) match on plant and gen IDs Step 1a: Exact match
6492 | UT | Millcreek Power | 56253 | MC-2 | MC2 | 40 | Pipeline Natural Gas | 37.1124 | -113.5155 | OPR | 2010-03-30T00:00:00 | 0 | MC-2 | MC2 | UT | Millcreek Power Generation | 56253 | MC2 | 40 |  | GT | NG | 37.1121 | -113.5166 | 0 | 0 | 56253 |  |  | MC2 | 3_1_Generator (generators) match on plant and gen IDs Step 1a: Exact match
6493 | NY | Empire Generating Co, LLC | 56259 | CT-1 | CT11 | 179 | Pipeline Natural Gas | 42.6296 | -73.749 | OPR | 2010-05-26T00:00:00 | 0 | CT-1 | CT11 | NY | Empire Generating Co LLC | 56259 | CT11 | 179 |  | CT | NG | 42.6252 | -73.75 | 0 | 0 | 56259 |  |  | CT11 | 3_1_Generator (generators) match on plant and gen IDs Step 1a: Exact match
6494 | NY | Empire Generating Co, LLC | 56259 | CT-1 | ST13 | 295.7 | Pipeline Natural Gas | 42.6296 | -73.749 | OPR | 2010-05-26T00:00:00 | 0 | CT-1 | ST13 | NY | Empire Generating Co LLC | 56259 | ST13 | 295.7 |  | CA | NG | 42.6252 | -73.75 | 0 | 0 | 56259 |  |  | ST13 | 3_1_Generator (generators) match on plant and gen IDs Step 1a: Exact match
6495 | NY | Empire Generating Co, LLC | 56259 | CT-2 | CT12 | 179 | Pipeline Natural Gas | 42.6296 | -73.749 | OPR | 2010-06-03T00:00:00 | 0 | CT-2 | CT12 | NY | Empire Generating Co LLC | 56259 | CT12 | 179 |  | CT | NG | 42.6252 | -73.75 | 0 | 0 | 56259 |  |  | CT12 | 3_1_Generator (generators) match on plant and gen IDs Step 1a: Exact match
6496 | NY | Empire Generating Co, LLC | 56259 | CT-2 | ST13 | 295.7 | Pipeline Natural Gas | 42.6296 | -73.749 | OPR | 2010-06-03T00:00:00 | 0 | CT-2 | ST13 | NY | Empire Generating Co LLC | 56259 | ST13 | 295.7 |  | CA | NG | 42.6252 | -73.75 | 0 | 0 | 56259 |  |  | ST13 | 3_1_Generator (generators) match on plant and gen IDs Step 1a: Exact match
6497 | LA | Hargis-Hebert Electric Generating Statio | 56283 | U-1 | U-1 | 60.5 | Pipeline Natural Gas | 30.1694 | -91.9923 | OPR | 2006-04-27T00:00:00 | 0 | U-1 | U-1 | LA | Hargis-Hebert Electric Generating | 56283 | U-1 | 50.4 |  | GT | NG | 30.1694 | -91.9923 | 0 | 0 | 56283 |  |  | U-1 | 3_1_Generator (generators) match on plant and gen IDs Step 1a: Exact match
6498 | LA | Hargis-Hebert Electric Generating Statio | 56283 | U-2 | U-2 | 60.5 | Pipeline Natural Gas | 30.1694 | -91.9923 | OPR | 2006-04-18T00:00:00 | 0 | U-2 | U-2 | LA | Hargis-Hebert Electric Generating | 56283 | U-2 | 50.4 |  | GT | NG | 30.1694 | -91.9923 | 0 | 0 | 56283 |  |  | U-2 | 3_1_Generator (generators) match on plant and gen IDs Step 1a: Exact match
6499 | NC | NCEMC Hamlet Plant | 56292 | ES1-A | 1 | 61.9 | Pipeline Natural Gas | 34.8422 | -79.7367 | OPR | 2007-08-29T00:00:00 | 0 | ES1-A | 1 | NC | Hamlet Generating Facility | 56292 | ES1 | 57.3 |  | GT | NG | 34.8423 | -79.7361 | 0 | 0 | 56292 |  |  | 1 | 3_1_Generator (generators) match on plant and gen IDs Step 1d: Modify IDs; remove leading letters
6500 | NC | NCEMC Hamlet Plant | 56292 | ES1-B | 1 | 61.9 | Pipeline Natural Gas | 34.8422 | -79.7367 | OPR | 2007-08-29T00:00:00 | 0 | ES1-B | 1 | NC | Hamlet Generating Facility | 56292 | ES1 | 57.3 |  | GT | NG | 34.8423 | -79.7361 | 0 | 0 | 56292 |  |  | 1 | 3_1_Generator (generators) match on plant and gen IDs Step 1d: Modify IDs; remove leading letters
6501 | NC | NCEMC Hamlet Plant | 56292 | ES2-A | 2 | 61.9 | Pipeline Natural Gas | 34.8422 | -79.7367 | OPR | 2007-08-31T00:00:00 | 0 | ES2-A | 2 | NC | Hamlet Generating Facility | 56292 | ES2 | 57.3 |  | GT | NG | 34.8423 | -79.7361 | 0 | 0 | 56292 |  |  | 2 | 3_1_Generator (generators) match on plant and gen IDs Step 1d: Modify IDs; remove leading letters
6502 | NC | NCEMC Hamlet Plant | 56292 | ES2-B | 2 | 61.9 | Pipeline Natural Gas | 34.8422 | -79.7367 | OPR | 2007-09-03T00:00:00 | 0 | ES2-B | 2 | NC | Hamlet Generating Facility | 56292 | ES2 | 57.3 |  | GT | NG | 34.8423 | -79.7361 | 0 | 0 | 56292 |  |  | 2 | 3_1_Generator (generators) match on plant and gen IDs Step 1d: Modify IDs; remove leading letters
6503 | NC | NCEMC Hamlet Plant | 56292 | ES3-A | 3 | 61.9 | Pipeline Natural Gas | 34.8422 | -79.7367 | OPR | 2007-09-08T00:00:00 | 0 | ES3-A | 3 | NC | Hamlet Generating Facility | 56292 | ES3 | 57.3 |  | GT | NG | 34.8423 | -79.7361 | 0 | 0 | 56292 |  |  | 3 | 3_1_Generator (generators) match on plant and gen IDs Step 1d: Modify IDs; remove leading letters
6504 | NC | NCEMC Hamlet Plant | 56292 | ES3-B | 3 | 61.9 | Pipeline Natural Gas | 34.8422 | -79.7367 | OPR | 2007-09-08T00:00:00 | 0 | ES3-B | 3 | NC | Hamlet Generating Facility | 56292 | ES3 | 57.3 |  | GT | NG | 34.8423 | -79.7361 | 0 | 0 | 56292 |  |  | 3 | 3_1_Generator (generators) match on plant and gen IDs Step 1d: Modify IDs; remove leading letters
6505 | NC | NCEMC Hamlet Plant | 56292 | ES4-A | 4 | 61.9 | Pipeline Natural Gas | 34.8422 | -79.7367 | OPR | 2007-09-05T00:00:00 | 0 | ES4-A | 4 | NC | Hamlet Generating Facility | 56292 | ES4 | 57.3 |  | GT | NG | 34.8423 | -79.7361 | 0 | 0 | 56292 |  |  | 4 | 3_1_Generator (generators) match on plant and gen IDs Step 1d: Modify IDs; remove leading letters
6506 | NC | NCEMC Hamlet Plant | 56292 | ES4-B | 4 | 61.9 | Pipeline Natural Gas | 34.8422 | -79.7367 | OPR | 2007-09-05T00:00:00 | 0 | ES4-B | 4 | NC | Hamlet Generating Facility | 56292 | ES4 | 57.3 |  | GT | NG | 34.8423 | -79.7361 | 0 | 0 | 56292 |  |  | 4 | 3_1_Generator (generators) match on plant and gen IDs Step 1d: Modify IDs; remove leading letters
6507 | NC | NCEMC Hamlet Plant | 56292 | ES5-A | 5 | 61.9 | Pipeline Natural Gas | 34.8422 | -79.7367 | OPR | 2007-10-19T00:00:00 | 0 | ES5-A | 5 | NC | Hamlet Generating Facility | 56292 | ES5 | 57.3 |  | GT | NG | 34.8423 | -79.7361 | 0 | 0 | 56292 |  |  | 5 | 3_1_Generator (generators) match on plant and gen IDs Step 1d: Modify IDs; remove leading letters
6508 | NC | NCEMC Hamlet Plant | 56292 | ES5-B | 5 | 61.9 | Pipeline Natural Gas | 34.8422 | -79.7367 | OPR | 2007-10-19T00:00:00 | 0 | ES5-B | 5 | NC | Hamlet Generating Facility | 56292 | ES5 | 57.3 |  | GT | NG | 34.8423 | -79.7361 | 0 | 0 | 56292 |  |  | 5 | 3_1_Generator (generators) match on plant and gen IDs Step 1d: Modify IDs; remove leading letters
6509 | NC | NCEMC Hamlet Plant | 56292 | ES6-A | 6 | 61.9 | Pipeline Natural Gas | 34.8422 | -79.7367 | OPR | 2013-04-17T00:00:00 | 0 | ES6-A | 6 | NC | Hamlet Generating Facility | 56292 | ES6 | 57.3 |  | GT | NG | 34.8423 | -79.7361 | 0 | 0 | 56292 |  |  | 6 | 3_1_Generator (generators) match on plant and gen IDs Step 1d: Modify IDs; remove leading letters
6510 | NC | NCEMC Hamlet Plant | 56292 | ES6-B | 6 | 61.9 | Pipeline Natural Gas | 34.8422 | -79.7367 | OPR | 2013-04-17T00:00:00 | 0 | ES6-B | 6 | NC | Hamlet Generating Facility | 56292 | ES6 | 57.3 |  | GT | NG | 34.8423 | -79.7361 | 0 | 0 | 56292 |  |  | 6 | 3_1_Generator (generators) match on plant and gen IDs Step 1d: Modify IDs; remove leading letters
6511 | CA | Roseville Energy Park | 56298 | CT001 | 0001 | 42 | Pipeline Natural Gas | 38.7926 | -121.3823 | OPR | 2007-05-04T00:00:00 | 0 | CT001 | 0001 | CA | Roseville Energy Park | 56298 | 0001 | 40 |  | CT | NG | 38.7928 | -121.3811 | 0 | 0 | 56298 |  |  | 0001 | 3_1_Generator (generators) match on plant and gen IDs Step 1a: Exact match
6512 | CA | Roseville Energy Park | 56298 | CT001 | 0003 | 80 | Pipeline Natural Gas | 38.7926 | -121.3823 | OPR | 2007-05-04T00:00:00 | 0 | CT001 | 0003 | CA | Roseville Energy Park | 56298 | 0003 | 85 | HRSG1 | CA | NG | 38.7928 | -121.3811 | 0 | 0 | 56298 | 1 | 3 | 0003 | 3_1_Generator (generators) match on plant and gen IDs Step 1a: Exact match | 6_1_EnviroAssoc (boilers and generators) match on plant, boiler, and gen IDs Step 2d: Modify IDs; remove leading letters
6513 | CA | Roseville Energy Park | 56298 | CT002 | 0002 | 42 | Pipeline Natural Gas | 38.7926 | -121.3823 | OPR | 2007-05-04T00:00:00 | 0 | CT002 | 0002 | CA | Roseville Energy Park | 56298 | 0002 | 40 |  | CT | NG | 38.7928 | -121.3811 | 0 | 0 | 56298 |  |  | 0002 | 3_1_Generator (generators) match on plant and gen IDs Step 1a: Exact match
6514 | CA | Roseville Energy Park | 56298 | CT002 | 0003 | 80 | Pipeline Natural Gas | 38.7926 | -121.3823 | OPR | 2007-05-04T00:00:00 | 0 | CT002 | 0003 | CA | Roseville Energy Park | 56298 | 0003 | 85 | HRSG2 | CA | NG | 38.7928 | -121.3811 | 0 | 0 | 56298 | 2 | 3 | 0003 | 3_1_Generator (generators) match on plant and gen IDs Step 1a: Exact match | 6_1_EnviroAssoc (boilers and generators) match on plant, boiler, and gen IDs Step 2d: Modify IDs; remove leading letters
6515 | CA | Roseville Energy Park | 56298 | CT005 | 0004 | 30 | Pipeline Natural Gas | 38.7926 | -121.3823 | OPR | 2022-07-01T00:00:00 | 0 | CT005 | 0004 | CA | Roseville Energy Park | 56298 | 0004 | 30 |  | GT | NG | 38.7928 | -121.3811 | 0 | 0 | 56298 |  |  | 0004 | 3_1_Generator (generators) match on plant and gen IDs Step 1a: Exact match
6516 | CA | Roseville Energy Park | 56298 | CT006 | 0005 | 30 | Pipeline Natural Gas | 38.7926 | -121.3823 | OPR | 2022-07-02T00:00:00 | 0 | CT006 | 0005 | CA | Roseville Energy Park | 56298 | 0005 | 30 |  | GT | NG | 38.7928 | -121.3811 | 0 | 0 | 56298 |  |  | 0005 | 3_1_Generator (generators) match on plant and gen IDs Step 1a: Exact match
6517 | WY | Wygen II | 56319 | 001 | 0001 | 100 | Coal | 44.2911 | -105.3815 | OPR | 2007-10-19T00:00:00 | 0 | 001 | 0001 | WY | Wygen 2 | 56319 | 0001 | 95 | 1 | ST | SUB | 44.2919 | -105.3811 | 0 | 0 | 56319 | 1 | 1 | 0001 | 3_1_Generator (generators) match on plant and gen IDs Step 1a: Exact match | 6_1_EnviroAssoc (boilers and generators) match on plant, boiler, and gen IDs Step 2c: Modify IDs; convert to numeric
6518 | TX | Mustang Station (56326) | 56326 | GEN1 | GEN1 | 170 | Pipeline Natural Gas | 32.9748 | -102.7432 | OPR | 2006-02-15T00:00:00 | 0 | GEN1 | GEN1 | TX | Mustang Station Unit 4 | 56326 | GEN1 | 153 |  | GT | NG | 32.9746 | -102.7436 | 0 | 0 | 56326 |  |  | GEN1 | 3_1_Generator (generators) match on plant and gen IDs Step 1a: Exact match
6519 | TX | Mustang Station (56326) | 56326 | GEN2 | GEN2 | 170 | Pipeline Natural Gas | 32.9748 | -102.7432 | OPR | 2007-04-01T00:00:00 | 0 | GEN2 | GEN2 | TX | Mustang Station Unit 4 | 56326 | GEN2 | 153 |  | GT | NG | 32.9746 | -102.7436 | 0 | 0 | 56326 |  |  | GEN2 | 3_1_Generator (generators) match on plant and gen IDs Step 1a: Exact match
6520 | TX | Mustang Station (56326) | 56326 | GEN3 | GEN3 | 170 | Pipeline Natural Gas | 32.9748 | -102.7432 | OPR | 2013-04-01T00:00:00 | 0 | GEN3 | GEN3 | TX | Mustang Station Unit 4 | 56326 | GEN3 | 166.1 |  | GT | NG | 32.9746 | -102.7436 | 0 | 0 | 56326 |  |  | GEN3 | 3_1_Generator (generators) match on plant and gen IDs Step 1a: Exact match
6521 | AR | Harry D. Mattison Power Plant | 56328 | 1 | 1 | 89 | Pipeline Natural Gas | 36.1855 | -94.2841 | OPR | 2007-12-01T00:00:00 | 0 | 1 | 1 | AR | Harry D Mattison Gas Plant | 56328 | 1 | 86.5 |  | GT | NG | 36.1855 | -94.2841 | 0 | 0 | 56328 |  |  | 1 | 3_1_Generator (generators) match on plant and gen IDs Step 1a: Exact match
6522 | AR | Harry D. Mattison Power Plant | 56328 | 2 | 2 | 89 | Pipeline Natural Gas | 36.1855 | -94.2841 | OPR | 2007-12-28T00:00:00 | 0 | 2 | 2 | AR | Harry D Mattison Gas Plant | 56328 | 2 | 86.5 |  | GT | NG | 36.1855 | -94.2841 | 0 | 0 | 56328 |  |  | 2 | 3_1_Generator (generators) match on plant and gen IDs Step 1a: Exact match
6523 | AR | Harry D. Mattison Power Plant | 56328 | 3 | 3 | 89 | Pipeline Natural Gas | 36.1855 | -94.2841 | OPR | 2007-07-02T00:00:00 | 0 | 3 | 3 | AR | Harry D Mattison Gas Plant | 56328 | 3 | 88 |  | GT | NG | 36.1855 | -94.2841 | 0 | 0 | 56328 |  |  | 3 | 3_1_Generator (generators) match on plant and gen IDs Step 1a: Exact match
6524 | AR | Harry D. Mattison Power Plant | 56328 | 4 | 4 | 89 | Pipeline Natural Gas | 36.1855 | -94.2841 | OPR | 2007-07-01T00:00:00 | 0 | 4 | 4 | AR | Harry D Mattison Gas Plant | 56328 | 4 | 88 |  | GT | NG | 36.1855 | -94.2841 | 0 | 0 | 56328 |  |  | 4 | 3_1_Generator (generators) match on plant and gen IDs Step 1a: Exact match
6525 | TX | Quail Run Energy Center | 56349 | CT1A | CT1A | 80 | Pipeline Natural Gas | 31.8414 | -102.315 | OPR | 2007-04-25T00:00:00 | 0 | CT1A | CT1A | TX | Quail Run Energy Center | 56349 | CT1A | 90.6 |  | CT | NG | 31.8414 | -102.315 | 0 | 0 | 56349 |  |  | CT1A | 3_1_Generator (generators) match on plant and gen IDs Step 1a: Exact match
6526 | TX | Quail Run Energy Center | 56349 | CT1A | ST1 | 125 | Pipeline Natural Gas | 31.8414 | -102.315 | OPR | 2007-04-25T00:00:00 | 0 | CT1A | ST1 | TX | Quail Run Energy Center | 56349 | ST1 | 98.1 |  | CA | NG | 31.8414 | -102.315 | 0 | 0 | 56349 |  |  | ST1 | 3_1_Generator (generators) match on plant and gen IDs Step 1a: Exact match
6527 | TX | Quail Run Energy Center | 56349 | CT1B | CT1B | 80 | Pipeline Natural Gas | 31.8414 | -102.315 | OPR | 2007-04-26T00:00:00 | 0 | CT1B | CT1B | TX | Quail Run Energy Center | 56349 | CT1B | 90.6 |  | CT | NG | 31.8414 | -102.315 | 0 | 0 | 56349 |  |  | CT1B | 3_1_Generator (generators) match on plant and gen IDs Step 1a: Exact match
6528 | TX | Quail Run Energy Center | 56349 | CT1B | ST1 | 125 | Pipeline Natural Gas | 31.8414 | -102.315 | OPR | 2007-04-26T00:00:00 | 0 | CT1B | ST1 | TX | Quail Run Energy Center | 56349 | ST1 | 98.1 |  | CA | NG | 31.8414 | -102.315 | 0 | 0 | 56349 |  |  | ST1 | 3_1_Generator (generators) match on plant and gen IDs Step 1a: Exact match
6529 | TX | Quail Run Energy Center | 56349 | CT2A | CT2A | 80 | Pipeline Natural Gas | 31.8414 | -102.315 | OPR | 2008-04-15T00:00:00 | 0 | CT2A | CT2A | TX | Quail Run Energy Center | 56349 | CT2A | 86.5 |  | CT | NG | 31.8414 | -102.315 | 0 | 0 | 56349 |  |  | CT2A | 3_1_Generator (generators) match on plant and gen IDs Step 1a: Exact match
6530 | TX | Quail Run Energy Center | 56349 | CT2A | ST2 | 125 | Pipeline Natural Gas | 31.8414 | -102.315 | OPR | 2008-04-15T00:00:00 | 0 | CT2A | ST2 | TX | Quail Run Energy Center | 56349 | ST2 | 98.1 |  | CA | NG | 31.8414 | -102.315 | 0 | 0 | 56349 |  |  | ST2 | 3_1_Generator (generators) match on plant and gen IDs Step 1a: Exact match
6531 | TX | Quail Run Energy Center | 56349 | CT2B | CT2B | 80 | Pipeline Natural Gas | 31.8414 | -102.315 | OPR | 2008-04-15T00:00:00 | 0 | CT2B | CT2B | TX | Quail Run Energy Center | 56349 | CT2B | 86.5 |  | CT | NG | 31.8414 | -102.315 | 0 | 0 | 56349 |  |  | CT2B | 3_1_Generator (generators) match on plant and gen IDs Step 1a: Exact match
6532 | TX | Quail Run Energy Center | 56349 | CT2B | ST2 | 125 | Pipeline Natural Gas | 31.8414 | -102.315 | OPR | 2008-04-15T00:00:00 | 0 | CT2B | ST2 | TX | Quail Run Energy Center | 56349 | ST2 | 98.1 |  | CA | NG | 31.8414 | -102.315 | 0 | 0 | 56349 |  |  | ST2 | 3_1_Generator (generators) match on plant and gen IDs Step 1a: Exact match
6533 | TX | Colorado Bend Energy Center | 56350 | CT-4A | CT-4A | 46 | Pipeline Natural Gas | 29.2878 | -96.0683 | OPR | 2022-12-29T00:00:00 | 0 | CT-4A | CT4A | TX | Colorado Bend Energy Center | 56350 | CT4A | 37 |  | GT | NG | 29.2878 | -96.0683 | 0 | 0 | 56350 |  |  | CT4A | 3_1_Generator (generators) match on plant and gen IDs Step 1b: Modify IDs; remove special chars
6534 | TX | Colorado Bend Energy Center | 56350 | CT-4B | CT-4B | 46 | Pipeline Natural Gas | 29.2878 | -96.0683 | OPR | 2023-01-24T00:00:00 | 0 | CT-4B | CT4B | TX | Colorado Bend Energy Center | 56350 | CT4B | 37 |  | GT | NG | 29.2878 | -96.0683 | 0 | 0 | 56350 |  |  | CT4B | 3_1_Generator (generators) match on plant and gen IDs Step 1b: Modify IDs; remove special chars
6535 | TX | Colorado Bend Energy Center | 56350 | CT1A | CT1A | 80 | Pipeline Natural Gas | 29.2878 | -96.0683 | OPR | 2007-04-16T00:00:00 | 0 | CT1A | CT1A | TX | Colorado Bend Energy Center | 56350 | CT1A | 90 |  | CT | NG | 29.2878 | -96.0683 | 0 | 0 | 56350 |  |  | CT1A | 3_1_Generator (generators) match on plant and gen IDs Step 1a: Exact match
6536 | TX | Colorado Bend Energy Center | 56350 | CT1A | ST1 | 105.1 | Pipeline Natural Gas | 29.2878 | -96.0683 | OPR | 2007-04-16T00:00:00 | 0 | CT1A | ST1 | TX | Colorado Bend Energy Center | 56350 | ST1 | 105.1 |  | CA | NG | 29.2878 | -96.0683 | 0 | 0 | 56350 |  |  | ST1 | 3_1_Generator (generators) match on plant and gen IDs Step 1a: Exact match
6537 | TX | Colorado Bend Energy Center | 56350 | CT1B | CT1B | 80 | Pipeline Natural Gas | 29.2878 | -96.0683 | OPR | 2007-04-16T00:00:00 | 0 | CT1B | CT1B | TX | Colorado Bend Energy Center | 56350 | CT1B | 90 |  | CT | NG | 29.2878 | -96.0683 | 0 | 0 | 56350 |  |  | CT1B | 3_1_Generator (generators) match on plant and gen IDs Step 1a: Exact match
6538 | TX | Colorado Bend Energy Center | 56350 | CT1B | ST1 | 105.1 | Pipeline Natural Gas | 29.2878 | -96.0683 | OPR | 2007-04-16T00:00:00 | 0 | CT1B | ST1 | TX | Colorado Bend Energy Center | 56350 | ST1 | 105.1 |  | CA | NG | 29.2878 | -96.0683 | 0 | 0 | 56350 |  |  | ST1 | 3_1_Generator (generators) match on plant and gen IDs Step 1a: Exact match
6539 | TX | Colorado Bend Energy Center | 56350 | CT2A | CT2A | 80 | Pipeline Natural Gas | 29.2878 | -96.0683 | OPR | 2008-05-01T00:00:00 | 0 | CT2A | CT2A | TX | Colorado Bend Energy Center | 56350 | CT2A | 90 |  | CT | NG | 29.2878 | -96.0683 | 0 | 0 | 56350 |  |  | CT2A | 3_1_Generator (generators) match on plant and gen IDs Step 1a: Exact match
6540 | TX | Colorado Bend Energy Center | 56350 | CT2A | ST2 | 115 | Pipeline Natural Gas | 29.2878 | -96.0683 | OPR | 2008-05-01T00:00:00 | 0 | CT2A | ST2 | TX | Colorado Bend Energy Center | 56350 | ST2 | 115 |  | CA | NG | 29.2878 | -96.0683 | 0 | 0 | 56350 |  |  | ST2 | 3_1_Generator (generators) match on plant and gen IDs Step 1a: Exact match
6541 | TX | Colorado Bend Energy Center | 56350 | CT2B | CT2B | 80 | Pipeline Natural Gas | 29.2878 | -96.0683 | OPR | 2008-05-01T00:00:00 | 0 | CT2B | CT2B | TX | Colorado Bend Energy Center | 56350 | CT2B | 90 |  | CT | NG | 29.2878 | -96.0683 | 0 | 0 | 56350 |  |  | CT2B | 3_1_Generator (generators) match on plant and gen IDs Step 1a: Exact match
6542 | TX | Colorado Bend Energy Center | 56350 | CT2B | ST2 | 115 | Pipeline Natural Gas | 29.2878 | -96.0683 | OPR | 2008-05-01T00:00:00 | 0 | CT2B | ST2 | TX | Colorado Bend Energy Center | 56350 | ST2 | 115 |  | CA | NG | 29.2878 | -96.0683 | 0 | 0 | 56350 |  |  | ST2 | 3_1_Generator (generators) match on plant and gen IDs Step 1a: Exact match
6543 | PA | Hunlock Unit 4 | 56397 | 4 | 4 | 44 | Pipeline Natural Gas | 41.2033 | -76.0683 | OPR | 2000-12-01T00:00:00 | 0 | 4 | 4 | PA | Hunlock Unit 4 | 56397 | 4 | 44 |  | GT | NG | 41.2025 | -76.0683 | 0 | 0 | 56397 |  |  | 4 | 3_1_Generator (generators) match on plant and gen IDs Step 1a: Exact match
6544 | FL | Treasure Coast Energy Center | 56400 | 1 | CT1 | 219.6 | Pipeline Natural Gas | 27.3839 | -80.3775 | OPR | 2008-02-10T00:00:00 | 0 | 1 | CT1 | FL | Treasure Coast Energy Center | 56400 | CT1 | 219.6 |  | CT | NG | 27.3839 | -80.3775 | 0 | 0 | 56400 |  |  | CT1 | 3_1_Generator (generators) match on plant and gen IDs Step 1a: Exact match
6545 | FL | Treasure Coast Energy Center | 56400 | 1 | ST1 | 191.8 | Pipeline Natural Gas | 27.3839 | -80.3775 | OPR | 2008-02-10T00:00:00 | 0 | 1 | ST1 | FL | Treasure Coast Energy Center | 56400 | ST1 | 191.8 | HRSG1 | CA | NG | 27.3839 | -80.3775 | 0 | 0 | 56400 | 1 | 1 | ST1 | 3_1_Generator (generators) match on plant and gen IDs Step 1a: Exact match | 6_1_EnviroAssoc (boilers and generators) match on plant, boiler, and gen IDs Step 2d: Modify IDs; remove leading letters
6546 | FL | West County Energy Center | 56407 | WCCT1A | 1A | 298 | Pipeline Natural Gas | 26.6986 | -80.3747 | OPR | 2009-05-21T00:00:00 | 0 | WCCT1A | 1A | FL | West County Energy Center | 56407 | 1A | 298 |  | CT | NG | 26.6986 | -80.3747 | 0 | 0 | 56407 |  |  | 1A | 3_1_Generator (generators) match on plant and gen IDs Step 1a: Exact match
6547 | FL | West County Energy Center | 56407 | WCCT1A | 1ST | 527 | Pipeline Natural Gas | 26.6986 | -80.3747 | OPR | 2009-05-21T00:00:00 | 0 | WCCT1A | 1ST | FL | West County Energy Center | 56407 | 1ST | 527 |  | CA | NG | 26.6986 | -80.3747 | 0 | 0 | 56407 |  |  | 1ST | 3_1_Generator (generators) match on plant and gen IDs Step 1a: Exact match
6548 | FL | West County Energy Center | 56407 | WCCT1B | 1B | 298 | Pipeline Natural Gas | 26.6986 | -80.3747 | OPR | 2009-05-02T00:00:00 | 0 | WCCT1B | 1B | FL | West County Energy Center | 56407 | 1B | 298 |  | CT | NG | 26.6986 | -80.3747 | 0 | 0 | 56407 |  |  | 1B | 3_1_Generator (generators) match on plant and gen IDs Step 1a: Exact match
6549 | FL | West County Energy Center | 56407 | WCCT1B | 1ST | 527 | Pipeline Natural Gas | 26.6986 | -80.3747 | OPR | 2009-05-02T00:00:00 | 0 | WCCT1B | 1ST | FL | West County Energy Center | 56407 | 1ST | 527 |  | CA | NG | 26.6986 | -80.3747 | 0 | 0 | 56407 |  |  | 1ST | 3_1_Generator (generators) match on plant and gen IDs Step 1a: Exact match
6550 | FL | West County Energy Center | 56407 | WCCT1C | 1C | 298 | Pipeline Natural Gas | 26.6986 | -80.3747 | OPR | 2009-04-19T00:00:00 | 0 | WCCT1C | 1C | FL | West County Energy Center | 56407 | 1C | 298 |  | CT | NG | 26.6986 | -80.3747 | 0 | 0 | 56407 |  |  | 1C | 3_1_Generator (generators) match on plant and gen IDs Step 1a: Exact match
6551 | FL | West County Energy Center | 56407 | WCCT1C | 1ST | 527 | Pipeline Natural Gas | 26.6986 | -80.3747 | OPR | 2009-04-19T00:00:00 | 0 | WCCT1C | 1ST | FL | West County Energy Center | 56407 | 1ST | 527 |  | CA | NG | 26.6986 | -80.3747 | 0 | 0 | 56407 |  |  | 1ST | 3_1_Generator (generators) match on plant and gen IDs Step 1a: Exact match
6552 | FL | West County Energy Center | 56407 | WCCT2A | 2A | 298 | Pipeline Natural Gas | 26.6986 | -80.3747 | OPR | 2009-09-24T00:00:00 | 0 | WCCT2A | 2A | FL | West County Energy Center | 56407 | 2A | 298 |  | CT | NG | 26.6986 | -80.3747 | 0 | 0 | 56407 |  |  | 2A | 3_1_Generator (generators) match on plant and gen IDs Step 1a: Exact match
6553 | FL | West County Energy Center | 56407 | WCCT2A | 2ST | 527 | Pipeline Natural Gas | 26.6986 | -80.3747 | OPR | 2009-09-24T00:00:00 | 0 | WCCT2A | 2ST | FL | West County Energy Center | 56407 | 2ST | 527 |  | CA | NG | 26.6986 | -80.3747 | 0 | 0 | 56407 |  |  | 2ST | 3_1_Generator (generators) match on plant and gen IDs Step 1a: Exact match
6554 | FL | West County Energy Center | 56407 | WCCT2B | 2B | 298 | Pipeline Natural Gas | 26.6986 | -80.3747 | OPR | 2009-09-09T00:00:00 | 0 | WCCT2B | 2B | FL | West County Energy Center | 56407 | 2B | 298 |  | CT | NG | 26.6986 | -80.3747 | 0 | 0 | 56407 |  |  | 2B | 3_1_Generator (generators) match on plant and gen IDs Step 1a: Exact match
6555 | FL | West County Energy Center | 56407 | WCCT2B | 2ST | 527 | Pipeline Natural Gas | 26.6986 | -80.3747 | OPR | 2009-09-09T00:00:00 | 0 | WCCT2B | 2ST | FL | West County Energy Center | 56407 | 2ST | 527 |  | CA | NG | 26.6986 | -80.3747 | 0 | 0 | 56407 |  |  | 2ST | 3_1_Generator (generators) match on plant and gen IDs Step 1a: Exact match
6556 | FL | West County Energy Center | 56407 | WCCT2C | 2C | 298 | Pipeline Natural Gas | 26.6986 | -80.3747 | OPR | 2009-09-02T00:00:00 | 0 | WCCT2C | 2C | FL | West County Energy Center | 56407 | 2C | 298 |  | CT | NG | 26.6986 | -80.3747 | 0 | 0 | 56407 |  |  | 2C | 3_1_Generator (generators) match on plant and gen IDs Step 1a: Exact match
6557 | FL | West County Energy Center | 56407 | WCCT2C | 2ST | 527 | Pipeline Natural Gas | 26.6986 | -80.3747 | OPR | 2009-09-02T00:00:00 | 0 | WCCT2C | 2ST | FL | West County Energy Center | 56407 | 2ST | 527 |  | CA | NG | 26.6986 | -80.3747 | 0 | 0 | 56407 |  |  | 2ST | 3_1_Generator (generators) match on plant and gen IDs Step 1a: Exact match
6558 | FL | West County Energy Center | 56407 | WCCT3A | 3A | 298 | Pipeline Natural Gas | 26.6986 | -80.3747 | OPR | 2010-12-26T00:00:00 | 0 | WCCT3A | 3A | FL | West County Energy Center | 56407 | 3A | 298 |  | CT | NG | 26.6986 | -80.3747 | 0 | 0 | 56407 |  |  | 3A | 3_1_Generator (generators) match on plant and gen IDs Step 1a: Exact match
6559 | FL | West County Energy Center | 56407 | WCCT3A | 3ST | 527 | Pipeline Natural Gas | 26.6986 | -80.3747 | OPR | 2010-12-26T00:00:00 | 0 | WCCT3A | 3ST | FL | West County Energy Center | 56407 | 3ST | 527 |  | CA | NG | 26.6986 | -80.3747 | 0 | 0 | 56407 |  |  | 3ST | 3_1_Generator (generators) match on plant and gen IDs Step 1a: Exact match
6560 | FL | West County Energy Center | 56407 | WCCT3B | 3B | 298 | Pipeline Natural Gas | 26.6986 | -80.3747 | OPR | 2010-12-01T00:00:00 | 0 | WCCT3B | 3B | FL | West County Energy Center | 56407 | 3B | 298 |  | CT | NG | 26.6986 | -80.3747 | 0 | 0 | 56407 |  |  | 3B | 3_1_Generator (generators) match on plant and gen IDs Step 1a: Exact match
6561 | FL | West County Energy Center | 56407 | WCCT3B | 3ST | 527 | Pipeline Natural Gas | 26.6986 | -80.3747 | OPR | 2010-12-01T00:00:00 | 0 | WCCT3B | 3ST | FL | West County Energy Center | 56407 | 3ST | 527 |  | CA | NG | 26.6986 | -80.3747 | 0 | 0 | 56407 |  |  | 3ST | 3_1_Generator (generators) match on plant and gen IDs Step 1a: Exact match
6562 | FL | West County Energy Center | 56407 | WCCT3C | 3C | 298 | Pipeline Natural Gas | 26.6986 | -80.3747 | OPR | 2010-12-16T00:00:00 | 0 | WCCT3C | 3C | FL | West County Energy Center | 56407 | 3C | 298 |  | CT | NG | 26.6986 | -80.3747 | 0 | 0 | 56407 |  |  | 3C | 3_1_Generator (generators) match on plant and gen IDs Step 1a: Exact match
6563 | FL | West County Energy Center | 56407 | WCCT3C | 3ST | 527 | Pipeline Natural Gas | 26.6986 | -80.3747 | OPR | 2010-12-16T00:00:00 | 0 | WCCT3C | 3ST | FL | West County Energy Center | 56407 | 3ST | 527 |  | CA | NG | 26.6986 | -80.3747 | 0 | 0 | 56407 |  |  | 3ST | 3_1_Generator (generators) match on plant and gen IDs Step 1a: Exact match
6564 | CO | Spindle Hill Energy Center | 56445 | CT-01 | GEN1 | 197 | Pipeline Natural Gas | 40.0914 | -104.8819 | OPR | 2007-04-08T00:00:00 | 0 | CT-01 | GEN1 | CO | Spindle Hill Energy Center | 56445 | GEN1 | 210 |  | GT | NG | 40.0922 | -104.8878 | 0 | 0 | 56445 |  |  | GEN1 | 3_1_Generator (generators) match on plant and gen IDs Step 1a: Exact match
6565 | CO | Spindle Hill Energy Center | 56445 | CT-02 | GEN2 | 197 | Pipeline Natural Gas | 40.0914 | -104.8819 | OPR | 2007-04-21T00:00:00 | 0 | CT-02 | GEN2 | CO | Spindle Hill Energy Center | 56445 | GEN2 | 210 |  | GT | NG | 40.0922 | -104.8878 | 0 | 0 | 56445 |  |  | GEN2 | 3_1_Generator (generators) match on plant and gen IDs Step 1a: Exact match
6566 | AR | Plum Point Energy Station | 56456 | 1 | STG1 | 665 | Coal | 35.6626 | -89.9469 | OPR | 2010-01-20T00:00:00 | 0 | 1 | STG1 | AR | Plum Point Energy Station | 56456 | STG1 | 720 | BLR1 | ST | SUB | 35.6644 | -89.9489 | 0 | 0 | 56456 | 1 | 1 | STG1 | 3_1_Generator (generators) match on plant and gen IDs Step 1a: Exact match | 6_1_EnviroAssoc (boilers and generators) match on plant, boiler, and gen IDs Step 2d: Modify IDs; remove leading letters
6567 | NM | Hobbs Generating Station | 56458 | HOBB1 | GT1 | 167 | Pipeline Natural Gas | 32.7282 | -103.3095 | OPR | 2008-06-22T00:00:00 | 0 | HOBB1 | GT1 | NM | Hobbs Generating Station | 56458 | GT1 | 196.9 |  | CT | NG | 32.7283 | -103.3094 | 0 | 0 | 56458 |  |  | GT1 | 3_1_Generator (generators) match on plant and gen IDs Step 1a: Exact match
6568 | NM | Hobbs Generating Station | 56458 | HOBB1 | ST3 | 275 | Pipeline Natural Gas | 32.7282 | -103.3095 | OPR | 2008-06-22T00:00:00 | 0 | HOBB1 | ST3 | NM | Hobbs Generating Station | 56458 | ST3 | 280.5 | HRSG1 | CA | NG | 32.7283 | -103.3094 | 0 | 0 | 56458 | 1 | 3 | ST3 | 3_1_Generator (generators) match on plant and gen IDs Step 1a: Exact match | 6_1_EnviroAssoc (boilers and generators) match on plant, boiler, and gen IDs Step 2d: Modify IDs; remove leading letters
6569 | NM | Hobbs Generating Station | 56458 | HOBB2 | GT2 | 167 | Pipeline Natural Gas | 32.7282 | -103.3095 | OPR | 2008-07-04T00:00:00 | 0 | HOBB2 | GT2 | NM | Hobbs Generating Station | 56458 | GT2 | 196.9 |  | CT | NG | 32.7283 | -103.3094 | 0 | 0 | 56458 |  |  | GT2 | 3_1_Generator (generators) match on plant and gen IDs Step 1a: Exact match
6570 | NM | Hobbs Generating Station | 56458 | HOBB2 | ST3 | 275 | Pipeline Natural Gas | 32.7282 | -103.3095 | OPR | 2008-07-04T00:00:00 | 0 | HOBB2 | ST3 | NM | Hobbs Generating Station | 56458 | ST3 | 280.5 | HRSG2 | CA | NG | 32.7283 | -103.3094 | 0 | 0 | 56458 | 2 | 3 | ST3 | 3_1_Generator (generators) match on plant and gen IDs Step 1a: Exact match | 6_1_EnviroAssoc (boilers and generators) match on plant, boiler, and gen IDs Step 2d: Modify IDs; remove leading letters
6571 | CA | Russell City Energy Company LLC | 56467 | CT1 | CTG1 | 200 | Pipeline Natural Gas | 37.6341 | -122.1326 | OPR | 2013-07-20T00:00:00 | 0 | CT1 | CTG1 | CA | Russell City Energy Center | 56467 | CTG1 | 200 |  | CT | NG | 37.6347 | -122.1338 | 0 | 0 | 56467 |  |  | CTG1 | 3_1_Generator (generators) match on plant and gen IDs Step 1a: Exact match
6572 | CA | Russell City Energy Company LLC | 56467 | CT1 | STG1 | 255 | Pipeline Natural Gas | 37.6341 | -122.1326 | OPR | 2013-07-20T00:00:00 | 0 | CT1 | STG1 | CA | Russell City Energy Center | 56467 | STG1 | 255 | HRSG1 | CA | NG | 37.6347 | -122.1338 | 0 | 0 | 56467 | 1 | 1 | STG1 | 3_1_Generator (generators) match on plant and gen IDs Step 1a: Exact match | 6_1_EnviroAssoc (boilers and generators) match on plant, boiler, and gen IDs Step 2d: Modify IDs; remove leading letters
6573 | CA | Russell City Energy Company LLC | 56467 | CT2 | CTG2 | 200 | Pipeline Natural Gas | 37.6341 | -122.1326 | OPR | 2013-07-20T00:00:00 | 0 | CT2 | CTG2 | CA | Russell City Energy Center | 56467 | CTG2 | 200 |  | CT | NG | 37.6347 | -122.1338 | 0 | 0 | 56467 |  |  | CTG2 | 3_1_Generator (generators) match on plant and gen IDs Step 1a: Exact match
6574 | CA | Russell City Energy Company LLC | 56467 | CT2 | STG1 | 255 | Pipeline Natural Gas | 37.6341 | -122.1326 | OPR | 2013-07-20T00:00:00 | 0 | CT2 | STG1 | CA | Russell City Energy Center | 56467 | STG1 | 255 | HRSG2 | CA | NG | 37.6347 | -122.1338 | 0 | 0 | 56467 | 2 | 1 | STG1 | 3_1_Generator (generators) match on plant and gen IDs Step 1a: Exact match | 6_1_EnviroAssoc (boilers and generators) match on plant, boiler, and gen IDs Step 2d: Modify IDs; remove leading letters
6575 | CA | McGrath Generating Station | 56471 | CT1 | GEN1 | 49.9 | Pipeline Natural Gas | 34.2054 | -119.2478 | OPR | 2012-09-11T00:00:00 | 0 | CT1 | 1 | CA | McGrath Peaker | 56471 | 1 | 49.8 |  | GT | NG | 34.2056 | -119.2469 | 0 | 0 | 56471 |  |  | 1 | 3_1_Generator (generators) match on plant and gen IDs Step 1d: Modify IDs; remove leading letters
6576 | CA | Grapeland Generating Station | 56472 | CT1 | 1 | 49.9 | Pipeline Natural Gas | 34.09 | -117.534 | OPR | 2007-07-16T00:00:00 | 0 | CT1 | 1 | CA | Grapeland Hybrid | 56472 | 1 | 49.8 |  | GT | NG | 34.0903 | -117.5343 | 0 | 0 | 56472 |  |  | 1 | 3_1_Generator (generators) match on plant and gen IDs Step 1a: Exact match
6577 | CA | Mira Loma Generating Station | 56473 | CT1 | 1 | 49.9 | Pipeline Natural Gas | 34.0054 | -117.5604 | OPR | 2007-07-14T00:00:00 | 0 | CT1 | 1 | CA | Mira Loma Peaker | 56473 | 1 | 49.8 |  | GT | NG | 34.0053 | -117.5604 | 0 | 0 | 56473 |  |  | 1 | 3_1_Generator (generators) match on plant and gen IDs Step 1a: Exact match
6578 | CA | Barre Generating Station | 56474 | CT1 | GEN1 | 49.9 | Pipeline Natural Gas | 33.8073 | -117.9833 | OPR | 2007-07-19T00:00:00 | 0 | CT1 | 1 | CA | Barre Peaker | 56474 | 1 | 49.8 |  | GT | NG | 33.8073 | -117.9832 | 0 | 0 | 56474 |  |  | 1 | 3_1_Generator (generators) match on plant and gen IDs Step 1d: Modify IDs; remove leading letters
6579 | CA | Center Generating Station | 56475 | CT1 | 1 | 49.9 | Pipeline Natural Gas | 33.9297 | -118.1047 | OPR | 2007-07-20T00:00:00 | 0 | CT1 | 1 | CA | Center Hybrid | 56475 | 1 | 49.8 |  | GT | NG | 33.9296 | -118.1046 | 0 | 0 | 56475 |  |  | 1 | 3_1_Generator (generators) match on plant and gen IDs Step 1a: Exact match
6580 | CA | Gateway Generating Station | 56476 | GT1 | A | 203.2 | Pipeline Natural Gas | 38.0167 | -121.7592 | OPR | 2008-11-01T00:00:00 | 0 | GT1 | A | CA | Gateway Generating Station | 56476 | A | 203.2 |  | CT | NG | 38.0175 | -121.7587 | 0 | 0 | 56476 |  |  | A | 3_1_Generator (generators) match on plant and gen IDs Step 1a: Exact match
6581 | CA | Gateway Generating Station | 56476 | GT1 | C | 213.3 | Pipeline Natural Gas | 38.0167 | -121.7592 | OPR | 2008-11-01T00:00:00 | 0 | GT1 | C | CA | Gateway Generating Station | 56476 | C | 213.3 |  | CA | NG | 38.0175 | -121.7587 | 0 | 0 | 56476 |  |  | C | 3_1_Generator (generators) match on plant and gen IDs Step 1a: Exact match
6582 | CA | Gateway Generating Station | 56476 | GT2 | B | 203.2 | Pipeline Natural Gas | 38.0167 | -121.7592 | OPR | 2008-11-04T00:00:00 | 0 | GT2 | B | CA | Gateway Generating Station | 56476 | B | 203.2 |  | CT | NG | 38.0175 | -121.7587 | 0 | 0 | 56476 |  |  | B | 3_1_Generator (generators) match on plant and gen IDs Step 1a: Exact match
6583 | CA | Gateway Generating Station | 56476 | GT2 | C | 213.3 | Pipeline Natural Gas | 38.0167 | -121.7592 | OPR | 2008-11-04T00:00:00 | 0 | GT2 | C | CA | Gateway Generating Station | 56476 | C | 213.3 |  | CA | NG | 38.0175 | -121.7587 | 0 | 0 | 56476 |  |  | C | 3_1_Generator (generators) match on plant and gen IDs Step 1a: Exact match
6584 | WI | Marshfield Utilities Combustion Turbine | 56480 | 1A | 1A | 27.5 | Pipeline Natural Gas | 44.635 | -90.135 | OPR | 2011-02-04T00:00:00 | 0 | 1A | 1A | WI | Marshfield Utilities Gas Plant | 56480 | M1 | 60.4 |  | GT | NG | 44.6347 | -90.1344 | 0 | 0 | 56480 |  |  |  | Manual Match | Manual Match
6585 | WI | Marshfield Utilities Combustion Turbine | 56480 | 1B | 1B | 27.5 | Pipeline Natural Gas | 44.635 | -90.135 | OPR | 2011-02-04T00:00:00 | 0 | 1B | 1B | WI | Marshfield Utilities Gas Plant | 56480 | M1 | 60.4 |  | GT | NG | 44.6347 | -90.1344 | 0 | 0 | 56480 |  |  |  | Manual Match | Manual Match
6586 | AZ | Black Mountain Generating Station | 56482 | 1 | 1 | 48 | Natural Gas | 35.0361 | -114.1594 | OPR | 2008-04-15T00:00:00 | 0 | 1 | 1 | AZ | Black Mountain Generating Station | 56482 | 1 | 60.5 |  | GT | NG | 35.0361 | -114.1594 | 0 | 0 | 56482 |  |  | 1 | 3_1_Generator (generators) match on plant and gen IDs Step 1a: Exact match
6587 | AZ | Black Mountain Generating Station | 56482 | 2 | 2 | 48 | Natural Gas | 35.0361 | -114.1594 | OPR | 2008-04-21T00:00:00 | 0 | 2 | 2 | AZ | Black Mountain Generating Station | 56482 | 2 | 60.5 |  | GT | NG | 35.0361 | -114.1594 | 0 | 0 | 56482 |  |  | 2 | 3_1_Generator (generators) match on plant and gen IDs Step 1a: Exact match
6588 | KS | Emporia Energy Center | 56502 | EEC1 | 1 | 40 | Pipeline Natural Gas | 38.4464 | -96.0651 | OPR | 2008-06-07T00:00:00 | 0 | EEC1 | 1 | KS | Emporia Energy Center | 56502 | 1 | 54 |  | GT | NG | 38.4459 | -96.0652 | 0 | 0 | 56502 |  |  | 1 | 3_1_Generator (generators) match on plant and gen IDs Step 1a: Exact match
6589 | KS | Emporia Energy Center | 56502 | EEC2 | 2 | 40 | Pipeline Natural Gas | 38.4464 | -96.0651 | OPR | 2008-05-23T00:00:00 | 0 | EEC2 | 2 | KS | Emporia Energy Center | 56502 | 2 | 54 |  | GT | NG | 38.4459 | -96.0652 | 0 | 0 | 56502 |  |  | 2 | 3_1_Generator (generators) match on plant and gen IDs Step 1a: Exact match
6590 | KS | Emporia Energy Center | 56502 | EEC3 | 3 | 40 | Pipeline Natural Gas | 38.4464 | -96.0651 | OPR | 2008-05-09T00:00:00 | 0 | EEC3 | 3 | KS | Emporia Energy Center | 56502 | 3 | 54 |  | GT | NG | 38.4459 | -96.0652 | 0 | 0 | 56502 |  |  | 3 | 3_1_Generator (generators) match on plant and gen IDs Step 1a: Exact match
6591 | KS | Emporia Energy Center | 56502 | EEC4 | 4 | 40 | Pipeline Natural Gas | 38.4464 | -96.0651 | OPR | 2008-05-10T00:00:00 | 0 | EEC4 | 4 | KS | Emporia Energy Center | 56502 | 4 | 54 |  | GT | NG | 38.4459 | -96.0652 | 0 | 0 | 56502 |  |  | 4 | 3_1_Generator (generators) match on plant and gen IDs Step 1a: Exact match
6592 | KS | Emporia Energy Center | 56502 | EEC5 | 5 | 187 | Pipeline Natural Gas | 38.4464 | -96.0651 | OPR | 2008-06-06T00:00:00 | 0 | EEC5 | 5 | KS | Emporia Energy Center | 56502 | 5 | 171.4 |  | GT | NG | 38.4459 | -96.0652 | 0 | 0 | 56502 |  |  | 5 | 3_1_Generator (generators) match on plant and gen IDs Step 1a: Exact match
6593 | KS | Emporia Energy Center | 56502 | EEC6 | 6 | 187 | Pipeline Natural Gas | 38.4464 | -96.0651 | OPR | 2009-01-24T00:00:00 | 0 | EEC6 | 6 | KS | Emporia Energy Center | 56502 | 6 | 171.4 |  | GT | NG | 38.4459 | -96.0652 | 0 | 0 | 56502 |  |  | 6 | 3_1_Generator (generators) match on plant and gen IDs Step 1a: Exact match
6594 | KS | Emporia Energy Center | 56502 | EEC7 | 7 | 187 | Pipeline Natural Gas | 38.4464 | -96.0651 | OPR | 2009-02-18T00:00:00 | 0 | EEC7 | 7 | KS | Emporia Energy Center | 56502 | 7 | 171.4 |  | GT | NG | 38.4459 | -96.0652 | 0 | 0 | 56502 |  |  | 7 | 3_1_Generator (generators) match on plant and gen IDs Step 1a: Exact match
6595 | AR | City Water & Light - City of Jonesboro | 56505 | SN04 | SN04 | 60.5 | Pipeline Natural Gas | 35.8481 | -90.7257 | OPR | 2000-05-16T00:00:00 | 0 | SN04 | SN04 | AR | Jonesboro City Water & Light Plant | 56505 | SN04 | 60.5 |  | GT | NG | 35.8486 | -90.7254 | 0 | 0 | 56505 |  |  | SN04 | 3_1_Generator (generators) match on plant and gen IDs Step 1a: Exact match
6596 | AR | City Water & Light - City of Jonesboro | 56505 | SN06 | SN06 | 57.4 | Pipeline Natural Gas | 35.8481 | -90.7257 | OPR | 2003-05-15T00:00:00 | 0 | SN06 | SN06 | AR | Jonesboro City Water & Light Plant | 56505 | SN06 | 57.4 |  | GT | NG | 35.8486 | -90.7254 | 0 | 0 | 56505 |  |  | SN06 | 3_1_Generator (generators) match on plant and gen IDs Step 1a: Exact match
6597 | AR | City Water & Light - City of Jonesboro | 56505 | SN07 | SN07 | 60.5 | Pipeline Natural Gas | 35.8481 | -90.7257 | OPR | 2007-05-16T00:00:00 | 0 | SN07 | SN07 | AR | Jonesboro City Water & Light Plant | 56505 | SN07 | 60.5 |  | GT | NG | 35.8486 | -90.7254 | 0 | 0 | 56505 |  |  | SN07 | 3_1_Generator (generators) match on plant and gen IDs Step 1a: Exact match
6598 | CA | Colusa Generating Station | 56532 | CT1 | A | 181.5 | Pipeline Natural Gas | 39.3648 | -122.268 | OPR | 2010-09-02T00:00:00 | 0 | CT1 | A | CA | Colusa Generating Station | 56532 | A | 181.5 |  | CT | NG | 39.3661 | -122.27 | 0 | 0 | 56532 |  |  | A | 3_1_Generator (generators) match on plant and gen IDs Step 1a: Exact match
6599 | CA | Colusa Generating Station | 56532 | CT1 | C | 349.4 | Pipeline Natural Gas | 39.3648 | -122.268 | OPR | 2010-09-02T00:00:00 | 0 | CT1 | C | CA | Colusa Generating Station | 56532 | C | 349.4 |  | CA | NG | 39.3661 | -122.27 | 0 | 0 | 56532 |  |  | C | 3_1_Generator (generators) match on plant and gen IDs Step 1a: Exact match
6600 | CA | Colusa Generating Station | 56532 | CT2 | B | 181.5 | Pipeline Natural Gas | 39.3648 | -122.268 | OPR | 2010-09-14T00:00:00 | 0 | CT2 | B | CA | Colusa Generating Station | 56532 | B | 181.5 |  | CT | NG | 39.3661 | -122.27 | 0 | 0 | 56532 |  |  | B | 3_1_Generator (generators) match on plant and gen IDs Step 1a: Exact match
6601 | CA | Colusa Generating Station | 56532 | CT2 | C | 349.4 | Pipeline Natural Gas | 39.3648 | -122.268 | OPR | 2010-09-14T00:00:00 | 0 | CT2 | C | CA | Colusa Generating Station | 56532 | C | 349.4 |  | CA | NG | 39.3661 | -122.27 | 0 | 0 | 56532 |  |  | C | 3_1_Generator (generators) match on plant and gen IDs Step 1a: Exact match
6602 | KY | Paducah Power Systems Plant 1 | 56556 | EU01A | 1 | 60 | Pipeline Natural Gas | 37.0339 | -88.6161 | OPR | 2010-04-10T00:00:00 | 0 | EU01A | 1 | KY | PPS Power Plant No 1 | 56556 | 1 | 60 |  | GT | NG | 37.0339 | -88.6159 | 0 | 0 | 56556 |  |  | 1 | 3_1_Generator (generators) match on plant and gen IDs Step 1a: Exact match
6603 | KY | Paducah Power Systems Plant 1 | 56556 | EU01B | 1 | 60 | Pipeline Natural Gas | 37.0339 | -88.6161 | OPR | 2010-04-10T00:00:00 | 0 | EU01B | 1 | KY | PPS Power Plant No 1 | 56556 | 1 | 60 |  | GT | NG | 37.0339 | -88.6159 | 0 | 0 | 56556 |  |  | 1 | 3_1_Generator (generators) match on plant and gen IDs Step 1a: Exact match
6604 | KY | Paducah Power Systems Plant 1 | 56556 | EU02A | 2 | 60 | Pipeline Natural Gas | 37.0339 | -88.6161 | OPR | 2010-04-16T00:00:00 | 0 | EU02A | 2 | KY | PPS Power Plant No 1 | 56556 | 2 | 60 |  | GT | NG | 37.0339 | -88.6159 | 0 | 0 | 56556 |  |  | 2 | 3_1_Generator (generators) match on plant and gen IDs Step 1a: Exact match
6605 | KY | Paducah Power Systems Plant 1 | 56556 | EU02B | 2 | 60 | Pipeline Natural Gas | 37.0339 | -88.6161 | OPR | 2010-04-16T00:00:00 | 0 | EU02B | 2 | KY | PPS Power Plant No 1 | 56556 | 2 | 60 |  | GT | NG | 37.0339 | -88.6159 | 0 | 0 | 56556 |  |  | 2 | 3_1_Generator (generators) match on plant and gen IDs Step 1a: Exact match
6606 | AR | John W. Turk Jr. Power Plant | 56564 | SN-01 | 1 | 600 | Coal | 33.6497 | -93.8119 | OPR | 2012-08-21T00:00:00 | 0 | SN-01 | 1 | AR | John W Turk Jr Power Plant | 56564 | 1 | 609 | 1 | ST | SUB | 33.6497 | -93.8119 | 0 | 0 | 56564 | 1 | 1 | 1 | 3_1_Generator (generators) match on plant and gen IDs Step 1a: Exact match | 6_1_EnviroAssoc (boilers and generators) match on plant, boiler, and gen IDs Step 2d: Modify IDs; remove leading letters
6607 | CA | Niland Gas Turbine Plant | 56569 | 1 | 1 | 60.5 | Pipeline Natural Gas | 33.2432 | -115.498 | OPR | 2008-04-23T00:00:00 | 0 | 1 | 1 | CA | Niland Gas Turbine Plant | 56569 | 1 | 60.5 |  | GT | NG | 33.2388 | -115.5045 | 0 | 0 | 56569 |  |  | 1 | 3_1_Generator (generators) match on plant and gen IDs Step 1a: Exact match
6608 | CA | Niland Gas Turbine Plant | 56569 | 2 | 2 | 60.5 | Pipeline Natural Gas | 33.2432 | -115.498 | OPR | 2008-04-13T00:00:00 | 0 | 2 | 2 | CA | Niland Gas Turbine Plant | 56569 | 2 | 60.5 |  | GT | NG | 33.2388 | -115.5045 | 0 | 0 | 56569 |  |  | 2 | 3_1_Generator (generators) match on plant and gen IDs Step 1a: Exact match
6609 | WY | Wygen III | 56596 | 001 | 5 | 100 | Coal | 44.2892 | -105.3795 | OPR | 2010-01-11T00:00:00 | 0 | 001 | 5 | WY | Wygen III | 56596 | 5 | 116 | 1 | ST | SUB | 44.2919 | -105.3806 | 0 | 0 | 56596 | 1 | 5 | 5 | 3_1_Generator (generators) match on plant and gen IDs Step 1a: Exact match | 6_1_EnviroAssoc (boilers and generators) match on plant, boiler, and gen IDs Step 2c: Modify IDs; convert to numeric
6610 | TX | San Jacinto County Peaking Facility | 56603 | SJCCT1 | SJC1 | 85 | Pipeline Natural Gas | 30.42 | -95.0114 | OPR | 2009-07-14T00:00:00 | 0 | SJCCT1 | SJC1 | TX | San Jacinto County Peaking Facility | 56603 | SJC1 | 85 |  | GT | NG | 30.4193 | -95.0118 | 0 | 0 | 56603 |  |  | SJC1 | 3_1_Generator (generators) match on plant and gen IDs Step 1a: Exact match
6611 | TX | San Jacinto County Peaking Facility | 56603 | SJCCT2 | SJC2 | 85 | Pipeline Natural Gas | 30.42 | -95.0114 | OPR | 2009-07-13T00:00:00 | 0 | SJCCT2 | SJC2 | TX | San Jacinto County Peaking Facility | 56603 | SJC2 | 85 |  | GT | NG | 30.4193 | -95.0118 | 0 | 0 | 56603 |  |  | SJC2 | 3_1_Generator (generators) match on plant and gen IDs Step 1a: Exact match
6612 | TX | Hardin County Peaking Facility | 56604 | HCCT1 | HC1 | 85 | Pipeline Natural Gas | 30.3039 | -94.2527 | OPR | 2009-10-15T00:00:00 | 0 | HCCT1 | HC1 | TX | Hardin County Peaking Facility | 56604 | HC1 | 86.5 |  | GT | NG | 30.3038 | -94.2526 | 0 | 0 | 56604 |  |  | HC1 | 3_1_Generator (generators) match on plant and gen IDs Step 1a: Exact match
6613 | TX | Hardin County Peaking Facility | 56604 | HCCT2 | HC2 | 85 | Pipeline Natural Gas | 30.3039 | -94.2527 | OPR | 2009-10-15T00:00:00 | 0 | HCCT2 | HC2 | TX | Hardin County Peaking Facility | 56604 | HC2 | 86.5 |  | GT | NG | 30.3038 | -94.2526 | 0 | 0 | 56604 |  |  | HC2 | 3_1_Generator (generators) match on plant and gen IDs Step 1a: Exact match
6614 | MT | Culbertson Station | 56606 | CT01 | 01 | 100 | Pipeline Natural Gas | 48.2104 | -104.3919 | OPR | 2010-06-16T00:00:00 | 0 | CT01 | 01 | MT | Culbertson Generation Station | 56606 | 01 | 108.2 |  | GT | NG | 48.21 | -104.3917 | 0 | 0 | 56606 |  |  | 01 | 3_1_Generator (generators) match on plant and gen IDs Step 1a: Exact match
6615 | WY | Dry Fork Station | 56609 | 01 | 01 | 422 | Coal | 44.3901 | -105.4591 | OPR | 2011-05-10T00:00:00 | 0 | 01 | 01 | WY | Dry Fork Station | 56609 | 01 | 483.7 | 1 | ST | SUB | 44.3889 | -105.4608 | 0 | 0 | 56609 | 1 | 1 | 01 | 3_1_Generator (generators) match on plant and gen IDs Step 1a: Exact match | 6_1_EnviroAssoc (boilers and generators) match on plant, boiler, and gen IDs Step 2c: Modify IDs; convert to numeric
6616 | SD | Deer Creek Station | 56610 | 01 | 01 | 170 | Pipeline Natural Gas | 44.3961 | -96.5333 | OPR | 2012-04-19T00:00:00 | 0 | 01 | 01 | SD | Deer Creek Station | 56610 | 01 | 154 |  | CA | NG | 44.3962 | -96.5333 | 0 | 0 | 56610 |  |  | 01 | 3_1_Generator (generators) match on plant and gen IDs Step 1a: Exact match
6617 | SD | Deer Creek Station | 56610 | 01 | 02 | 154 | Pipeline Natural Gas | 44.3961 | -96.5333 | OPR | 2012-04-19T00:00:00 | 0 | 01 | 02 | SD | Deer Creek Station | 56610 | 02 | 170 |  | CT | NG | 44.3962 | -96.5333 | 0 | 0 | 56610 |  |  | 02 | 3_1_Generator (generators) match on plant and gen IDs Step 1a: Exact match
6618 | TX | Sandy Creek Energy Station | 56611 | S01 | S01 | 1008 | Coal | 31.4753 | -96.9564 | OPR | 2011-10-10T00:00:00 | 0 | S01 | S01 | TX | Sandy Creek Energy Station | 56611 | S01 | 1008 | S01 | ST | SUB | 31.4744 | -96.9571 | 0 | 0 | 56611 | S01 | S01 | S01 | 3_1_Generator (generators) match on plant and gen IDs Step 1a: Exact match | 6_1_EnviroAssoc (boilers and generators) match on plant, boiler, and gen IDs Step 2a: Exact match
6619 | CT | Waterbury Generation | 56629 | 10 | 10 | 96 | Pipeline Natural Gas | 41.5444 | -73.0416 | OPR | 2009-05-15T00:00:00 | 0 | 10 | 10 | CT | Waterbury Generation | 56629 | 10 | 96 |  | GT | NG | 41.5444 | -73.0417 | 0 | 0 | 56629 |  |  | 10 | 3_1_Generator (generators) match on plant and gen IDs Step 1a: Exact match
6620 | CA | Midway Peaking | 56639 | 1 | 1 | 60.9 | Pipeline Natural Gas | 36.654 | -120.5797 | OPR | 2009-03-17T00:00:00 | 0 | 1 | 1 | CA | Midway Peaking LLC | 56639 | 1 | 69.9 |  | GT | NG | 36.6541 | -120.5797 | 0 | 0 | 56639 |  |  | 1 | 3_1_Generator (generators) match on plant and gen IDs Step 1a: Exact match
6621 | CA | Midway Peaking | 56639 | 2 | 2 | 60.9 | Pipeline Natural Gas | 36.654 | -120.5797 | OPR | 2009-03-29T00:00:00 | 0 | 2 | 2 | CA | Midway Peaking LLC | 56639 | 2 | 69.9 |  | GT | NG | 36.6541 | -120.5797 | 0 | 0 | 56639 |  |  | 2 | 3_1_Generator (generators) match on plant and gen IDs Step 1a: Exact match
6622 | MD | NIH Cogeneration Facility | 56668 | CGTC | CGTG | 23 | Pipeline Natural Gas | 38.9982 | -77.1026 | OPR | 2004-07-19T00:00:00 | 0 | CGTC | CGTG | MD | NIH Cogeneration Facility | 56668 | CGTG | 22 |  | GT | NG | 39 | -77.0939 | 2018 | 0 | 56668 |  |  | CGTG | 3_1_Generator (generators) match on plant and gen IDs Step 1a: Exact match
6623 | WV | Longview Power | 56671 | 001 | MKA01 | 769 | Coal | 39.7078 | -79.9588 | OPR | 2011-02-07T00:00:00 | 0 | 001 | MKA01 | WV | Longview Power Plant | 56671 | MKA01 | 807.5 | UHA01 | ST | BIT | 39.7079 | -79.959 | 0 | 0 | 56671 | 1 | 1 | MKA01 | 3_1_Generator (generators) match on plant and gen IDs Step 1a: Exact match | 6_1_EnviroAssoc (boilers and generators) match on plant, boiler, and gen IDs Step 2d: Modify IDs; remove leading letters
6624 | TX | Winchester Power Park | 56674 | 1 | CGT1 | 48 | Pipeline Natural Gas | 30.0253 | -96.9945 | OPR | 2009-05-06T00:00:00 | 0 | 1 | CGT1 | TX | Winchester Power Park | 56674 | CGT1 | 60.5 |  | GT | NG | 30.0255 | -96.9945 | 0 | 0 | 56674 |  |  | CGT1 | 3_1_Generator (generators) match on plant and gen IDs Step 1a: Exact match
6625 | TX | Winchester Power Park | 56674 | 2 | CGT2 | 48 | Pipeline Natural Gas | 30.0253 | -96.9945 | OPR | 2009-05-13T00:00:00 | 0 | 2 | CGT2 | TX | Winchester Power Park | 56674 | CGT2 | 60.5 |  | GT | NG | 30.0255 | -96.9945 | 0 | 0 | 56674 |  |  | CGT2 | 3_1_Generator (generators) match on plant and gen IDs Step 1a: Exact match
6626 | TX | Winchester Power Park | 56674 | 3 | CGT3 | 48 | Pipeline Natural Gas | 30.0253 | -96.9945 | OPR | 2009-05-16T00:00:00 | 0 | 3 | CGT3 | TX | Winchester Power Park | 56674 | CGT3 | 60.5 |  | GT | NG | 30.0255 | -96.9945 | 0 | 0 | 56674 |  |  | CGT3 | 3_1_Generator (generators) match on plant and gen IDs Step 1a: Exact match
6627 | TX | Winchester Power Park | 56674 | 4 | CGT4 | 48 | Pipeline Natural Gas | 30.0253 | -96.9945 | OPR | 2009-06-12T00:00:00 | 0 | 4 | CGT4 | TX | Winchester Power Park | 56674 | CGT4 | 60.5 |  | GT | NG | 30.0255 | -96.9945 | 0 | 0 | 56674 |  |  | CGT4 | 3_1_Generator (generators) match on plant and gen IDs Step 1a: Exact match
6628 | ND | Spiritwood Station | 56786 | 001 | 1 | 99 | Coal | 46.925 | -98.5 | OPR | 2014-08-14T00:00:00 | 0 | 001 | 1 | ND | Spiritwood Station | 56786 | 1 | 106.2 | 1 | ST | NG | 46.9264 | -98.4997 | 0 | 0 | 56786 | 1 | 1 | 1 | 3_1_Generator (generators) match on plant and gen IDs Step 1a: Exact match | 6_1_EnviroAssoc (boilers and generators) match on plant, boiler, and gen IDs Step 2c: Modify IDs; convert to numeric
6629 | CT | Kleen Energy Systems Project | 56798 | U1 | ST | 295 | Pipeline Natural Gas | 41.5526 | -72.597 | OPR | 2011-05-03T00:00:00 | 0 | U1 | ST | CT | Kleen Energy Systems Project | 56798 | ST | 295 | HRSG1 | CA | NG | 41.5532 | -72.5969 | 0 | 0 | 56798 | 1 | ST | ST | 3_1_Generator (generators) match on plant and gen IDs Step 1a: Exact match | 6_1_EnviroAssoc (boilers and generators) match on plant, boiler, and gen IDs Step 2d: Modify IDs; remove leading letters
6630 | CT | Kleen Energy Systems Project | 56798 | U1 | U1 | 199 | Pipeline Natural Gas | 41.5526 | -72.597 | OPR | 2011-05-03T00:00:00 | 0 | U1 | U1 | CT | Kleen Energy Systems Project | 56798 | U1 | 199 |  | CT | NG | 41.5532 | -72.5969 | 0 | 0 | 56798 |  |  | U1 | 3_1_Generator (generators) match on plant and gen IDs Step 1a: Exact match
6631 | CT | Kleen Energy Systems Project | 56798 | U2 | ST | 295 | Pipeline Natural Gas | 41.5526 | -72.597 | OPR | 2011-05-07T00:00:00 | 0 | U2 | ST | CT | Kleen Energy Systems Project | 56798 | ST | 295 | HRSG2 | CA | NG | 41.5532 | -72.5969 | 0 | 0 | 56798 | 2 | ST | ST | 3_1_Generator (generators) match on plant and gen IDs Step 1a: Exact match | 6_1_EnviroAssoc (boilers and generators) match on plant, boiler, and gen IDs Step 2d: Modify IDs; remove leading letters
6632 | CT | Kleen Energy Systems Project | 56798 | U2 | U2 | 199 | Pipeline Natural Gas | 41.5526 | -72.597 | OPR | 2011-05-07T00:00:00 | 0 | U2 | U2 | CT | Kleen Energy Systems Project | 56798 | U2 | 199 |  | CT | NG | 41.5532 | -72.5969 | 0 | 0 | 56798 |  |  | U2 | 3_1_Generator (generators) match on plant and gen IDs Step 1a: Exact match
6633 | FL | Greenland Energy Center | 56799 | 1 | 1 | 184.1 | Pipeline Natural Gas | 30.1603 | -81.5164 | OPR | 2011-01-14T00:00:00 | 0 | 1 | 1 | FL | Greenland Energy Center | 56799 | 1 | 190.4 |  | GT | NG | 30.1591 | -81.5184 | 0 | 0 | 56799 |  |  | 1 | 3_1_Generator (generators) match on plant and gen IDs Step 1a: Exact match
6634 | FL | Greenland Energy Center | 56799 | 2 | 2 | 184.1 | Pipeline Natural Gas | 30.1603 | -81.5164 | OPR | 2011-03-05T00:00:00 | 0 | 2 | 2 | FL | Greenland Energy Center | 56799 | 2 | 190.4 |  | GT | NG | 30.1591 | -81.5184 | 0 | 0 | 56799 |  |  | 2 | 3_1_Generator (generators) match on plant and gen IDs Step 1a: Exact match
6635 | CA | Panoche Energy Center | 56803 | 1 | 1 | 108 | Pipeline Natural Gas | 36.6513 | -120.5833 | OPR | 2009-03-25T00:00:00 | 0 | 1 | 1 | CA | Panoche Energy Center | 56803 | 1 | 108 |  | GT | NG | 36.6514 | -120.5833 | 0 | 0 | 56803 |  |  | 1 | 3_1_Generator (generators) match on plant and gen IDs Step 1a: Exact match
6636 | CA | Panoche Energy Center | 56803 | 2 | 2 | 108 | Pipeline Natural Gas | 36.6513 | -120.5833 | OPR | 2009-04-11T00:00:00 | 0 | 2 | 2 | CA | Panoche Energy Center | 56803 | 2 | 108 |  | GT | NG | 36.6514 | -120.5833 | 0 | 0 | 56803 |  |  | 2 | 3_1_Generator (generators) match on plant and gen IDs Step 1a: Exact match
6637 | CA | Panoche Energy Center | 56803 | 3 | 3 | 108 | Pipeline Natural Gas | 36.6513 | -120.5833 | OPR | 2009-03-20T00:00:00 | 0 | 3 | 3 | CA | Panoche Energy Center | 56803 | 3 | 108 |  | GT | NG | 36.6514 | -120.5833 | 0 | 0 | 56803 |  |  | 3 | 3_1_Generator (generators) match on plant and gen IDs Step 1a: Exact match
6638 | CA | Panoche Energy Center | 56803 | 4 | 4 | 108 | Pipeline Natural Gas | 36.6513 | -120.5833 | OPR | 2009-04-01T00:00:00 | 0 | 4 | 4 | CA | Panoche Energy Center | 56803 | 4 | 108 |  | GT | NG | 36.6514 | -120.5833 | 0 | 0 | 56803 |  |  | 4 | 3_1_Generator (generators) match on plant and gen IDs Step 1a: Exact match
6639 | TX | Cedar Bayou 4 | 56806 | CBY41 | 4 | 179.7 | Pipeline Natural Gas | 29.752 | -94.923 | OPR | 2009-03-15T00:00:00 | 0 | CBY41 | 4 | TX | Cedar Bayou 4 | 56806 | 4 | 178.5 | CBYB41 | CA | NG | 29.7516 | -94.9231 | 0 | 0 | 56806 | 41 | 4 | 4 | 3_1_Generator (generators) match on plant and gen IDs Step 1a: Exact match | 6_1_EnviroAssoc (boilers and generators) match on plant, boiler, and gen IDs Step 2d: Modify IDs; remove leading letters
6640 | TX | Cedar Bayou 4 | 56806 | CBY41 | 41 | 187.7 | Pipeline Natural Gas | 29.752 | -94.923 | OPR | 2009-03-15T00:00:00 | 0 | CBY41 | 41 | TX | Cedar Bayou 4 | 56806 | 41 | 178.5 |  | CT | NG | 29.7516 | -94.9231 | 0 | 0 | 56806 |  |  | 41 | 3_1_Generator (generators) match on plant and gen IDs Step 1a: Exact match
6641 | TX | Cedar Bayou 4 | 56806 | CBY42 | 4 | 179.7 | Pipeline Natural Gas | 29.752 | -94.923 | OPR | 2009-03-17T00:00:00 | 0 | CBY42 | 4 | TX | Cedar Bayou 4 | 56806 | 4 | 178.5 | CBYB42 | CA | NG | 29.7516 | -94.9231 | 0 | 0 | 56806 | 42 | 4 | 4 | 3_1_Generator (generators) match on plant and gen IDs Step 1a: Exact match | 6_1_EnviroAssoc (boilers and generators) match on plant, boiler, and gen IDs Step 2d: Modify IDs; remove leading letters
6642 | TX | Cedar Bayou 4 | 56806 | CBY42 | 42 | 187.7 | Pipeline Natural Gas | 29.752 | -94.923 | OPR | 2009-03-17T00:00:00 | 0 | CBY42 | 42 | TX | Cedar Bayou 4 | 56806 | 42 | 178.5 |  | CT | NG | 29.7516 | -94.9231 | 0 | 0 | 56806 |  |  | 42 | 3_1_Generator (generators) match on plant and gen IDs Step 1a: Exact match
6643 | VA | Bear Garden Generating Station | 56807 | 1A | 1A | 170 | Pipeline Natural Gas | 37.6961 | -78.2848 | OPR | 2011-01-29T00:00:00 | 0 | 1A | 1A | VA | Bear Garden | 56807 | 1A | 145 |  | CT | NG | 37.6956 | -78.2853 | 0 | 0 | 56807 |  |  | 1A | 3_1_Generator (generators) match on plant and gen IDs Step 1a: Exact match
6644 | VA | Bear Garden Generating Station | 56807 | 1A | 1C | 262 | Pipeline Natural Gas | 37.6961 | -78.2848 | OPR | 2011-01-29T00:00:00 | 0 | 1A | 1C | VA | Bear Garden | 56807 | 1C | 262 | 1A | CA | NG | 37.6956 | -78.2853 | 0 | 0 | 56807 | 1A | 1C | 1C | 3_1_Generator (generators) match on plant and gen IDs Step 1a: Exact match | 6_1_EnviroAssoc (boilers and generators) match on plant, boiler, and gen IDs Step 2a: Exact match
6645 | VA | Bear Garden Generating Station | 56807 | 1B | 1B | 170 | Pipeline Natural Gas | 37.6961 | -78.2848 | OPR | 2010-11-23T00:00:00 | 0 | 1B | 1B | VA | Bear Garden | 56807 | 1B | 152 |  | CT | NG | 37.6956 | -78.2853 | 0 | 0 | 56807 |  |  | 1B | 3_1_Generator (generators) match on plant and gen IDs Step 1a: Exact match
6646 | VA | Bear Garden Generating Station | 56807 | 1B | 1C | 262 | Pipeline Natural Gas | 37.6961 | -78.2848 | OPR | 2010-11-23T00:00:00 | 0 | 1B | 1C | VA | Bear Garden | 56807 | 1C | 262 | 1B | CA | NG | 37.6956 | -78.2853 | 0 | 0 | 56807 | 1B | 1C | 1C | 3_1_Generator (generators) match on plant and gen IDs Step 1a: Exact match | 6_1_EnviroAssoc (boilers and generators) match on plant, boiler, and gen IDs Step 2a: Exact match
6647 | VA | Virginia City Hybrid Energy Center | 56808 | 1 | 1 | 668 | Coal | 36.9161 | -82.3381 | OPR | 2011-11-10T00:00:00 | 0 | 1 | 1 | VA | Virginia City Hybrid Energy Center | 56808 | 1 | 668 | 1 | ST | BIT | 36.9164 | -82.3381 | 0 | 0 | 56808 | 1 | 1 | 1 | 3_1_Generator (generators) match on plant and gen IDs Step 1a: Exact match | 6_1_EnviroAssoc (boilers and generators) match on plant, boiler, and gen IDs Step 2a: Exact match
6648 | VA | Virginia City Hybrid Energy Center | 56808 | 2 | 1 | 668 | Coal | 36.9161 | -82.3381 | OPR | 2011-11-25T00:00:00 | 0 | 2 | 1 | VA | Virginia City Hybrid Energy Center | 56808 | 1 | 668 | 2 | ST | BIT | 36.9164 | -82.3381 | 0 | 0 | 56808 | 2 | 1 | 1 | 3_1_Generator (generators) match on plant and gen IDs Step 1a: Exact match | 6_1_EnviroAssoc (boilers and generators) match on plant, boiler, and gen IDs Step 2a: Exact match
6649 | MD | CPV St. Charles Energy Center | 56846 | GT1 | GTG1 | 213 | Pipeline Natural Gas | 38.5686 | -76.8919 | OPR | 2016-11-30T00:00:00 | 0 | GT1 | GTG1 | MD | CPV St Charles Energy Center | 56846 | GTG1 | 223.6 |  | CT | NG | 38.5686 | -76.8919 | 0 | 0 | 56846 |  |  | GTG1 | 3_1_Generator (generators) match on plant and gen IDs Step 1a: Exact match
6650 | MD | CPV St. Charles Energy Center | 56846 | GT1 | STGEN | 315 | Pipeline Natural Gas | 38.5686 | -76.8919 | OPR | 2016-11-30T00:00:00 | 0 | GT1 | STGEN | MD | CPV St Charles Energy Center | 56846 | STGEN | 328.1 | HRSG1 | CA | NG | 38.5686 | -76.8919 | 0 | 0 | 56846 | 1 | STGEN | STGEN | 3_1_Generator (generators) match on plant and gen IDs Step 1a: Exact match | 6_1_EnviroAssoc (boilers and generators) match on plant, boiler, and gen IDs Step 2d: Modify IDs; remove leading letters
6651 | MD | CPV St. Charles Energy Center | 56846 | GT2 | GTG2 | 213 | Pipeline Natural Gas | 38.5686 | -76.8919 | OPR | 2016-11-25T00:00:00 | 0 | GT2 | GTG2 | MD | CPV St Charles Energy Center | 56846 | GTG2 | 223.6 |  | CT | NG | 38.5686 | -76.8919 | 0 | 0 | 56846 |  |  | GTG2 | 3_1_Generator (generators) match on plant and gen IDs Step 1a: Exact match
6652 | MD | CPV St. Charles Energy Center | 56846 | GT2 | STGEN | 315 | Pipeline Natural Gas | 38.5686 | -76.8919 | OPR | 2016-11-25T00:00:00 | 0 | GT2 | STGEN | MD | CPV St Charles Energy Center | 56846 | STGEN | 328.1 | HRSG2 | CA | NG | 38.5686 | -76.8919 | 0 | 0 | 56846 | 2 | STGEN | STGEN | 3_1_Generator (generators) match on plant and gen IDs Step 1a: Exact match | 6_1_EnviroAssoc (boilers and generators) match on plant, boiler, and gen IDs Step 2d: Modify IDs; remove leading letters
6653 | MT | Dave Gates Generating Station | 56908 | 1A | 1 | 67.7 | Pipeline Natural Gas | 46.1066 | -112.8755 | OPR | 2010-08-31T00:00:00 | 0 | 1A | 1 | MT | Dave Gates Generating Station | 56908 | 1 | 67.7 |  | GT | NG | 46.1047 | -112.8766 | 0 | 0 | 56908 |  |  | 1 | 3_1_Generator (generators) match on plant and gen IDs Step 1a: Exact match
6654 | MT | Dave Gates Generating Station | 56908 | 1B | 1 | 67.7 | Pipeline Natural Gas | 46.1066 | -112.8755 | OPR | 2010-08-31T00:00:00 | 0 | 1B | 1 | MT | Dave Gates Generating Station | 56908 | 1 | 67.7 |  | GT | NG | 46.1047 | -112.8766 | 0 | 0 | 56908 |  |  | 1 | 3_1_Generator (generators) match on plant and gen IDs Step 1a: Exact match
6655 | MT | Dave Gates Generating Station | 56908 | 2A | 2 | 67.7 | Pipeline Natural Gas | 46.1066 | -112.8755 | OPR | 2010-09-07T00:00:00 | 0 | 2A | 2 | MT | Dave Gates Generating Station | 56908 | 2 | 67.7 |  | GT | NG | 46.1047 | -112.8766 | 0 | 0 | 56908 |  |  | 2 | 3_1_Generator (generators) match on plant and gen IDs Step 1a: Exact match
6656 | MT | Dave Gates Generating Station | 56908 | 2B | 2 | 67.7 | Pipeline Natural Gas | 46.1066 | -112.8755 | OPR | 2010-09-07T00:00:00 | 0 | 2B | 2 | MT | Dave Gates Generating Station | 56908 | 2 | 67.7 |  | GT | NG | 46.1047 | -112.8766 | 0 | 0 | 56908 |  |  | 2 | 3_1_Generator (generators) match on plant and gen IDs Step 1a: Exact match
6657 | MT | Dave Gates Generating Station | 56908 | 3A | 3 | 67.7 | Pipeline Natural Gas | 46.1066 | -112.8755 | OPR | 2010-10-04T00:00:00 | 0 | 3A | 3 | MT | Dave Gates Generating Station | 56908 | 3 | 67.7 |  | GT | NG | 46.1047 | -112.8766 | 0 | 0 | 56908 |  |  | 3 | 3_1_Generator (generators) match on plant and gen IDs Step 1a: Exact match
6658 | MT | Dave Gates Generating Station | 56908 | 3B | 3 | 67.7 | Pipeline Natural Gas | 46.1066 | -112.8755 | OPR | 2010-10-04T00:00:00 | 0 | 3B | 3 | MT | Dave Gates Generating Station | 56908 | 3 | 67.7 |  | GT | NG | 46.1047 | -112.8766 | 0 | 0 | 56908 |  |  | 3 | 3_1_Generator (generators) match on plant and gen IDs Step 1a: Exact match
6659 | CA | Orange Grove Project | 56914 | CTG1 | CTG1 | 48 | Pipeline Natural Gas | 33.359 | -117.111 | OPR | 2010-01-30T00:00:00 | 0 | CTG1 | CTG1 | CA | Orange Grove Peaking Facility | 56914 | CTG1 | 59 |  | GT | NG | 33.3594 | -117.1114 | 0 | 0 | 56914 |  |  | CTG1 | 3_1_Generator (generators) match on plant and gen IDs Step 1a: Exact match
6660 | CA | Orange Grove Project | 56914 | CTG2 | CTG2 | 48 | Pipeline Natural Gas | 33.359 | -117.111 | OPR | 2010-02-05T00:00:00 | 0 | CTG2 | CTG2 | CA | Orange Grove Peaking Facility | 56914 | CTG2 | 59 |  | GT | NG | 33.3594 | -117.1114 | 0 | 0 | 56914 |  |  | CTG2 | 3_1_Generator (generators) match on plant and gen IDs Step 1a: Exact match
6661 | NY | Valley Energy Center | 56940 | 1 | CTG1 | 234 | Pipeline Natural Gas | 41.413 | -74.435 | OPR | 2018-01-24T00:00:00 | 0 | 1 | CTG1 | NY | CPV Valley Energy Center | 56940 | CTG1 | 235 |  | CT | NG | 41.4122 | -74.4378 | 0 | 0 | 56940 |  |  | CTG1 | 3_1_Generator (generators) match on plant and gen IDs Step 1a: Exact match
6662 | NY | Valley Energy Center | 56940 | 1 | STG | 300 | Pipeline Natural Gas | 41.413 | -74.435 | OPR | 2018-01-24T00:00:00 | 0 | 1 | STG | NY | CPV Valley Energy Center | 56940 | STG | 300.5 | HRSG1 | CA | NG | 41.4122 | -74.4378 | 0 | 0 | 56940 | 1 | STG | STG | 3_1_Generator (generators) match on plant and gen IDs Step 1a: Exact match | 6_1_EnviroAssoc (boilers and generators) match on plant, boiler, and gen IDs Step 2d: Modify IDs; remove leading letters
6663 | NY | Valley Energy Center | 56940 | 2 | CTG2 | 234 | Pipeline Natural Gas | 41.413 | -74.435 | OPR | 2018-01-18T00:00:00 | 0 | 2 | CTG2 | NY | CPV Valley Energy Center | 56940 | CTG2 | 235 |  | CT | NG | 41.4122 | -74.4378 | 0 | 0 | 56940 |  |  | CTG2 | 3_1_Generator (generators) match on plant and gen IDs Step 1a: Exact match
6664 | NY | Valley Energy Center | 56940 | 2 | STG | 300 | Pipeline Natural Gas | 41.413 | -74.435 | OPR | 2018-01-18T00:00:00 | 0 | 2 | STG | NY | CPV Valley Energy Center | 56940 | STG | 300.5 | HRSG2 | CA | NG | 41.4122 | -74.4378 | 0 | 0 | 56940 | 2 | STG | STG | 3_1_Generator (generators) match on plant and gen IDs Step 1a: Exact match | 6_1_EnviroAssoc (boilers and generators) match on plant, boiler, and gen IDs Step 2d: Modify IDs; remove leading letters
6665 | AZ | Coolidge Generating Station | 56948 | CT01 | 01 | 60.5 | Pipeline Natural Gas | 32.9175 | -111.5041 | OPR | 2011-01-18T00:00:00 | 0 | CT01 | 1 | AZ | Coolidge Generation Station | 56948 | 1 | 60.5 |  | GT | NG | 32.9174 | -111.5033 | 0 | 0 | 56948 |  |  | 1 | 3_1_Generator (generators) match on plant and gen IDs Step 1c: Modify IDs; convert to numeric
6666 | AZ | Coolidge Generating Station | 56948 | CT02 | 02 | 60.5 | Pipeline Natural Gas | 32.9175 | -111.5041 | OPR | 2011-01-11T00:00:00 | 0 | CT02 | 2 | AZ | Coolidge Generation Station | 56948 | 2 | 60.5 |  | GT | NG | 32.9174 | -111.5033 | 0 | 0 | 56948 |  |  | 2 | 3_1_Generator (generators) match on plant and gen IDs Step 1c: Modify IDs; convert to numeric
6667 | AZ | Coolidge Generating Station | 56948 | CT03 | 03 | 60.5 | Pipeline Natural Gas | 32.9175 | -111.5041 | OPR | 2010-12-17T00:00:00 | 0 | CT03 | 3 | AZ | Coolidge Generation Station | 56948 | 3 | 60.5 |  | GT | NG | 32.9174 | -111.5033 | 0 | 0 | 56948 |  |  | 3 | 3_1_Generator (generators) match on plant and gen IDs Step 1c: Modify IDs; convert to numeric
6668 | AZ | Coolidge Generating Station | 56948 | CT04 | 04 | 60.5 | Pipeline Natural Gas | 32.9175 | -111.5041 | OPR | 2010-12-16T00:00:00 | 0 | CT04 | 4 | AZ | Coolidge Generation Station | 56948 | 4 | 60.5 |  | GT | NG | 32.9174 | -111.5033 | 0 | 0 | 56948 |  |  | 4 | 3_1_Generator (generators) match on plant and gen IDs Step 1c: Modify IDs; convert to numeric
6669 | AZ | Coolidge Generating Station | 56948 | CT05 | 05 | 60.5 | Pipeline Natural Gas | 32.9175 | -111.5041 | OPR | 2010-10-05T00:00:00 | 0 | CT05 | 5 | AZ | Coolidge Generation Station | 56948 | 5 | 60.5 |  | GT | NG | 32.9174 | -111.5033 | 0 | 0 | 56948 |  |  | 5 | 3_1_Generator (generators) match on plant and gen IDs Step 1c: Modify IDs; convert to numeric
6670 | AZ | Coolidge Generating Station | 56948 | CT06 | 06 | 60.5 | Pipeline Natural Gas | 32.9175 | -111.5041 | OPR | 2010-10-04T00:00:00 | 0 | CT06 | 6 | AZ | Coolidge Generation Station | 56948 | 6 | 60.5 |  | GT | NG | 32.9174 | -111.5033 | 0 | 0 | 56948 |  |  | 6 | 3_1_Generator (generators) match on plant and gen IDs Step 1c: Modify IDs; convert to numeric
6671 | AZ | Coolidge Generating Station | 56948 | CT07 | 07 | 60.5 | Pipeline Natural Gas | 32.9175 | -111.5041 | OPR | 2010-10-02T00:00:00 | 0 | CT07 | 7 | AZ | Coolidge Generation Station | 56948 | 7 | 60.5 |  | GT | NG | 32.9174 | -111.5033 | 0 | 0 | 56948 |  |  | 7 | 3_1_Generator (generators) match on plant and gen IDs Step 1c: Modify IDs; convert to numeric
6672 | AZ | Coolidge Generating Station | 56948 | CT08 | 08 | 60.5 | Pipeline Natural Gas | 32.9175 | -111.5041 | OPR | 2010-10-03T00:00:00 | 0 | CT08 | 8 | AZ | Coolidge Generation Station | 56948 | 8 | 60.5 |  | GT | NG | 32.9174 | -111.5033 | 0 | 0 | 56948 |  |  | 8 | 3_1_Generator (generators) match on plant and gen IDs Step 1c: Modify IDs; convert to numeric
6673 | AZ | Coolidge Generating Station | 56948 | CT09 | 09 | 60.5 | Pipeline Natural Gas | 32.9175 | -111.5041 | OPR | 2010-11-12T00:00:00 | 0 | CT09 | 9 | AZ | Coolidge Generation Station | 56948 | 9 | 60.5 |  | GT | NG | 32.9174 | -111.5033 | 0 | 0 | 56948 |  |  | 9 | 3_1_Generator (generators) match on plant and gen IDs Step 1c: Modify IDs; convert to numeric
6674 | AZ | Coolidge Generating Station | 56948 | CT10 | 10 | 60.5 | Pipeline Natural Gas | 32.9175 | -111.5041 | OPR | 2010-11-15T00:00:00 | 0 | CT10 | 10 | AZ | Coolidge Generation Station | 56948 | 10 | 60.5 |  | GT | NG | 32.9174 | -111.5033 | 0 | 0 | 56948 |  |  | 10 | 3_1_Generator (generators) match on plant and gen IDs Step 1a: Exact match
6675 | AZ | Coolidge Generating Station | 56948 | CT11 | 11 | 60.5 | Pipeline Natural Gas | 32.9175 | -111.5041 | OPR | 2010-11-14T00:00:00 | 0 | CT11 | 11 | AZ | Coolidge Generation Station | 56948 | 11 | 60.5 |  | GT | NG | 32.9174 | -111.5033 | 0 | 0 | 56948 |  |  | 11 | 3_1_Generator (generators) match on plant and gen IDs Step 1a: Exact match
6676 | AZ | Coolidge Generating Station | 56948 | CT12 | 12 | 60.5 | Pipeline Natural Gas | 32.9175 | -111.5041 | OPR | 2010-11-17T00:00:00 | 0 | CT12 | 12 | AZ | Coolidge Generation Station | 56948 | 12 | 60.5 |  | GT | NG | 32.9174 | -111.5033 | 0 | 0 | 56948 |  |  | 12 | 3_1_Generator (generators) match on plant and gen IDs Step 1a: Exact match
6677 | NJ | West Deptford Energy Station | 56963 | E101 | E101 | 225 | Pipeline Natural Gas | 39.8418 | -75.2214 | OPR | 2014-05-16T00:00:00 | 0 | E101 | E101 | NJ | West Deptford Energy Station | 56963 | E101 | 225.3 |  | CT | NG | 39.8414 | -75.2214 | 0 | 0 | 56963 |  |  | E101 | 3_1_Generator (generators) match on plant and gen IDs Step 1a: Exact match
6678 | NJ | West Deptford Energy Station | 56963 | E101 | STG101 | 304 | Pipeline Natural Gas | 39.8418 | -75.2214 | OPR | 2014-05-16T00:00:00 | 0 | E101 | STG101 | NJ | West Deptford Energy Station | 56963 | STG1 | 304 |  | CA | NG | 39.8414 | -75.2214 | 0 | 0 | 56963 |  |  |  | Manual Match | Manual Match
6679 | NJ | West Deptford Energy Station | 56963 | E102 | E102 | 225 | Pipeline Natural Gas | 39.8418 | -75.2214 | OPR | 2014-05-07T00:00:00 | 0 | E102 | E102 | NJ | West Deptford Energy Station | 56963 | E102 | 225.3 |  | CT | NG | 39.8414 | -75.2214 | 0 | 0 | 56963 |  |  | E102 | 3_1_Generator (generators) match on plant and gen IDs Step 1a: Exact match
6680 | NJ | West Deptford Energy Station | 56963 | E102 | STG101 | 304 | Pipeline Natural Gas | 39.8418 | -75.2214 | OPR | 2014-05-07T00:00:00 | 0 | E102 | STG101 | NJ | West Deptford Energy Station | 56963 | STG1 | 304 |  | CA | NG | 39.8414 | -75.2214 | 0 | 0 | 56963 |  |  |  | Manual Match | Manual Match
6681 | NJ | Bayonne Energy Center | 56964 | GT1 | GT1 | 64 | Pipeline Natural Gas | 40.6529 | -74.0916 | OPR | 2011-12-05T00:00:00 | 0 | GT1 | GT1 | NJ | Bayonne Energy Center | 56964 | GT1 | 64 |  | GT | NG | 40.6528 | -74.0915 | 0 | 0 | 56964 |  |  | GT1 | 3_1_Generator (generators) match on plant and gen IDs Step 1a: Exact match
6682 | NJ | Bayonne Energy Center | 56964 | GT10 | GT10 | 64 | Pipeline Natural Gas | 40.6529 | -74.0916 | OPR | 2018-04-04T00:00:00 | 0 | GT10 | GT10 | NJ | Bayonne Energy Center | 56964 | GT10 | 66 |  | GT | NG | 40.6528 | -74.0915 | 0 | 0 | 56964 |  |  | GT10 | 3_1_Generator (generators) match on plant and gen IDs Step 1a: Exact match
6683 | NJ | Bayonne Energy Center | 56964 | GT2 | GT2 | 64 | Pipeline Natural Gas | 40.6529 | -74.0916 | OPR | 2011-12-21T00:00:00 | 0 | GT2 | GT2 | NJ | Bayonne Energy Center | 56964 | GT2 | 64 |  | GT | NG | 40.6528 | -74.0915 | 0 | 0 | 56964 |  |  | GT2 | 3_1_Generator (generators) match on plant and gen IDs Step 1a: Exact match
6684 | NJ | Bayonne Energy Center | 56964 | GT3 | GT3 | 64 | Pipeline Natural Gas | 40.6529 | -74.0916 | OPR | 2012-01-25T00:00:00 | 0 | GT3 | GT3 | NJ | Bayonne Energy Center | 56964 | GT3 | 64 |  | GT | NG | 40.6528 | -74.0915 | 0 | 0 | 56964 |  |  | GT3 | 3_1_Generator (generators) match on plant and gen IDs Step 1a: Exact match
6685 | NJ | Bayonne Energy Center | 56964 | GT4 | GT4 | 64 | Pipeline Natural Gas | 40.6529 | -74.0916 | OPR | 2012-01-31T00:00:00 | 0 | GT4 | GT4 | NJ | Bayonne Energy Center | 56964 | GT4 | 64 |  | GT | NG | 40.6528 | -74.0915 | 0 | 0 | 56964 |  |  | GT4 | 3_1_Generator (generators) match on plant and gen IDs Step 1a: Exact match
6686 | NJ | Bayonne Energy Center | 56964 | GT5 | GT5 | 64 | Pipeline Natural Gas | 40.6529 | -74.0916 | OPR | 2012-02-21T00:00:00 | 0 | GT5 | GT5 | NJ | Bayonne Energy Center | 56964 | GT5 | 64 |  | GT | NG | 40.6528 | -74.0915 | 0 | 0 | 56964 |  |  | GT5 | 3_1_Generator (generators) match on plant and gen IDs Step 1a: Exact match
6687 | NJ | Bayonne Energy Center | 56964 | GT6 | GT6 | 64 | Pipeline Natural Gas | 40.6529 | -74.0916 | OPR | 2012-02-29T00:00:00 | 0 | GT6 | GT6 | NJ | Bayonne Energy Center | 56964 | GT6 | 64 |  | GT | NG | 40.6528 | -74.0915 | 0 | 0 | 56964 |  |  | GT6 | 3_1_Generator (generators) match on plant and gen IDs Step 1a: Exact match
6688 | NJ | Bayonne Energy Center | 56964 | GT7 | GT7 | 64 | Pipeline Natural Gas | 40.6529 | -74.0916 | OPR | 2012-03-19T00:00:00 | 0 | GT7 | GT7 | NJ | Bayonne Energy Center | 56964 | GT7 | 64 |  | GT | NG | 40.6528 | -74.0915 | 0 | 0 | 56964 |  |  | GT7 | 3_1_Generator (generators) match on plant and gen IDs Step 1a: Exact match
6689 | NJ | Bayonne Energy Center | 56964 | GT8 | GT8 | 64 | Pipeline Natural Gas | 40.6529 | -74.0916 | OPR | 2012-04-05T00:00:00 | 0 | GT8 | GT8 | NJ | Bayonne Energy Center | 56964 | GT8 | 64 |  | GT | NG | 40.6528 | -74.0915 | 0 | 0 | 56964 |  |  | GT8 | 3_1_Generator (generators) match on plant and gen IDs Step 1a: Exact match
6690 | NJ | Bayonne Energy Center | 56964 | GT9 | GT9 | 64 | Pipeline Natural Gas | 40.6529 | -74.0916 | OPR | 2018-04-07T00:00:00 | 0 | GT9 | GT9 | NJ | Bayonne Energy Center | 56964 | GT9 | 66 |  | GT | NG | 40.6528 | -74.0915 | 0 | 0 | 56964 |  |  | GT9 | 3_1_Generator (generators) match on plant and gen IDs Step 1a: Exact match
6691 | CO | Pueblo Airport Generating Station | 56998 | CT01 | GT1 | 100 | Pipeline Natural Gas | 38.322 | -104.533 | OPR | 2011-09-09T00:00:00 | 0 | CT01 | GT1 | CO | Pueblo Airport Generating Station | 56998 | GT1 | 100 |  | GT | NG | 38.3208 | -104.5264 | 0 | 0 | 56998 |  |  | GT1 | 3_1_Generator (generators) match on plant and gen IDs Step 1a: Exact match
6692 | CO | Pueblo Airport Generating Station | 56998 | CT02 | GT2 | 100 | Pipeline Natural Gas | 38.322 | -104.533 | OPR | 2011-10-04T00:00:00 | 0 | CT02 | GT2 | CO | Pueblo Airport Generating Station | 56998 | GT2 | 100 |  | GT | NG | 38.3208 | -104.5264 | 0 | 0 | 56998 |  |  | GT2 | 3_1_Generator (generators) match on plant and gen IDs Step 1a: Exact match
6693 | CO | Pueblo Airport Generating Station | 56998 | CT04 | 4 | 40 | Pipeline Natural Gas | 38.322 | -104.533 | OPR | 2011-09-27T00:00:00 | 0 | CT04 | 4 | CO | Pueblo Airport Generating Station | 56998 | 4 | 40 |  | CT | NG | 38.3208 | -104.5264 | 0 | 0 | 56998 |  |  | 4 | 3_1_Generator (generators) match on plant and gen IDs Step 1a: Exact match
6694 | CO | Pueblo Airport Generating Station | 56998 | CT04 | 43 | 20 | Pipeline Natural Gas | 38.322 | -104.533 | OPR | 2011-09-27T00:00:00 | 0 | CT04 | 43 | CO | Pueblo Airport Generating Station | 56998 | 43 | 20 |  | CA | NG | 38.3208 | -104.5264 | 0 | 0 | 56998 |  |  | 43 | 3_1_Generator (generators) match on plant and gen IDs Step 1a: Exact match
6695 | CO | Pueblo Airport Generating Station | 56998 | CT05 | 43 | 20 | Pipeline Natural Gas | 38.322 | -104.533 | OPR | 2011-09-29T00:00:00 | 0 | CT05 | 43 | CO | Pueblo Airport Generating Station | 56998 | 43 | 20 |  | CA | NG | 38.3208 | -104.5264 | 0 | 0 | 56998 |  |  | 43 | 3_1_Generator (generators) match on plant and gen IDs Step 1a: Exact match
6696 | CO | Pueblo Airport Generating Station | 56998 | CT05 | 5 | 40 | Pipeline Natural Gas | 38.322 | -104.533 | OPR | 2011-09-29T00:00:00 | 0 | CT05 | 5 | CO | Pueblo Airport Generating Station | 56998 | 5 | 40 |  | CT | NG | 38.3208 | -104.5264 | 0 | 0 | 56998 |  |  | 5 | 3_1_Generator (generators) match on plant and gen IDs Step 1a: Exact match
6697 | CO | Pueblo Airport Generating Station | 56998 | CT06 | 53 | 20 | Pipeline Natural Gas | 38.322 | -104.533 | OPR | 2011-10-20T00:00:00 | 0 | CT06 | 53 | CO | Pueblo Airport Generating Station | 56998 | 53 | 20 |  | CA | NG | 38.3208 | -104.5264 | 0 | 0 | 56998 |  |  | 53 | 3_1_Generator (generators) match on plant and gen IDs Step 1a: Exact match
6698 | CO | Pueblo Airport Generating Station | 56998 | CT06 | 6 | 40 | Pipeline Natural Gas | 38.322 | -104.533 | OPR | 2011-10-20T00:00:00 | 0 | CT06 | 6 | CO | Pueblo Airport Generating Station | 56998 | 6 | 40 |  | CT | NG | 38.3208 | -104.5264 | 0 | 0 | 56998 |  |  | 6 | 3_1_Generator (generators) match on plant and gen IDs Step 1a: Exact match
6699 | CO | Pueblo Airport Generating Station | 56998 | CT07 | 53 | 20 | Pipeline Natural Gas | 38.322 | -104.533 | OPR | 2011-10-20T00:00:00 | 0 | CT07 | 53 | CO | Pueblo Airport Generating Station | 56998 | 53 | 20 |  | CA | NG | 38.3208 | -104.5264 | 0 | 0 | 56998 |  |  | 53 | 3_1_Generator (generators) match on plant and gen IDs Step 1a: Exact match
6700 | CO | Pueblo Airport Generating Station | 56998 | CT07 | 7 | 40 | Pipeline Natural Gas | 38.322 | -104.533 | OPR | 2011-10-20T00:00:00 | 0 | CT07 | 7 | CO | Pueblo Airport Generating Station | 56998 | 7 | 40 |  | CT | NG | 38.3208 | -104.5264 | 0 | 0 | 56998 |  |  | 7 | 3_1_Generator (generators) match on plant and gen IDs Step 1a: Exact match
6701 | CO | Pueblo Airport Generating Station | 56998 | CT08 | 8 | 40 | Pipeline Natural Gas | 38.322 | -104.533 | OPR | 2016-11-28T00:00:00 | 0 | CT08 | 8 | CO | Pueblo Airport Generating Station | 56998 | CT08 | 40 |  | GT | NG | 38.3208 | -104.5264 | 0 | 0 | 56998 |  |  | 8 | 3_1_Generator (generators) match on plant and gen IDs Step 1d: Modify IDs; remove leading letters
6702 | CA | El Cajon Energy Center | 57001 | 1 | GEN1 | 49.9 | Pipeline Natural Gas | 32.7971 | -116.972 | OPR | 2010-06-01T00:00:00 | 0 | 1 | GEN1 | CA | El Cajon Energy Center | 57001 | GEN1 | 60.5 |  | GT | NG | 32.7961 | -116.9721 | 0 | 0 | 57001 |  |  | GEN1 | 3_1_Generator (generators) match on plant and gen IDs Step 1a: Exact match
6703 | CA | Canyon Power Plant | 57027 | 1 | 1 | 50 | Pipeline Natural Gas | 33.8581 | -117.8616 | OPR | 2011-07-27T00:00:00 | 0 | 1 | 1 | CA | Canyon Power Plant | 57027 | CPP1 | 50 |  | GT | NG | 33.8581 | -117.8617 | 0 | 0 | 57027 |  |  | 1 | 3_1_Generator (generators) match on plant and gen IDs Step 1d: Modify IDs; remove leading letters
6704 | CA | Canyon Power Plant | 57027 | 2 | 2 | 50 | Pipeline Natural Gas | 33.8581 | -117.8616 | OPR | 2011-07-14T00:00:00 | 0 | 2 | 2 | CA | Canyon Power Plant | 57027 | CPP2 | 50 |  | GT | NG | 33.8581 | -117.8617 | 0 | 0 | 57027 |  |  | 2 | 3_1_Generator (generators) match on plant and gen IDs Step 1d: Modify IDs; remove leading letters
6705 | CA | Canyon Power Plant | 57027 | 3 | 3 | 50 | Pipeline Natural Gas | 33.8581 | -117.8616 | OPR | 2011-05-24T00:00:00 | 0 | 3 | 3 | CA | Canyon Power Plant | 57027 | CPP3 | 50 |  | GT | NG | 33.8581 | -117.8617 | 0 | 0 | 57027 |  |  | 3 | 3_1_Generator (generators) match on plant and gen IDs Step 1d: Modify IDs; remove leading letters
6706 | CA | Canyon Power Plant | 57027 | 4 | 4 | 50 | Pipeline Natural Gas | 33.8581 | -117.8616 | OPR | 2011-05-22T00:00:00 | 0 | 4 | 4 | CA | Canyon Power Plant | 57027 | CPP4 | 50 |  | GT | NG | 33.8581 | -117.8617 | 0 | 0 | 57027 |  |  | 4 | 3_1_Generator (generators) match on plant and gen IDs Step 1d: Modify IDs; remove leading letters
6707 | ID | Langley Gulch Power Plant | 57028 | CT1 | GTG | 187 | Pipeline Natural Gas | 43.9046 | -116.8181 | OPR | 2012-04-11T00:00:00 | 0 | CT1 | GTG | ID | Langley Gulch Power Plant | 57028 | GTG | 187 |  | CT | NG | 43.9044 | -116.8197 | 0 | 0 | 57028 |  |  | GTG | 3_1_Generator (generators) match on plant and gen IDs Step 1a: Exact match
6708 | ID | Langley Gulch Power Plant | 57028 | CT1 | STG | 131 | Pipeline Natural Gas | 43.9046 | -116.8181 | OPR | 2012-04-11T00:00:00 | 0 | CT1 | STG | ID | Langley Gulch Power Plant | 57028 | STG | 131.5 | 1 | CA | NG | 43.9044 | -116.8197 | 0 | 0 | 57028 | 1 | STG | STG | 3_1_Generator (generators) match on plant and gen IDs Step 1a: Exact match | 6_1_EnviroAssoc (boilers and generators) match on plant, boiler, and gen IDs Step 2d: Modify IDs; remove leading letters
6709 | NC | Cleveland County Generating Facility | 57029 | ES1 | ES1 | 190 | Pipeline Natural Gas | 35.1706 | -81.4161 | OPR | 2012-07-10T00:00:00 | 0 | ES1 | 1 | NC | Cleveland Cnty Generating Facility | 57029 | 1 | 184 |  | GT | NG | 35.1705 | -81.4166 | 0 | 0 | 57029 |  |  | 1 | 3_1_Generator (generators) match on plant and gen IDs Step 1d: Modify IDs; remove leading letters
6710 | NC | Cleveland County Generating Facility | 57029 | ES2 | ES2 | 190 | Pipeline Natural Gas | 35.1706 | -81.4161 | OPR | 2012-08-07T00:00:00 | 0 | ES2 | 2 | NC | Cleveland Cnty Generating Facility | 57029 | 2 | 184 |  | GT | NG | 35.1705 | -81.4166 | 0 | 0 | 57029 |  |  | 2 | 3_1_Generator (generators) match on plant and gen IDs Step 1d: Modify IDs; remove leading letters
6711 | NC | Cleveland County Generating Facility | 57029 | ES3 | ES3 | 190 | Pipeline Natural Gas | 35.1706 | -81.4161 | OPR | 2012-09-11T00:00:00 | 0 | ES3 | 3 | NC | Cleveland Cnty Generating Facility | 57029 | 3 | 184 |  | GT | NG | 35.1705 | -81.4166 | 0 | 0 | 57029 |  |  | 3 | 3_1_Generator (generators) match on plant and gen IDs Step 1d: Modify IDs; remove leading letters
6712 | NC | Cleveland County Generating Facility | 57029 | ES4 | ES4 | 190 | Pipeline Natural Gas | 35.1706 | -81.4161 | OPR | 2012-10-09T00:00:00 | 0 | ES4 | 4 | NC | Cleveland Cnty Generating Facility | 57029 | 4 | 184 |  | GT | NG | 35.1705 | -81.4166 | 0 | 0 | 57029 |  |  | 4 | 3_1_Generator (generators) match on plant and gen IDs Step 1d: Modify IDs; remove leading letters
6713 | MS | David M Ratcliffe | 57037 | AB-001 | 1A | 235.5 | Pipeline Natural Gas | 32.6538 | -88.7574 | OPR | 2013-08-28T00:00:00 | 0 | AB-001 | 1A | MS | Ratcliffe | 57037 | 1A | 235.5 |  | CT | NG | 32.6547 | -88.7622 | 0 | 0 | 57037 |  |  | 1A | 3_1_Generator (generators) match on plant and gen IDs Step 1a: Exact match
6714 | MS | David M Ratcliffe | 57037 | AB-001 | 1C | 369 | Pipeline Natural Gas | 32.6538 | -88.7574 | OPR | 2013-08-28T00:00:00 | 0 | AB-001 | 1C | MS | Ratcliffe | 57037 | 1C | 369 |  | CA | NG | 32.6547 | -88.7622 | 0 | 0 | 57037 |  |  | 1C | 3_1_Generator (generators) match on plant and gen IDs Step 1a: Exact match
6715 | MS | David M Ratcliffe | 57037 | AB-002 | 1B | 235.5 | Pipeline Natural Gas | 32.6538 | -88.7574 | OPR | 2013-09-04T00:00:00 | 0 | AB-002 | 1B | MS | Ratcliffe | 57037 | 1B | 235.5 |  | CT | NG | 32.6547 | -88.7622 | 0 | 0 | 57037 |  |  | 1B | 3_1_Generator (generators) match on plant and gen IDs Step 1a: Exact match
6716 | MS | David M Ratcliffe | 57037 | AB-002 | 1C | 369 | Pipeline Natural Gas | 32.6538 | -88.7574 | OPR | 2013-09-04T00:00:00 | 0 | AB-002 | 1C | MS | Ratcliffe | 57037 | 1C | 369 |  | CA | NG | 32.6547 | -88.7622 | 0 | 0 | 57037 |  |  | 1C | 3_1_Generator (generators) match on plant and gen IDs Step 1a: Exact match
6717 | CA | Ivanpah 2 | 57073 | BLR1 | ST1 | 133.4 | Pipeline Natural Gas | 35.5561 | -115.4686 | OPR | 2013-12-14T00:00:00 | 0 | BLR1 | ST1 | CA | Ivanpah 2 | 57073 | ST1 | 133.4 | BLR1 | ST | SUN | 35.5561 | -115.4686 | 0 | 0 | 57073 | BLR1 | ST1 | ST1 | 3_1_Generator (generators) match on plant and gen IDs Step 1a: Exact match | 6_1_EnviroAssoc (boilers and generators) match on plant, boiler, and gen IDs Step 2a: Exact match
6718 | CA | Ivanpah 1 | 57074 | BLR1 | ST1 | 126 | Pipeline Natural Gas | 35.5356 | -115.4515 | OPR | 2013-09-20T00:00:00 | 0 | BLR1 | ST1 | CA | Ivanpah 1 | 57074 | ST1 | 126 | BLR1 | ST | SUN | 35.5331 | -115.4525 | 0 | 0 | 57074 | BLR1 | ST1 | ST1 | 3_1_Generator (generators) match on plant and gen IDs Step 1a: Exact match | 6_1_EnviroAssoc (boilers and generators) match on plant, boiler, and gen IDs Step 2a: Exact match
6719 | CA | Ivanpah 3 | 57075 | BLR1 | ST1 | 133.4 | Pipeline Natural Gas | 35.5808 | -115.4825 | OPR | 2013-12-06T00:00:00 | 0 | BLR1 | ST1 | CA | Ivanpah 3 | 57075 | ST1 | 133.4 | BLR1 | ST | SUN | 35.5808 | -115.4825 | 0 | 0 | 57075 | BLR1 | ST1 | ST1 | 3_1_Generator (generators) match on plant and gen IDs Step 1a: Exact match | 6_1_EnviroAssoc (boilers and generators) match on plant, boiler, and gen IDs Step 2a: Exact match
6720 | NY | Cricket Valley Energy Center | 57185 | U001 | CT1 | 236.3 | Pipeline Natural Gas | 41.6762 | -73.5806 | OPR | 2019-10-19T00:00:00 | 0 | U001 | 1 | NY | Cricket Valley Energy | 57185 | U001 | 174.2 |  | CA | NG | 41.6761 | -73.5811 | 0 | 0 | 57185 |  |  | 1 | 3_1_Generator (generators) match on plant and gen IDs Step 1d: Modify IDs; remove leading letters
6721 | NY | Cricket Valley Energy Center | 57185 | U001 | ST1 | 174.3 | Pipeline Natural Gas | 41.6762 | -73.5806 | OPR | 2019-10-19T00:00:00 | 0 | U001 | 1 | NY | Cricket Valley Energy | 57185 | U001 | 174.2 |  | CA | NG | 41.6761 | -73.5811 | 0 | 0 | 57185 |  |  | 1 | 3_1_Generator (generators) match on plant and gen IDs Step 1d: Modify IDs; remove leading letters
6722 | NY | Cricket Valley Energy Center | 57185 | U002 | CT2 | 236.3 | Pipeline Natural Gas | 41.6762 | -73.5806 | OPR | 2019-11-21T00:00:00 | 0 | U002 | 2 | NY | Cricket Valley Energy | 57185 | U002 | 174.2 |  | CA | NG | 41.6761 | -73.5811 | 0 | 0 | 57185 |  |  | 2 | 3_1_Generator (generators) match on plant and gen IDs Step 1d: Modify IDs; remove leading letters
6723 | NY | Cricket Valley Energy Center | 57185 | U002 | ST2 | 174.3 | Pipeline Natural Gas | 41.6762 | -73.5806 | OPR | 2019-11-21T00:00:00 | 0 | U002 | 2 | NY | Cricket Valley Energy | 57185 | U002 | 174.2 |  | CA | NG | 41.6761 | -73.5811 | 0 | 0 | 57185 |  |  | 2 | 3_1_Generator (generators) match on plant and gen IDs Step 1d: Modify IDs; remove leading letters
6724 | NY | Cricket Valley Energy Center | 57185 | U003 | CT3 | 236.3 | Pipeline Natural Gas | 41.6762 | -73.5806 | OPR | 2020-02-23T00:00:00 | 0 | U003 | 3 | NY | Cricket Valley Energy | 57185 | U003 | 174.2 |  | CA | NG | 41.6761 | -73.5811 | 0 | 0 | 57185 |  |  | 3 | 3_1_Generator (generators) match on plant and gen IDs Step 1d: Modify IDs; remove leading letters
6725 | NY | Cricket Valley Energy Center | 57185 | U003 | ST3 | 174.3 | Pipeline Natural Gas | 41.6762 | -73.5806 | OPR | 2020-02-23T00:00:00 | 0 | U003 | 3 | NY | Cricket Valley Energy | 57185 | U003 | 174.2 |  | CA | NG | 41.6761 | -73.5811 | 0 | 0 | 57185 |  |  | 3 | 3_1_Generator (generators) match on plant and gen IDs Step 1d: Modify IDs; remove leading letters
6726 | FL | Deerhaven Renewable Energy Center | 57241 | BFB1 | 1 | 116.1 | Wood | 29.7675 | -82.3964 | OPR | 2013-08-16T00:00:00 | 0 | BFB1 | 1 | FL | Deerhaven Renewable | 57241 | 1 | 116.1 | BLR1 | ST | WDS | 29.7675 | -82.3964 | 0 | 0 | 57241 | 1 | 1 | 1 | 3_1_Generator (generators) match on plant and gen IDs Step 1a: Exact match | 6_1_EnviroAssoc (boilers and generators) match on plant, boiler, and gen IDs Step 2d: Modify IDs; remove leading letters
6727 | CA | Marsh Landing Generating Station | 57267 | 1 | 1 | 207 | Pipeline Natural Gas | 38.0171 | -121.7651 | OPR | 2012-12-07T00:00:00 | 0 | 1 | 1 | CA | Marsh Landing Generating Station | 57267 | 1 | 207 |  | GT | NG | 38.0169 | -121.765 | 0 | 0 | 57267 |  |  | 1 | 3_1_Generator (generators) match on plant and gen IDs Step 1a: Exact match
6728 | CA | Marsh Landing Generating Station | 57267 | 2 | 2 | 207 | Pipeline Natural Gas | 38.0171 | -121.7651 | OPR | 2012-12-20T00:00:00 | 0 | 2 | 2 | CA | Marsh Landing Generating Station | 57267 | 2 | 207 |  | GT | NG | 38.0169 | -121.765 | 0 | 0 | 57267 |  |  | 2 | 3_1_Generator (generators) match on plant and gen IDs Step 1a: Exact match
6729 | CA | Marsh Landing Generating Station | 57267 | 3 | 3 | 207 | Pipeline Natural Gas | 38.0171 | -121.7651 | OPR | 2013-01-28T00:00:00 | 0 | 3 | 3 | CA | Marsh Landing Generating Station | 57267 | 3 | 207 |  | GT | NG | 38.0169 | -121.765 | 0 | 0 | 57267 |  |  | 3 | 3_1_Generator (generators) match on plant and gen IDs Step 1a: Exact match
6730 | CA | Marsh Landing Generating Station | 57267 | 4 | 4 | 207 | Pipeline Natural Gas | 38.0171 | -121.7651 | OPR | 2013-02-24T00:00:00 | 0 | 4 | 4 | CA | Marsh Landing Generating Station | 57267 | 4 | 207 |  | GT | NG | 38.0169 | -121.765 | 0 | 0 | 57267 |  |  | 4 | 3_1_Generator (generators) match on plant and gen IDs Step 1a: Exact match
6731 | DE | Garrison Energy Center | 57349 | 1 | CTG1 | 235 | Pipeline Natural Gas | 39.1882 | -75.4999 | OPR | 2015-04-30T00:00:00 | 0 | 1 | CTG1 | DE | Garrison Energy Center LLC | 57349 | CTG1 | 235 |  | CT | NG | 39.1872 | -75.4994 | 0 | 0 | 57349 |  |  | CTG1 | 3_1_Generator (generators) match on plant and gen IDs Step 1a: Exact match
6732 | DE | Garrison Energy Center | 57349 | 1 | STG2 | 126 | Pipeline Natural Gas | 39.1882 | -75.4999 | OPR | 2015-04-30T00:00:00 | 0 | 1 | STG2 | DE | Garrison Energy Center LLC | 57349 | STG2 | 126 | HRSG1 | CA | NG | 39.1872 | -75.4994 | 0 | 0 | 57349 | 1 | 2 | STG2 | 3_1_Generator (generators) match on plant and gen IDs Step 1a: Exact match | 6_1_EnviroAssoc (boilers and generators) match on plant, boiler, and gen IDs Step 2d: Modify IDs; remove leading letters
6733 | MT | Highwood Generating Station | 57480 | HGS1 | GTG1 | 43 | Pipeline Natural Gas | 47.55 | -111.03 | RET | 2015-06-30T00:00:00 | 2015 | HGS1 | GTG1 | [16 empty] | CAMD Unmatched | CAMD Unmatched
6734 | CA | Sentinel Energy Center, LLC | 57482 | 1 | CTG1 | 108 | Pipeline Natural Gas | 33.9366 | -116.5722 | OPR | 2012-12-20T00:00:00 | 0 | 1 | CTG1 | CA | Sentinel Energy Center, LLC | 57482 | CTG1 | 100 |  | GT | NG | 33.9342 | -116.5714 | 0 | 0 | 57482 |  |  | CTG1 | 3_1_Generator (generators) match on plant and gen IDs Step 1a: Exact match
6735 | CA | Sentinel Energy Center, LLC | 57482 | 2 | CTG2 | 108 | Pipeline Natural Gas | 33.9366 | -116.5722 | OPR | 2012-12-20T00:00:00 | 0 | 2 | CTG2 | CA | Sentinel Energy Center, LLC | 57482 | CTG2 | 100 |  | GT | NG | 33.9342 | -116.5714 | 0 | 0 | 57482 |  |  | CTG2 | 3_1_Generator (generators) match on plant and gen IDs Step 1a: Exact match
6736 | CA | Sentinel Energy Center, LLC | 57482 | 3 | CTG3 | 108 | Pipeline Natural Gas | 33.9366 | -116.5722 | OPR | 2013-01-12T00:00:00 | 0 | 3 | CTG3 | CA | Sentinel Energy Center, LLC | 57482 | CTG3 | 100 |  | GT | NG | 33.9342 | -116.5714 | 0 | 0 | 57482 |  |  | CTG3 | 3_1_Generator (generators) match on plant and gen IDs Step 1a: Exact match
6737 | CA | Sentinel Energy Center, LLC | 57482 | 4 | CTG4 | 108 | Pipeline Natural Gas | 33.9366 | -116.5722 | OPR | 2013-02-02T00:00:00 | 0 | 4 | CTG4 | CA | Sentinel Energy Center, LLC | 57482 | CTG4 | 100 |  | GT | NG | 33.9342 | -116.5714 | 0 | 0 | 57482 |  |  | CTG4 | 3_1_Generator (generators) match on plant and gen IDs Step 1a: Exact match
6738 | CA | Sentinel Energy Center, LLC | 57482 | 5 | CTG5 | 108 | Pipeline Natural Gas | 33.9366 | -116.5722 | OPR | 2013-02-04T00:00:00 | 0 | 5 | CTG5 | CA | Sentinel Energy Center, LLC | 57482 | CTG5 | 100 |  | GT | NG | 33.9342 | -116.5714 | 0 | 0 | 57482 |  |  | CTG5 | 3_1_Generator (generators) match on plant and gen IDs Step 1a: Exact match
6739 | CA | Sentinel Energy Center, LLC | 57482 | 6 | CTG6 | 108 | Pipeline Natural Gas | 33.9366 | -116.5722 | OPR | 2013-02-17T00:00:00 | 0 | 6 | CTG6 | CA | Sentinel Energy Center, LLC | 57482 | CTG6 | 100 |  | GT | NG | 33.9342 | -116.5714 | 0 | 0 | 57482 |  |  | CTG6 | 3_1_Generator (generators) match on plant and gen IDs Step 1a: Exact match
6740 | CA | Sentinel Energy Center, LLC | 57482 | 7 | CTG7 | 108 | Pipeline Natural Gas | 33.9366 | -116.5722 | OPR | 2013-03-09T00:00:00 | 0 | 7 | CTG7 | CA | Sentinel Energy Center, LLC | 57482 | CTG7 | 100 |  | GT | NG | 33.9342 | -116.5714 | 0 | 0 | 57482 |  |  | CTG7 | 3_1_Generator (generators) match on plant and gen IDs Step 1a: Exact match
6741 | CA | Sentinel Energy Center, LLC | 57482 | 8 | CTG8 | 108 | Pipeline Natural Gas | 33.9366 | -116.5722 | OPR | 2013-03-23T00:00:00 | 0 | 8 | CTG8 | CA | Sentinel Energy Center, LLC | 57482 | CTG8 | 100 |  | GT | NG | 33.9342 | -116.5714 | 0 | 0 | 57482 |  |  | CTG8 | 3_1_Generator (generators) match on plant and gen IDs Step 1a: Exact match
6742 | CA | Mariposa Energy Project | 57483 | GT-1 | CTG1 | 49.87 | Pipeline Natural Gas | 37.7965 | -121.6049 | OPR | 2012-06-13T00:00:00 | 0 | GT-1 | CTG1 | CA | Mariposa Energy Project | 57483 | CTG1 | 49.9 |  | GT | NG | 37.7892 | -121.6019 | 0 | 0 | 57483 |  |  | CTG1 | 3_1_Generator (generators) match on plant and gen IDs Step 1a: Exact match
6743 | CA | Mariposa Energy Project | 57483 | GT-2 | CTG2 | 49.87 | Pipeline Natural Gas | 37.7965 | -121.6049 | OPR | 2012-06-12T00:00:00 | 0 | GT-2 | CTG2 | CA | Mariposa Energy Project | 57483 | CTG2 | 49.9 |  | GT | NG | 37.7892 | -121.6019 | 0 | 0 | 57483 |  |  | CTG2 | 3_1_Generator (generators) match on plant and gen IDs Step 1a: Exact match
6744 | CA | Mariposa Energy Project | 57483 | GT-3 | CTG3 | 49.87 | Pipeline Natural Gas | 37.7965 | -121.6049 | OPR | 2012-06-08T00:00:00 | 0 | GT-3 | CTG3 | CA | Mariposa Energy Project | 57483 | CTG3 | 49.9 |  | GT | NG | 37.7892 | -121.6019 | 0 | 0 | 57483 |  |  | CTG3 | 3_1_Generator (generators) match on plant and gen IDs Step 1a: Exact match
6745 | CA | Mariposa Energy Project | 57483 | GT-4 | CTG4 | 49.87 | Pipeline Natural Gas | 37.7965 | -121.6049 | OPR | 2012-06-14T00:00:00 | 0 | GT-4 | CTG4 | CA | Mariposa Energy Project | 57483 | CTG4 | 49.9 |  | GT | NG | 37.7892 | -121.6019 | 0 | 0 | 57483 |  |  | CTG4 | 3_1_Generator (generators) match on plant and gen IDs Step 1a: Exact match
6746 | CA | Walnut Creek Energy Park | 57515 | GT1 | GT1 | 100 | Pipeline Natural Gas | 34.0078 | -117.9425 | OPR | 2012-12-29T00:00:00 | 0 | GT1 | GT1 | CA | Walnut Creek Energy Park | 57515 | GT1 | 100 |  | GT | NG | 34.0087 | -117.9449 | 0 | 0 | 57515 |  |  | GT1 | 3_1_Generator (generators) match on plant and gen IDs Step 1a: Exact match
6747 | CA | Walnut Creek Energy Park | 57515 | GT2 | GT2 | 100 | Pipeline Natural Gas | 34.0078 | -117.9425 | OPR | 2013-01-09T00:00:00 | 0 | GT2 | GT2 | CA | Walnut Creek Energy Park | 57515 | GT2 | 100 |  | GT | NG | 34.0087 | -117.9449 | 0 | 0 | 57515 |  |  | GT2 | 3_1_Generator (generators) match on plant and gen IDs Step 1a: Exact match
6748 | CA | Walnut Creek Energy Park | 57515 | GT3 | GT3 | 100 | Pipeline Natural Gas | 34.0078 | -117.9425 | OPR | 2013-02-08T00:00:00 | 0 | GT3 | GT3 | CA | Walnut Creek Energy Park | 57515 | GT3 | 100 |  | GT | NG | 34.0087 | -117.9449 | 0 | 0 | 57515 |  |  | GT3 | 3_1_Generator (generators) match on plant and gen IDs Step 1a: Exact match
6749 | CA | Walnut Creek Energy Park | 57515 | GT4 | GT4 | 100 | Pipeline Natural Gas | 34.0078 | -117.9425 | OPR | 2013-02-09T00:00:00 | 0 | GT4 | GT4 | CA | Walnut Creek Energy Park | 57515 | GT4 | 100 |  | GT | NG | 34.0087 | -117.9449 | 0 | 0 | 57515 |  |  | GT4 | 3_1_Generator (generators) match on plant and gen IDs Step 1a: Exact match
6750 | CA | Walnut Creek Energy Park | 57515 | GT5 | GT5 | 100 | Pipeline Natural Gas | 34.0078 | -117.9425 | OPR | 2013-03-07T00:00:00 | 0 | GT5 | GT5 | CA | Walnut Creek Energy Park | 57515 | GT5 | 100 |  | GT | NG | 34.0087 | -117.9449 | 0 | 0 | 57515 |  |  | GT5 | 3_1_Generator (generators) match on plant and gen IDs Step 1a: Exact match
6751 | CA | Pio Pico Energy Center LLC | 57555 | CTG1 | CTG1 | 106 | Pipeline Natural Gas | 32.5739 | -116.9178 | OPR | 2016-08-06T00:00:00 | 0 | CTG1 | CTG1 | CA | Pio Pico Energy Center | 57555 | CTG1 | 131.8 |  | GT | NG | 32.5739 | -116.9178 | 0 | 0 | 57555 |  |  | CTG1 | 3_1_Generator (generators) match on plant and gen IDs Step 1a: Exact match
6752 | CA | Pio Pico Energy Center LLC | 57555 | CTG2 | CTG2 | 106 | Pipeline Natural Gas | 32.5739 | -116.9178 | OPR | 2016-07-19T00:00:00 | 0 | CTG2 | CTG2 | CA | Pio Pico Energy Center | 57555 | CTG2 | 131.8 |  | GT | NG | 32.5739 | -116.9178 | 0 | 0 | 57555 |  |  | CTG2 | 3_1_Generator (generators) match on plant and gen IDs Step 1a: Exact match
6753 | CA | Pio Pico Energy Center LLC | 57555 | CTG3 | CTG3 | 106 | Pipeline Natural Gas | 32.5739 | -116.9178 | OPR | 2016-07-03T00:00:00 | 0 | CTG3 | CTG3 | CA | Pio Pico Energy Center | 57555 | CTG3 | 131.8 |  | GT | NG | 32.5739 | -116.9178 | 0 | 0 | 57555 |  |  | CTG3 | 3_1_Generator (generators) match on plant and gen IDs Step 1a: Exact match
6754 | CA | Algonquin Power Sanger | 57564 | 8 | CTG | 49 | Pipeline Natural Gas | 36.6842 | -119.5522 | OPR | 2007-12-01T00:00:00 | 0 | 8 | CTG | CA | Algonquin Power Sanger LLC | 57564 | CTG | 49 |  | CT | NG | 36.6842 | -119.5522 | 0 | 0 | 57564 |  |  | CTG | 3_1_Generator (generators) match on plant and gen IDs Step 1a: Exact match
6755 | CA | Algonquin Power Sanger | 57564 | 8 | STG2 | 12.5 | Pipeline Natural Gas | 36.6842 | -119.5522 | OPR | 2007-12-01T00:00:00 | 0 | 8 | STG2 | CA | Algonquin Power Sanger LLC | 57564 | STG2 | 12.5 |  | CA | NG | 36.6842 | -119.5522 | 0 | 0 | 57564 |  |  | STG2 | 3_1_Generator (generators) match on plant and gen IDs Step 1a: Exact match
6756 | WY | Cheyenne Prairie Generating Station | 57703 | CT01 | 01A | 40 | Pipeline Natural Gas | 41.1229 | -104.7214 | OPR | 2014-08-29T00:00:00 | 0 | CT01 | 01A | WY | Cheyenne Prairie Generating Station | 57703 | 01A | 40 |  | CT | NG | 41.1236 | -104.72 | 0 | 0 | 57703 |  |  | 01A | 3_1_Generator (generators) match on plant and gen IDs Step 1a: Exact match
6757 | WY | Cheyenne Prairie Generating Station | 57703 | CT01 | 01C | 20 | Pipeline Natural Gas | 41.1229 | -104.7214 | OPR | 2014-08-29T00:00:00 | 0 | CT01 | 01C | WY | Cheyenne Prairie Generating Station | 57703 | 01C | 20 |  | CA | NG | 41.1236 | -104.72 | 0 | 0 | 57703 |  |  | 01C | 3_1_Generator (generators) match on plant and gen IDs Step 1a: Exact match
6758 | WY | Cheyenne Prairie Generating Station | 57703 | CT02 | 01B | 40 | Pipeline Natural Gas | 41.1229 | -104.7214 | OPR | 2014-09-04T00:00:00 | 0 | CT02 | 01B | WY | Cheyenne Prairie Generating Station | 57703 | 01B | 40 |  | CT | NG | 41.1236 | -104.72 | 0 | 0 | 57703 |  |  | 01B | 3_1_Generator (generators) match on plant and gen IDs Step 1a: Exact match
6759 | WY | Cheyenne Prairie Generating Station | 57703 | CT02 | 01C | 20 | Pipeline Natural Gas | 41.1229 | -104.7214 | OPR | 2014-09-04T00:00:00 | 0 | CT02 | 01C | WY | Cheyenne Prairie Generating Station | 57703 | 01C | 20 |  | CA | NG | 41.1236 | -104.72 | 0 | 0 | 57703 |  |  | 01C | 3_1_Generator (generators) match on plant and gen IDs Step 1a: Exact match
6760 | WY | Cheyenne Prairie Generating Station | 57703 | CT03 | 02A | 40 | Pipeline Natural Gas | 41.1229 | -104.7214 | OPR | 2014-08-15T00:00:00 | 0 | CT03 | 02A | WY | Cheyenne Prairie Generating Station | 57703 | 02A | 40 |  | GT | NG | 41.1236 | -104.72 | 0 | 0 | 57703 |  |  | 02A | 3_1_Generator (generators) match on plant and gen IDs Step 1a: Exact match
6761 | IN | St. Joseph Energy Center LLC | 57794 | CTG01A | CT1 | 238 | Pipeline Natural Gas | 41.6996 | -86.4814 | OPR | 2017-12-29T00:00:00 | 0 | CTG01A | CT1 | IN | St Joseph Energy Center | 57794 | CT1 | 260 |  | CT | NG | 41.699 | -86.4797 | 0 | 0 | 57794 |  |  | CT1 | 3_1_Generator (generators) match on plant and gen IDs Step 1a: Exact match
6762 | IN | St. Joseph Energy Center LLC | 57794 | CTG01A | ST1 | 260 | Pipeline Natural Gas | 41.6996 | -86.4814 | OPR | 2017-12-29T00:00:00 | 0 | CTG01A | ST1 | IN | St Joseph Energy Center | 57794 | ST1 | 260 |  | CA | NG | 41.699 | -86.4797 | 0 | 0 | 57794 |  |  | ST1 | 3_1_Generator (generators) match on plant and gen IDs Step 1a: Exact match
6763 | IN | St. Joseph Energy Center LLC | 57794 | CTG01B | CT2 | 238 | Pipeline Natural Gas | 41.6996 | -86.4814 | OPR | 2017-12-17T00:00:00 | 0 | CTG01B | CT2 | IN | St Joseph Energy Center | 57794 | CT2 | 260 |  | CT | NG | 41.699 | -86.4797 | 0 | 0 | 57794 |  |  | CT2 | 3_1_Generator (generators) match on plant and gen IDs Step 1a: Exact match
6764 | IN | St. Joseph Energy Center LLC | 57794 | CTG01B | ST1 | 260 | Pipeline Natural Gas | 41.6996 | -86.4814 | OPR | 2017-12-17T00:00:00 | 0 | CTG01B | ST1 | IN | St Joseph Energy Center | 57794 | ST1 | 260 |  | CA | NG | 41.699 | -86.4797 | 0 | 0 | 57794 |  |  | ST1 | 3_1_Generator (generators) match on plant and gen IDs Step 1a: Exact match
6765 | NJ | Woodbridge Energy Center | 57839 | 0001 | CT001 | 222.7 | Pipeline Natural Gas | 40.515 | -74.3192 | OPR | 2015-11-04T00:00:00 | 0 | 0001 | CT001 | NJ | Woodbridge Energy Center | 57839 | CT001 | 222.7 |  | CT | NG | 40.515 | -74.3189 | 0 | 0 | 57839 |  |  | CT001 | 3_1_Generator (generators) match on plant and gen IDs Step 1a: Exact match
6766 | NJ | Woodbridge Energy Center | 57839 | 0001 | ST001 | 327.5 | Pipeline Natural Gas | 40.515 | -74.3192 | OPR | 2015-11-04T00:00:00 | 0 | 0001 | ST001 | NJ | Woodbridge Energy Center | 57839 | ST001 | 327.5 |  | CA | NG | 40.515 | -74.3189 | 0 | 0 | 57839 |  |  | ST001 | 3_1_Generator (generators) match on plant and gen IDs Step 1a: Exact match
6767 | NJ | Woodbridge Energy Center | 57839 | 0002 | CT002 | 222.7 | Pipeline Natural Gas | 40.515 | -74.3192 | OPR | 2015-10-25T00:00:00 | 0 | 0002 | CT002 | NJ | Woodbridge Energy Center | 57839 | CT002 | 222.7 |  | CT | NG | 40.515 | -74.3189 | 0 | 0 | 57839 |  |  | CT002 | 3_1_Generator (generators) match on plant and gen IDs Step 1a: Exact match
6768 | NJ | Woodbridge Energy Center | 57839 | 0002 | ST001 | 327.5 | Pipeline Natural Gas | 40.515 | -74.3192 | OPR | 2015-10-25T00:00:00 | 0 | 0002 | ST001 | NJ | Woodbridge Energy Center | 57839 | ST001 | 327.5 |  | CA | NG | 40.515 | -74.3189 | 0 | 0 | 57839 |  |  | ST001 | 3_1_Generator (generators) match on plant and gen IDs Step 1a: Exact match
6769 | IN | Wabash River Highland Plant | 57842 | 1 | A | 192 | Pipeline Natural Gas | 39.5326 | -87.4262 | OPR | 1953-12-16T00:00:00 | 0 | 1 | A | IN | Wabash Valley Power IGCC | 57842 | 1A | 192 |  | GT | NG | 39.53 | -87.4247 | 0 | 0 | 57842 |  |  |  | Manual Match | Manual Match
6770 | TX | Antelope Elk Energy Center | 57865 | 1 | ELK1 | 202 | Pipeline Natural Gas | 33.8657 | -101.8437 | OPR | 2015-05-21T00:00:00 | 0 | 1 | 1 | TX | Antelope Station | 57865 | E01 | 9.3 |  | IC | NG | 33.865 | -101.8433 | 0 | 0 | 57865 |  |  | 1 | 3_1_Generator (generators) match on plant and gen IDs Step 1d: Modify IDs; remove leading letters
6771 | TX | Antelope Elk Energy Center | 57865 | 2 | ELK2 | 202 | Pipeline Natural Gas | 33.8657 | -101.8437 | OPR | 2016-04-14T00:00:00 | 0 | 2 | 2 | TX | Antelope Station | 57865 | E02 | 9.3 |  | IC | NG | 33.865 | -101.8433 | 0 | 0 | 57865 |  |  | 2 | 3_1_Generator (generators) match on plant and gen IDs Step 1d: Modify IDs; remove leading letters
6772 | TX | Antelope Elk Energy Center | 57865 | 3 | ELK3 | 202 | Pipeline Natural Gas | 33.8657 | -101.8437 | OPR | 2016-04-18T00:00:00 | 0 | 3 | 3 | TX | Antelope Station | 57865 | E03 | 9.3 |  | IC | NG | 33.865 | -101.8433 | 0 | 0 | 57865 |  |  | 3 | 3_1_Generator (generators) match on plant and gen IDs Step 1d: Modify IDs; remove leading letters
6773 | ND | Pioneer Generating Station | 57881 | CT1 | 01 | 45.2 | Pipeline Natural Gas | 48.2325 | -103.9528 | OPR | 2013-07-27T00:00:00 | 0 | CT1 | 01 | ND | Pioneer Generation Station | 57881 | 01 | 60.5 |  | GT | NG | 48.2325 | -103.9528 | 0 | 0 | 57881 |  |  | 01 | 3_1_Generator (generators) match on plant and gen IDs Step 1a: Exact match
6774 | ND | Pioneer Generating Station | 57881 | CT2 | 02 | 45.2 | Pipeline Natural Gas | 48.2325 | -103.9528 | OPR | 2013-12-21T00:00:00 | 0 | CT2 | 02 | ND | Pioneer Generation Station | 57881 | 02 | 60.5 |  | GT | NG | 48.2325 | -103.9528 | 0 | 0 | 57881 |  |  | 02 | 3_1_Generator (generators) match on plant and gen IDs Step 1a: Exact match
6775 | ND | Pioneer Generating Station | 57881 | CT3 | 03 | 45.2 | Pipeline Natural Gas | 48.2325 | -103.9528 | OPR | 2014-02-04T00:00:00 | 0 | CT3 | 03 | ND | Pioneer Generation Station | 57881 | 03 | 60.5 |  | GT | NG | 48.2325 | -103.9528 | 0 | 0 | 57881 |  |  | 03 | 3_1_Generator (generators) match on plant and gen IDs Step 1a: Exact match
6776 | ND | Lonesome Creek Station | 57943 | CT1 | 01 | 45.2 | Pipeline Natural Gas | 47.7966 | -103.5783 | OPR | 2013-10-24T00:00:00 | 0 | CT1 | 01 | ND | Lonesome Creek Station | 57943 | 01 | 60.5 |  | GT | NG | 47.7967 | -103.5786 | 0 | 0 | 57943 |  |  | 01 | 3_1_Generator (generators) match on plant and gen IDs Step 1a: Exact match
6777 | ND | Lonesome Creek Station | 57943 | CT2 | 02 | 45.2 | Pipeline Natural Gas | 47.7966 | -103.5783 | OPR | 2014-12-23T00:00:00 | 0 | CT2 | 02 | ND | Lonesome Creek Station | 57943 | 02 | 60.5 |  | GT | NG | 47.7967 | -103.5786 | 0 | 0 | 57943 |  |  | 02 | 3_1_Generator (generators) match on plant and gen IDs Step 1a: Exact match
6778 | ND | Lonesome Creek Station | 57943 | CT3 | 03 | 45.2 | Pipeline Natural Gas | 47.7966 | -103.5783 | OPR | 2014-12-23T00:00:00 | 0 | CT3 | 03 | ND | Lonesome Creek Station | 57943 | 03 | 60.5 |  | GT | NG | 47.7967 | -103.5786 | 0 | 0 | 57943 |  |  | 03 | 3_1_Generator (generators) match on plant and gen IDs Step 1a: Exact match
6779 | ND | Lonesome Creek Station | 57943 | CT4 | 04 | 45.2 | Pipeline Natural Gas | 47.7966 | -103.5783 | OPR | 2016-04-03T00:00:00 | 0 | CT4 | 04 | ND | Lonesome Creek Station | 57943 | 04 | 60.5 |  | GT | NG | 47.7967 | -103.5786 | 0 | 0 | 57943 |  |  | 04 | 3_1_Generator (generators) match on plant and gen IDs Step 1a: Exact match
6780 | ND | Lonesome Creek Station | 57943 | CT5 | 05 | 45.2 | Pipeline Natural Gas | 47.7966 | -103.5783 | OPR | 2016-04-07T00:00:00 | 0 | CT5 | 05 | ND | Lonesome Creek Station | 57943 | 05 | 60.5 |  | GT | NG | 47.7967 | -103.5786 | 0 | 0 | 57943 |  |  | 05 | 3_1_Generator (generators) match on plant and gen IDs Step 1a: Exact match
6781 | ND | Lonesome Creek Station | 57943 | CT6 | 06 | 45.2 | Pipeline Natural Gas | 47.7966 | -103.5783 | OPR | 2021-08-04T00:00:00 | 0 | CT6 | 06 | ND | Lonesome Creek Station | 57943 | 06 | 60.5 |  | GT | NG | 47.7967 | -103.5786 | 0 | 0 | 57943 |  |  | 06 | 3_1_Generator (generators) match on plant and gen IDs Step 1a: Exact match
6782 | CA | Lodi Energy Center | 57978 | CT1 | CT1 | 185 | Pipeline Natural Gas | 38.088 | -121.3867 | OPR | 2012-09-01T00:00:00 | 0 | CT1 | CT1 | CA | Lodi Energy Center | 57978 | CT1 | 185 |  | CT | NG | 38.0881 | -121.3875 | 0 | 0 | 57978 |  |  | CT1 | 3_1_Generator (generators) match on plant and gen IDs Step 1a: Exact match
6783 | CA | Lodi Energy Center | 57978 | CT1 | ST1 | 130 | Pipeline Natural Gas | 38.088 | -121.3867 | OPR | 2012-09-01T00:00:00 | 0 | CT1 | ST1 | CA | Lodi Energy Center | 57978 | ST1 | 103.9 |  | CA | NG | 38.0881 | -121.3875 | 0 | 0 | 57978 |  |  | ST1 | 3_1_Generator (generators) match on plant and gen IDs Step 1a: Exact match
6784 | TX | Temple Power Station | 58001 | CTG1 | CTG1 | 232 | Pipeline Natural Gas | 31.0558 | -97.3172 | OPR | 2014-05-05T00:00:00 | 0 | CTG1 | CTG1 | TX | Temple Power Station | 58001 | CTG-1 | 232 |  | CT | NG | 31.0558 | -97.3172 | 0 | 0 | 58001 |  |  | CTG1 | 3_1_Generator (generators) match on plant and gen IDs Step 1b: Modify IDs; remove special chars
6785 | TX | Temple Power Station | 58001 | CTG1 | STG1 | 339.2 | Pipeline Natural Gas | 31.0558 | -97.3172 | OPR | 2014-05-05T00:00:00 | 0 | CTG1 | STG1 | TX | Temple Power Station | 58001 | STG-1 | 339.2 | HRSG1 | CA | NG | 31.0558 | -97.3172 | 0 | 0 | 58001 | 1 | 1 | STG1 | 3_1_Generator (generators) match on plant and gen IDs Step 1b: Modify IDs; remove special chars | 6_1_EnviroAssoc (boilers and generators) match on plant, boiler, and gen IDs Step 2d: Modify IDs; remove leading letters
6786 | TX | Temple Power Station | 58001 | CTG2 | CTG2 | 232 | Pipeline Natural Gas | 31.0558 | -97.3172 | OPR | 2014-05-07T00:00:00 | 0 | CTG2 | CTG2 | TX | Temple Power Station | 58001 | CTG-2 | 232 |  | CT | NG | 31.0558 | -97.3172 | 0 | 0 | 58001 |  |  | CTG2 | 3_1_Generator (generators) match on plant and gen IDs Step 1b: Modify IDs; remove special chars
6787 | TX | Temple Power Station | 58001 | CTG2 | STG1 | 339.2 | Pipeline Natural Gas | 31.0558 | -97.3172 | OPR | 2014-05-07T00:00:00 | 0 | CTG2 | STG1 | TX | Temple Power Station | 58001 | STG-1 | 339.2 | HRSG2 | CA | NG | 31.0558 | -97.3172 | 0 | 0 | 58001 | 2 | 1 | STG1 | 3_1_Generator (generators) match on plant and gen IDs Step 1b: Modify IDs; remove special chars | 6_1_EnviroAssoc (boilers and generators) match on plant, boiler, and gen IDs Step 2d: Modify IDs; remove leading letters
6788 | TX | Temple Power Station | 58001 | CTG3 | CTG3 | 232 | Pipeline Natural Gas | 31.0558 | -97.3172 | OPR | 2015-03-13T00:00:00 | 0 | CTG3 | CTG3 | TX | Temple Power Station | 58001 | CTG-3 | 232 |  | CT | NG | 31.0558 | -97.3172 | 0 | 0 | 58001 |  |  | CTG3 | 3_1_Generator (generators) match on plant and gen IDs Step 1b: Modify IDs; remove special chars
6789 | TX | Temple Power Station | 58001 | CTG3 | STG2 | 339.2 | Pipeline Natural Gas | 31.0558 | -97.3172 | OPR | 2015-03-13T00:00:00 | 0 | CTG3 | STG2 | TX | Temple Power Station | 58001 | STG-2 | 339.2 | HRSG3 | CA | NG | 31.0558 | -97.3172 | 0 | 0 | 58001 | 3 | 2 | STG2 | 3_1_Generator (generators) match on plant and gen IDs Step 1b: Modify IDs; remove special chars | 6_1_EnviroAssoc (boilers and generators) match on plant, boiler, and gen IDs Step 2d: Modify IDs; remove leading letters
6790 | TX | Temple Power Station | 58001 | CTG4 | CTG4 | 232 | Pipeline Natural Gas | 31.0558 | -97.3172 | OPR | 2015-03-16T00:00:00 | 0 | CTG4 | CTG4 | TX | Temple Power Station | 58001 | CTG-4 | 232 |  | CT | NG | 31.0558 | -97.3172 | 0 | 0 | 58001 |  |  | CTG4 | 3_1_Generator (generators) match on plant and gen IDs Step 1b: Modify IDs; remove special chars
6791 | TX | Temple Power Station | 58001 | CTG4 | STG2 | 339.2 | Pipeline Natural Gas | 31.0558 | -97.3172 | OPR | 2015-03-16T00:00:00 | 0 | CTG4 | STG2 | TX | Temple Power Station | 58001 | STG-2 | 339.2 | HRSG4 | CA | NG | 31.0558 | -97.3172 | 0 | 0 | 58001 | 4 | 2 | STG2 | 3_1_Generator (generators) match on plant and gen IDs Step 1b: Modify IDs; remove special chars | 6_1_EnviroAssoc (boilers and generators) match on plant, boiler, and gen IDs Step 2d: Modify IDs; remove leading letters
6792 | TX | Rayburn Energy Station | 58005 | CTG1 | CTG1 | 232 | Pipeline Natural Gas | 33.5756 | -96.6158 | OPR | 2014-05-25T00:00:00 | 0 | CTG1 | CTG1 | TX | Rayburn Energy Station LLC | 58005 | CTG-1 | 232 |  | CT | NG | 33.5826 | -96.6179 | 0 | 0 | 58005 |  |  | CTG1 | 3_1_Generator (generators) match on plant and gen IDs Step 1b: Modify IDs; remove special chars
6793 | TX | Rayburn Energy Station | 58005 | CTG1 | STG1 | 339.2 | Pipeline Natural Gas | 33.5756 | -96.6158 | OPR | 2014-05-25T00:00:00 | 0 | CTG1 | STG1 | TX | Rayburn Energy Station LLC | 58005 | STG-1 | 339.2 | HRSG1 | CA | NG | 33.5826 | -96.6179 | 0 | 0 | 58005 | 1 | 1 | STG1 | 3_1_Generator (generators) match on plant and gen IDs Step 1b: Modify IDs; remove special chars | 6_1_EnviroAssoc (boilers and generators) match on plant, boiler, and gen IDs Step 2d: Modify IDs; remove leading letters
6794 | TX | Rayburn Energy Station | 58005 | CTG2 | CTG2 | 232 | Pipeline Natural Gas | 33.5756 | -96.6158 | OPR | 2014-05-29T00:00:00 | 0 | CTG2 | CTG2 | TX | Rayburn Energy Station LLC | 58005 | CTG-2 | 232 |  | CT | NG | 33.5826 | -96.6179 | 0 | 0 | 58005 |  |  | CTG2 | 3_1_Generator (generators) match on plant and gen IDs Step 1b: Modify IDs; remove special chars
6795 | TX | Rayburn Energy Station | 58005 | CTG2 | STG1 | 339.2 | Pipeline Natural Gas | 33.5756 | -96.6158 | OPR | 2014-05-29T00:00:00 | 0 | CTG2 | STG1 | TX | Rayburn Energy Station LLC | 58005 | STG-1 | 339.2 | HRSG2 | CA | NG | 33.5826 | -96.6179 | 0 | 0 | 58005 | 2 | 1 | STG1 | 3_1_Generator (generators) match on plant and gen IDs Step 1b: Modify IDs; remove special chars | 6_1_EnviroAssoc (boilers and generators) match on plant, boiler, and gen IDs Step 2d: Modify IDs; remove leading letters
6796 | NH | Burgess BioPower | 58054 | ST01 | ST01 | 75 | Wood | 44.4719 | -71.1753 | OPR | 2013-10-25T00:00:00 | 0 | ST01 | ST01 | NH | Burgess BioPower | 58054 | ST01 | 75 | ST01 | ST | WDS | 44.4719 | -71.1753 | 0 | 0 | 58054 | ST01 | ST01 | ST01 | 3_1_Generator (generators) match on plant and gen IDs Step 1a: Exact match | 6_1_EnviroAssoc (boilers and generators) match on plant, boiler, and gen IDs Step 2a: Exact match
6797 | NJ | Newark Energy Center | 58079 | U001 | GT-1 | 225 | Pipeline Natural Gas | 40.7082 | -74.1284 | OPR | 2015-03-07T00:00:00 | 0 | U001 | GT-1 | NJ | Newark Energy Center | 58079 | GT-1 | 225 |  | CT | NG | 40.7072 | -74.1258 | 0 | 0 | 58079 |  |  | GT-1 | 3_1_Generator (generators) match on plant and gen IDs Step 1a: Exact match
6798 | NJ | Newark Energy Center | 58079 | U001 | STG-1 | 285 | Pipeline Natural Gas | 40.7082 | -74.1284 | OPR | 2015-03-07T00:00:00 | 0 | U001 | STG-1 | NJ | Newark Energy Center | 58079 | STG-1 | 285 | HRSG-1 | CA | NG | 40.7072 | -74.1258 | 0 | 0 | 58079 | 1 | 1 | STG-1 | 3_1_Generator (generators) match on plant and gen IDs Step 1a: Exact match | 6_1_EnviroAssoc (boilers and generators) match on plant, boiler, and gen IDs Step 2d: Modify IDs; remove leading letters
6799 | NJ | Newark Energy Center | 58079 | U002 | GT-2 | 225 | Pipeline Natural Gas | 40.7082 | -74.1284 | OPR | 2015-03-21T00:00:00 | 0 | U002 | GT-2 | NJ | Newark Energy Center | 58079 | GT-2 | 225 |  | CT | NG | 40.7072 | -74.1258 | 0 | 0 | 58079 |  |  | GT-2 | 3_1_Generator (generators) match on plant and gen IDs Step 1a: Exact match
6800 | NJ | Newark Energy Center | 58079 | U002 | STG-1 | 285 | Pipeline Natural Gas | 40.7082 | -74.1284 | OPR | 2015-03-21T00:00:00 | 0 | U002 | STG-1 | NJ | Newark Energy Center | 58079 | STG-1 | 285 | HRSG-2 | CA | NG | 40.7072 | -74.1258 | 0 | 0 | 58079 | 2 | 1 | STG-1 | 3_1_Generator (generators) match on plant and gen IDs Step 1a: Exact match | 6_1_EnviroAssoc (boilers and generators) match on plant, boiler, and gen IDs Step 2d: Modify IDs; remove leading letters
6801 | CA | Delano Energy Center, LLC | 58122 | GEN1 | GEN1 | 59.5 | Pipeline Natural Gas | 35.7909 | -119.2945 | OPR | 2012-11-09T00:00:00 | 0 | GEN1 | GEN1 | CA | Delano Energy Center | 58122 | GEN1 | 60.5 |  | GT | NG | 35.7909 | -119.2945 | 0 | 0 | 58122 |  |  | GEN1 | 3_1_Generator (generators) match on plant and gen IDs Step 1a: Exact match
6802 | WI | Rothschild Biomass Cogeneration Facility | 58124 | 1 | 1 | 57 | Wood | 44.8878 | -89.6298 | OPR | 2013-08-13T00:00:00 | 0 | 1 | 1 | WI | Rothschild Biomass Cogen Facility | 58124 | 1 | 57.5 | 1 | ST | WDS | 44.8878 | -89.6297 | 0 | 0 | 58124 | 1 | 1 | 1 | 3_1_Generator (generators) match on plant and gen IDs Step 1a: Exact match | 6_1_EnviroAssoc (boilers and generators) match on plant, boiler, and gen IDs Step 2a: Exact match
6803 | NJ | Clayville | 58235 | U1 | 1 | 64 | Pipeline Natural Gas | 39.4245 | -75.0201 | OPR | 2015-10-18T00:00:00 | 0 | U1 | 1 | NJ | Clayville | 58235 | 1 | 73 |  | GT | NG | 39.4244 | -75.02 | 0 | 0 | 58235 |  |  | 1 | 3_1_Generator (generators) match on plant and gen IDs Step 1a: Exact match
6804 | IA | Marshalltown Generating Station | 58236 | CT1 | CTG1 | 222.7 | Pipeline Natural Gas | 42.04 | -92.87 | OPR | 2016-12-01T00:00:00 | 0 | CT1 | CTG1 | IA | Marshalltown Generating Station | 58236 | CTG1 | 222.7 |  | CT | NG | 42.0433 | -92.8728 | 0 | 0 | 58236 |  |  | CTG1 | 3_1_Generator (generators) match on plant and gen IDs Step 1a: Exact match
6805 | IA | Marshalltown Generating Station | 58236 | CT1 | STG1 | 237.15 | Pipeline Natural Gas | 42.04 | -92.87 | OPR | 2016-12-01T00:00:00 | 0 | CT1 | STG1 | IA | Marshalltown Generating Station | 58236 | STG1 | 260.5 | HRSG1 | CA | NG | 42.0433 | -92.8728 | 0 | 0 | 58236 | 1 | 1 | STG1 | 3_1_Generator (generators) match on plant and gen IDs Step 1a: Exact match | 6_1_EnviroAssoc (boilers and generators) match on plant, boiler, and gen IDs Step 2d: Modify IDs; remove leading letters
6806 | IA | Marshalltown Generating Station | 58236 | CT2 | CTG2 | 222.7 | Pipeline Natural Gas | 42.04 | -92.87 | OPR | 2016-12-02T00:00:00 | 0 | CT2 | CTG2 | IA | Marshalltown Generating Station | 58236 | CTG2 | 222.7 |  | CT | NG | 42.0433 | -92.8728 | 0 | 0 | 58236 |  |  | CTG2 | 3_1_Generator (generators) match on plant and gen IDs Step 1a: Exact match
6807 | IA | Marshalltown Generating Station | 58236 | CT2 | STG1 | 237.15 | Pipeline Natural Gas | 42.04 | -92.87 | OPR | 2016-12-02T00:00:00 | 0 | CT2 | STG1 | IA | Marshalltown Generating Station | 58236 | STG1 | 260.5 | HRSG2 | CA | NG | 42.0433 | -92.8728 | 0 | 0 | 58236 | 2 | 1 | STG1 | 3_1_Generator (generators) match on plant and gen IDs Step 1a: Exact match | 6_1_EnviroAssoc (boilers and generators) match on plant, boiler, and gen IDs Step 2d: Modify IDs; remove leading letters
6808 | VA | Brunswick County Power Station | 58260 | 1A | CT01 | 297.5 | Pipeline Natural Gas | 36.7637 | -77.7112 | OPR | 2015-12-31T00:00:00 | 0 | 1A | CT01 | VA | Brunswick County Power Station | 58260 | CT01 | 297.5 |  | CT | NG | 36.765 | -77.7139 | 0 | 0 | 58260 |  |  | CT01 | 3_1_Generator (generators) match on plant and gen IDs Step 1a: Exact match
6809 | VA | Brunswick County Power Station | 58260 | 1A | ST01 | 579.7 | Pipeline Natural Gas | 36.7637 | -77.7112 | OPR | 2015-12-31T00:00:00 | 0 | 1A | ST01 | VA | Brunswick County Power Station | 58260 | ST01 | 579.7 | HRSG1A | CA | NG | 36.765 | -77.7139 | 0 | 0 | 58260 | 1A | 1 | ST01 | 3_1_Generator (generators) match on plant and gen IDs Step 1a: Exact match | 6_1_EnviroAssoc (boilers and generators) match on plant, boiler, and gen IDs Step 2d: Modify IDs; remove leading letters
6810 | VA | Brunswick County Power Station | 58260 | 1B | CT02 | 297.5 | Pipeline Natural Gas | 36.7637 | -77.7112 | OPR | 2015-12-21T00:00:00 | 0 | 1B | CT02 | VA | Brunswick County Power Station | 58260 | CT02 | 297.5 |  | CT | NG | 36.765 | -77.7139 | 0 | 0 | 58260 |  |  | CT02 | 3_1_Generator (generators) match on plant and gen IDs Step 1a: Exact match
6811 | VA | Brunswick County Power Station | 58260 | 1B | ST01 | 579.7 | Pipeline Natural Gas | 36.7637 | -77.7112 | OPR | 2015-12-21T00:00:00 | 0 | 1B | ST01 | VA | Brunswick County Power Station | 58260 | ST01 | 579.7 | HRSG1B | CA | NG | 36.765 | -77.7139 | 0 | 0 | 58260 | 1B | 1 | ST01 | 3_1_Generator (generators) match on plant and gen IDs Step 1a: Exact match | 6_1_EnviroAssoc (boilers and generators) match on plant, boiler, and gen IDs Step 2d: Modify IDs; remove leading letters
6812 | VA | Brunswick County Power Station | 58260 | 1C | CT03 | 297.5 | Pipeline Natural Gas | 36.7637 | -77.7112 | OPR | 2015-12-03T00:00:00 | 0 | 1C | CT03 | VA | Brunswick County Power Station | 58260 | CT03 | 297.5 |  | CT | NG | 36.765 | -77.7139 | 0 | 0 | 58260 |  |  | CT03 | 3_1_Generator (generators) match on plant and gen IDs Step 1a: Exact match
6813 | VA | Brunswick County Power Station | 58260 | 1C | ST01 | 579.7 | Pipeline Natural Gas | 36.7637 | -77.7112 | OPR | 2015-12-03T00:00:00 | 0 | 1C | ST01 | VA | Brunswick County Power Station | 58260 | ST01 | 579.7 | HRSG1C | CA | NG | 36.765 | -77.7139 | 0 | 0 | 58260 | 1C | 1 | ST01 | 3_1_Generator (generators) match on plant and gen IDs Step 1a: Exact match | 6_1_EnviroAssoc (boilers and generators) match on plant, boiler, and gen IDs Step 2d: Modify IDs; remove leading letters
6814 | NM | La Luz Energy Center | 58284 | 1 | 0001 | 42.3 | Pipeline Natural Gas | 34.6178 | -106.817 | OPR | 2015-12-18T00:00:00 | 0 | 1 | 0001 | NM | La Luz Energy Center | 58284 | 0001 | 42.3 |  | GT | NG | 34.6161 | -106.815 | 0 | 0 | 58284 |  |  | 0001 | 3_1_Generator (generators) match on plant and gen IDs Step 1a: Exact match
6815 | OK | Charles D Lamb Energy Center | 58325 | 1 | 1 | 122 | Pipeline Natural Gas | 36.8138 | -97.1252 | OPR | 2015-04-18T00:00:00 | 0 | 1 | 1 | OK | Charles D. Lamb Energy Center | 58325 | 1 | 122 |  | GT | NG | 36.8139 | -97.1253 | 0 | 0 | 58325 |  |  | 1 | 3_1_Generator (generators) match on plant and gen IDs Step 1a: Exact match
6816 | TX | Carbon Capture Plant | 58378 | CTHRSG | GT2 | 102.7 | Pipeline Natural Gas | 29.4753 | -95.6341 | OPR | 2013-06-15T00:00:00 | 0 | CTHRSG | GT2 | TX | Petra Nova Carbon Capture Cogen | 58378 | GT2 | 82.2 |  | GT | NG | 29.4753 | -95.6342 | 0 | 0 | 58378 |  |  | GT2 | 3_1_Generator (generators) match on plant and gen IDs Step 1a: Exact match
6817 | AZ | Copper Crossing Energy & Research Center | 58413 | SCCT1 | CXGT1 | 49.5 | Pipeline Natural Gas | 33.1567 | -111.4714 | OPR | 2024-05-29T00:00:00 | 0 | SCCT1 | CXGT1 | AZ | Copper Crossing Energy and Research Cent | 58413 | CXGT1 | 49.9 |  | GT | NG | 33.1551 | -111.4836 | 0 | 0 | 58413 |  |  | CXGT1 | 3_1_Generator (generators) match on plant and gen IDs Step 1a: Exact match
6818 | AZ | Copper Crossing Energy & Research Center | 58413 | SCCT2 | CXGT2 | 49.5 | Pipeline Natural Gas | 33.1567 | -111.4714 | OPR | 2024-05-30T00:00:00 | 0 | SCCT2 | CXGT2 | AZ | Copper Crossing Energy and Research Cent | 58413 | CXGT2 | 49.9 |  | GT | NG | 33.1551 | -111.4836 | 0 | 0 | 58413 |  |  | CXGT2 | 3_1_Generator (generators) match on plant and gen IDs Step 1a: Exact match
6819 | PA | Hamilton Liberty Generation Plant | 58420 | CT1 | GEN1 | 435 | Pipeline Natural Gas | 41.7674 | -76.3899 | OPR | 2016-01-02T00:00:00 | 0 | CT1 | GEN1 | PA | Hamilton Liberty | 58420 | GEN1 | 435 | HRSG1 | CS | NG | 41.7675 | -76.39 | 0 | 0 | 58420 | 1 | 1 | GEN1 | 3_1_Generator (generators) match on plant and gen IDs Step 1a: Exact match | 6_1_EnviroAssoc (boilers and generators) match on plant, boiler, and gen IDs Step 2d: Modify IDs; remove leading letters
6820 | PA | Hamilton Liberty Generation Plant | 58420 | CT2 | GEN2 | 435 | Pipeline Natural Gas | 41.7674 | -76.3899 | OPR | 2016-02-02T00:00:00 | 0 | CT2 | GEN2 | PA | Hamilton Liberty | 58420 | GEN2 | 435 | HRSG2 | CS | NG | 41.7675 | -76.39 | 0 | 0 | 58420 | 2 | 2 | GEN2 | 3_1_Generator (generators) match on plant and gen IDs Step 1a: Exact match | 6_1_EnviroAssoc (boilers and generators) match on plant, boiler, and gen IDs Step 2d: Modify IDs; remove leading letters
6821 | PA | Hamilton Patriot Generation Plant | 58426 | CT1 | GEN1 | 435 | Pipeline Natural Gas | 41.1808 | -76.8392 | OPR | 2016-03-04T00:00:00 | 0 | CT1 | GEN1 | PA | Hamilton Patriot Generation Plant | 58426 | GEN1 | 435 | HRSG1 | CS | NG | 41.1808 | -76.8392 | 0 | 0 | 58426 | 1 | 1 | GEN1 | 3_1_Generator (generators) match on plant and gen IDs Step 1a: Exact match | 6_1_EnviroAssoc (boilers and generators) match on plant, boiler, and gen IDs Step 2d: Modify IDs; remove leading letters
6822 | PA | Hamilton Patriot Generation Plant | 58426 | CT2 | GEN2 | 435 | Pipeline Natural Gas | 41.1808 | -76.8392 | OPR | 2016-03-24T00:00:00 | 0 | CT2 | GEN2 | PA | Hamilton Patriot Generation Plant | 58426 | GEN2 | 435 | HRSG2 | CS | NG | 41.1808 | -76.8392 | 0 | 0 | 58426 | 2 | 2 | GEN2 | 3_1_Generator (generators) match on plant and gen IDs Step 1a: Exact match | 6_1_EnviroAssoc (boilers and generators) match on plant, boiler, and gen IDs Step 2d: Modify IDs; remove leading letters
6823 | MI | Lansing BWL REO Town Plant | 58427 | 100 | CTG1 | 42 | Pipeline Natural Gas | 42.7197 | -84.5518 | OPR | 2013-04-11T00:00:00 | 0 | 100 | CTG1 | MI | Lansing BWL REO Town Plant | 58427 | CTG1 | 42 |  | CT | NG | 42.7197 | -84.5517 | 0 | 0 | 58427 |  |  | CTG1 | 3_1_Generator (generators) match on plant and gen IDs Step 1a: Exact match
6824 | MI | Lansing BWL REO Town Plant | 58427 | 100 | ST | 14 | Pipeline Natural Gas | 42.7197 | -84.5518 | OPR | 2013-04-11T00:00:00 | 0 | 100 | ST | MI | Lansing BWL REO Town Plant | 58427 | ST | 14 |  | CA | NG | 42.7197 | -84.5517 | 0 | 0 | 58427 |  |  | ST | 3_1_Generator (generators) match on plant and gen IDs Step 1a: Exact match
6825 | MI | Lansing BWL REO Town Plant | 58427 | 200 | CTG2 | 42 | Pipeline Natural Gas | 42.7197 | -84.5518 | OPR | 2013-04-15T00:00:00 | 0 | 200 | CTG2 | MI | Lansing BWL REO Town Plant | 58427 | CTG2 | 42 |  | CT | NG | 42.7197 | -84.5517 | 0 | 0 | 58427 |  |  | CTG2 | 3_1_Generator (generators) match on plant and gen IDs Step 1a: Exact match
6826 | MI | Lansing BWL REO Town Plant | 58427 | 200 | ST | 14 | Pipeline Natural Gas | 42.7197 | -84.5518 | OPR | 2013-04-15T00:00:00 | 0 | 200 | ST | MI | Lansing BWL REO Town Plant | 58427 | ST | 14 |  | CA | NG | 42.7197 | -84.5517 | 0 | 0 | 58427 |  |  | ST | 3_1_Generator (generators) match on plant and gen IDs Step 1a: Exact match
6827 | TX | Ector County Energy Center | 58471 | CT-1 | CTG1 | 173 | Natural Gas | 32.0694 | -102.5856 | OPR | 2015-07-30T00:00:00 | 0 | CT-1 | CTG1 | TX | Ector County Energy Center | 58471 | CTG1 | 179.4 |  | GT | NG | 32.0692 | -102.5856 | 0 | 0 | 58471 |  |  | CTG1 | 3_1_Generator (generators) match on plant and gen IDs Step 1a: Exact match
6828 | TX | Ector County Energy Center | 58471 | CT-2 | CTG2 | 173 | Natural Gas | 32.0694 | -102.5856 | OPR | 2015-08-14T00:00:00 | 0 | CT-2 | CTG2 | TX | Ector County Energy Center | 58471 | CTG2 | 179.4 |  | GT | NG | 32.0692 | -102.5856 | 0 | 0 | 58471 |  |  | CTG2 | 3_1_Generator (generators) match on plant and gen IDs Step 1a: Exact match
6829 | LA | LEPA Unit No. 1 | 58478 | CC01 | CTG1 | 59 | Pipeline Natural Gas | 29.6913 | -91.193 | OPR | 2015-10-13T00:00:00 | 0 | CC01 | 1 | LA | LEPA Unit No. 1 | 58478 | LEPA1 | 57 |  | CT | NG | 29.6911 | -91.1928 | 0 | 0 | 58478 |  |  | 1 | 3_1_Generator (generators) match on plant and gen IDs Step 1d: Modify IDs; remove leading letters
6830 | LA | LEPA Unit No. 1 | 58478 | CC01 | STG1 | 17 | Pipeline Natural Gas | 29.6913 | -91.193 | OPR | 2015-10-13T00:00:00 | 0 | CC01 | 1 | LA | LEPA Unit No. 1 | 58478 | LEPA1 | 57 |  | CT | NG | 29.6911 | -91.1928 | 0 | 0 | 58478 |  |  | 1 | 3_1_Generator (generators) match on plant and gen IDs Step 1d: Modify IDs; remove leading letters
6831 | OR | Carty Generating Station | 58503 | CTEU1 | GTG | 304.2 | Pipeline Natural Gas | 45.699 | -119.8131 | OPR | 2016-07-01T00:00:00 | 0 | CTEU1 | GTG | OR | Carty Generating Station | 58503 | GEN1 | 300 |  | CT | NG | 45.6986 | -119.8131 | 0 | 0 | 58503 |  |  |  | Manual Match | Manual Match
6832 | OR | Carty Generating Station | 58503 | CTEU1 | STG | 198.9 | Pipeline Natural Gas | 45.699 | -119.8131 | OPR | 2016-07-01T00:00:00 | 0 | CTEU1 | STG | OR | Carty Generating Station | 58503 | GEN2 | 200 |  | CA | NG | 45.6986 | -119.8131 | 0 | 0 | 58503 |  |  |  | Manual Match | Manual Match
6833 | TX | Montana Power Station | 58562 | GT-1 | GT-1 | 100 | Pipeline Natural Gas | 31.8239 | -106.2119 | OPR | 2015-02-20T00:00:00 | 0 | GT-1 | GT-1 | TX | Montana Power Station | 58562 | GT-1 | 131.8 |  | GT | NG | 31.8239 | -106.2119 | 0 | 0 | 58562 |  |  | GT-1 | 3_1_Generator (generators) match on plant and gen IDs Step 1a: Exact match
6834 | TX | Montana Power Station | 58562 | GT-2 | GT-2 | 100 | Pipeline Natural Gas | 31.8239 | -106.2119 | OPR | 2015-03-03T00:00:00 | 0 | GT-2 | GT-2 | TX | Montana Power Station | 58562 | GT-2 | 131.8 |  | GT | NG | 31.8239 | -106.2119 | 0 | 0 | 58562 |  |  | GT-2 | 3_1_Generator (generators) match on plant and gen IDs Step 1a: Exact match
6835 | TX | Montana Power Station | 58562 | GT-3 | GT-3 | 100 | Pipeline Natural Gas | 31.8239 | -106.2119 | OPR | 2016-04-06T00:00:00 | 0 | GT-3 | GT-3 | TX | Montana Power Station | 58562 | GT-3 | 131.8 |  | GT | NG | 31.8239 | -106.2119 | 0 | 0 | 58562 |  |  | GT-3 | 3_1_Generator (generators) match on plant and gen IDs Step 1a: Exact match
6836 | TX | Montana Power Station | 58562 | GT-4 | GT-4 | 100 | Pipeline Natural Gas | 31.8239 | -106.2119 | OPR | 2016-08-14T00:00:00 | 0 | GT-4 | GT-4 | TX | Montana Power Station | 58562 | GT-4 | 131.8 |  | GT | NG | 31.8239 | -106.2119 | 0 | 0 | 58562 |  |  | GT-4 | 3_1_Generator (generators) match on plant and gen IDs Step 1a: Exact match
6837 | PA | Shell Chemical Appalachia LLC | 58933 | 101 | GTG1 | 41 | Pipeline Natural Gas | 40.6717 | -80.3364 | OPR | 2021-06-27T00:00:00 | 0 | 101 | GTG1 | PA | Shell Chemical Appalachia LLC | 58933 | GTG1 | 48.4 |  | CT | NG | 40.6717 | -80.3364 | 0 | 0 | 58933 |  |  | GTG1 | 3_1_Generator (generators) match on plant and gen IDs Step 1a: Exact match
6838 | PA | Shell Chemical Appalachia LLC | 58933 | 101 | STG1 | 75 | Pipeline Natural Gas | 40.6717 | -80.3364 | OPR | 2021-06-27T00:00:00 | 0 | 101 | STG1 | PA | Shell Chemical Appalachia LLC | 58933 | STG1 | 82.3 |  | CA | NG | 40.6717 | -80.3364 | 0 | 0 | 58933 |  |  | STG1 | 3_1_Generator (generators) match on plant and gen IDs Step 1a: Exact match
6839 | PA | Shell Chemical Appalachia LLC | 58933 | 101 | STG2 | 75 | Pipeline Natural Gas | 40.6717 | -80.3364 | OPR | 2021-06-27T00:00:00 | 0 | 101 | STG2 | PA | Shell Chemical Appalachia LLC | 58933 | STG2 | 82.3 |  | CA | NG | 40.6717 | -80.3364 | 0 | 0 | 58933 |  |  | STG2 | 3_1_Generator (generators) match on plant and gen IDs Step 1a: Exact match
6840 | PA | Shell Chemical Appalachia LLC | 58933 | 102 | GTG2 | 41 | Pipeline Natural Gas | 40.6717 | -80.3364 | OPR | 2021-06-22T00:00:00 | 0 | 102 | GTG2 | PA | Shell Chemical Appalachia LLC | 58933 | GTG2 | 48.4 |  | CT | NG | 40.6717 | -80.3364 | 0 | 0 | 58933 |  |  | GTG2 | 3_1_Generator (generators) match on plant and gen IDs Step 1a: Exact match
6841 | PA | Shell Chemical Appalachia LLC | 58933 | 102 | STG1 | 75 | Pipeline Natural Gas | 40.6717 | -80.3364 | OPR | 2021-06-22T00:00:00 | 0 | 102 | STG1 | PA | Shell Chemical Appalachia LLC | 58933 | STG1 | 82.3 |  | CA | NG | 40.6717 | -80.3364 | 0 | 0 | 58933 |  |  | STG1 | 3_1_Generator (generators) match on plant and gen IDs Step 1a: Exact match
6842 | PA | Shell Chemical Appalachia LLC | 58933 | 102 | STG2 | 75 | Pipeline Natural Gas | 40.6717 | -80.3364 | OPR | 2021-06-22T00:00:00 | 0 | 102 | STG2 | PA | Shell Chemical Appalachia LLC | 58933 | STG2 | 82.3 |  | CA | NG | 40.6717 | -80.3364 | 0 | 0 | 58933 |  |  | STG2 | 3_1_Generator (generators) match on plant and gen IDs Step 1a: Exact match
6843 | PA | Shell Chemical Appalachia LLC | 58933 | 103 | GTG3 | 41 | Pipeline Natural Gas | 40.6717 | -80.3364 | OPR | 2021-07-01T00:00:00 | 0 | 103 | GTG3 | PA | Shell Chemical Appalachia LLC | 58933 | GTG3 | 48.4 |  | CT | NG | 40.6717 | -80.3364 | 0 | 0 | 58933 |  |  | GTG3 | 3_1_Generator (generators) match on plant and gen IDs Step 1a: Exact match
6844 | PA | Shell Chemical Appalachia LLC | 58933 | 103 | STG1 | 75 | Pipeline Natural Gas | 40.6717 | -80.3364 | OPR | 2021-07-01T00:00:00 | 0 | 103 | STG1 | PA | Shell Chemical Appalachia LLC | 58933 | STG1 | 82.3 |  | CA | NG | 40.6717 | -80.3364 | 0 | 0 | 58933 |  |  | STG1 | 3_1_Generator (generators) match on plant and gen IDs Step 1a: Exact match
6845 | PA | Shell Chemical Appalachia LLC | 58933 | 103 | STG2 | 75 | Pipeline Natural Gas | 40.6717 | -80.3364 | OPR | 2021-07-01T00:00:00 | 0 | 103 | STG2 | PA | Shell Chemical Appalachia LLC | 58933 | STG2 | 82.3 |  | CA | NG | 40.6717 | -80.3364 | 0 | 0 | 58933 |  |  | STG2 | 3_1_Generator (generators) match on plant and gen IDs Step 1a: Exact match
6846 | VA | Potomac Energy Center, LLC | 59004 | CT1 | GEN1 | 242 | Natural Gas | 39.0578 | -77.5425 | OPR | 2016-12-29T00:00:00 | 0 | CT1 | GEN1 | VA | Potomac Energy Center, LLC | 59004 | GEN1 | 237 |  | CT | NG | 39.0581 | -77.545 | 0 | 0 | 59004 |  |  | GEN1 | 3_1_Generator (generators) match on plant and gen IDs Step 1a: Exact match
6847 | VA | Potomac Energy Center, LLC | 59004 | CT1 | GEN3 | 338 | Natural Gas | 39.0578 | -77.5425 | OPR | 2016-12-29T00:00:00 | 0 | CT1 | GEN3 | VA | Potomac Energy Center, LLC | 59004 | GEN3 | 338 |  | CA | NG | 39.0581 | -77.545 | 0 | 0 | 59004 |  |  | GEN3 | 3_1_Generator (generators) match on plant and gen IDs Step 1a: Exact match
6848 | VA | Potomac Energy Center, LLC | 59004 | CT2 | GEN2 | 242 | Natural Gas | 39.0578 | -77.5425 | OPR | 2016-12-26T00:00:00 | 0 | CT2 | GEN2 | VA | Potomac Energy Center, LLC | 59004 | GEN2 | 237 |  | CT | NG | 39.0581 | -77.545 | 0 | 0 | 59004 |  |  | GEN2 | 3_1_Generator (generators) match on plant and gen IDs Step 1a: Exact match
6849 | VA | Potomac Energy Center, LLC | 59004 | CT2 | GEN3 | 338 | Natural Gas | 39.0578 | -77.5425 | OPR | 2016-12-26T00:00:00 | 0 | CT2 | GEN3 | VA | Potomac Energy Center, LLC | 59004 | GEN3 | 338 |  | CA | NG | 39.0581 | -77.545 | 0 | 0 | 59004 |  |  | GEN3 | 3_1_Generator (generators) match on plant and gen IDs Step 1a: Exact match
6850 | MD | Cove Point LNG Terminal | 59073 | 214JA | 214JA | 23.9 | Natural Gas | 38.387 | -76.408 | OPR | 2009-01-01T00:00:00 | 0 | 214JA | 214JA | [16 empty] | CAMD Unmatched | CAMD Unmatched
6851 | MD | Cove Point LNG Terminal | 59073 | 214JB | 214JB | 23.9 | Natural Gas | 38.387 | -76.408 | OPR | 2009-01-01T00:00:00 | 0 | 214JB | 214JB | [16 empty] | CAMD Unmatched | CAMD Unmatched
6852 | MD | Cove Point LNG Terminal | 59073 | B921A | 5STA | 65 | Natural Gas | 38.387 | -76.408 | OPR | 2018-04-09T00:00:00 | 0 | B921A | 5STA | [16 empty] | CAMD Unmatched | CAMD Unmatched
6853 | MD | Cove Point LNG Terminal | 59073 | B921A | 5STB | 65 | Natural Gas | 38.387 | -76.408 | OPR | 2018-04-09T00:00:00 | 0 | B921A | 5STB | [16 empty] | CAMD Unmatched | CAMD Unmatched
6854 | MD | Cove Point LNG Terminal | 59073 | B921B | 5STA | 65 | Natural Gas | 38.387 | -76.408 | OPR | 2018-04-09T00:00:00 | 0 | B921B | 5STA | [16 empty] | CAMD Unmatched | CAMD Unmatched
6855 | MD | Cove Point LNG Terminal | 59073 | B921B | 5STB | 65 | Natural Gas | 38.387 | -76.408 | OPR | 2018-04-09T00:00:00 | 0 | B921B | 5STB | [16 empty] | CAMD Unmatched | CAMD Unmatched
6856 | MD | Cove Point LNG Terminal | 59073 | GT501A | 5STA | 65 | Natural Gas | 38.387 | -76.408 | OPR | 2018-04-09T00:00:00 | 0 | GT501A | 5STA | [16 empty] | CAMD Unmatched | CAMD Unmatched
6857 | MD | Cove Point LNG Terminal | 59073 | GT501A | 5STB | 65 | Natural Gas | 38.387 | -76.408 | OPR | 2018-04-09T00:00:00 | 0 | GT501A | 5STB | [16 empty] | CAMD Unmatched | CAMD Unmatched
6858 | MD | Cove Point LNG Terminal | 59073 | GT501B | 5STA | 65 | Natural Gas | 38.387 | -76.408 | OPR | 2018-04-09T00:00:00 | 0 | GT501B | 5STA | [16 empty] | CAMD Unmatched | CAMD Unmatched
6859 | MD | Cove Point LNG Terminal | 59073 | GT501B | 5STB | 65 | Natural Gas | 38.387 | -76.408 | OPR | 2018-04-09T00:00:00 | 0 | GT501B | 5STB | [16 empty] | CAMD Unmatched | CAMD Unmatched
6860 | MI | Holland Energy Park | 59093 | 10 | 10 | 53.1 | Pipeline Natural Gas | 42.793 | -86.0925 | OPR | 2017-01-27T00:00:00 | 0 | 10 | 10 | MI | Holland Energy Park | 59093 | 10 | 53.1 |  | CT | NG | 42.7925 | -86.0922 | 0 | 0 | 59093 |  |  | 10 | 3_1_Generator (generators) match on plant and gen IDs Step 1a: Exact match
6861 | MI | Holland Energy Park | 59093 | 10 | 12 | 43.2 | Pipeline Natural Gas | 42.793 | -86.0925 | OPR | 2017-01-27T00:00:00 | 0 | 10 | 12 | MI | Holland Energy Park | 59093 | 12 | 43.2 |  | CA | NG | 42.7925 | -86.0922 | 0 | 0 | 59093 |  |  | 12 | 3_1_Generator (generators) match on plant and gen IDs Step 1a: Exact match
6862 | MI | Holland Energy Park | 59093 | 11 | 11 | 53.1 | Pipeline Natural Gas | 42.793 | -86.0925 | OPR | 2017-01-28T00:00:00 | 0 | 11 | 11 | MI | Holland Energy Park | 59093 | 11 | 53.1 |  | CT | NG | 42.7925 | -86.0922 | 0 | 0 | 59093 |  |  | 11 | 3_1_Generator (generators) match on plant and gen IDs Step 1a: Exact match
6863 | MI | Holland Energy Park | 59093 | 11 | 12 | 43.2 | Pipeline Natural Gas | 42.793 | -86.0925 | OPR | 2017-01-28T00:00:00 | 0 | 11 | 12 | MI | Holland Energy Park | 59093 | 12 | 43.2 |  | CA | NG | 42.7925 | -86.0922 | 0 | 0 | 59093 |  |  | 12 | 3_1_Generator (generators) match on plant and gen IDs Step 1a: Exact match
6864 | MD | Wildcat Point Generation Facility | 59220 | CT1 | CT1 | 310.3 | Pipeline Natural Gas | 39.7194 | -76.1616 | OPR | 2017-08-02T00:00:00 | 0 | CT1 | CT1 | MD | Wildcat Point Generation Facility | 59220 | CT1 | 310.3 |  | CT | NG | 39.7194 | -76.1616 | 0 | 0 | 59220 |  |  | CT1 | 3_1_Generator (generators) match on plant and gen IDs Step 1a: Exact match
6865 | MD | Wildcat Point Generation Facility | 59220 | CT1 | ST1 | 493 | Pipeline Natural Gas | 39.7194 | -76.1616 | OPR | 2017-08-02T00:00:00 | 0 | CT1 | ST1 | MD | Wildcat Point Generation Facility | 59220 | ST1 | 493 | HRSG1 | CA | NG | 39.7194 | -76.1616 | 0 | 0 | 59220 | 1 | 1 | ST1 | 3_1_Generator (generators) match on plant and gen IDs Step 1a: Exact match | 6_1_EnviroAssoc (boilers and generators) match on plant, boiler, and gen IDs Step 2d: Modify IDs; remove leading letters
6866 | MD | Wildcat Point Generation Facility | 59220 | CT2 | CT2 | 310.3 | Pipeline Natural Gas | 39.7194 | -76.1616 | OPR | 2017-07-26T00:00:00 | 0 | CT2 | CT2 | MD | Wildcat Point Generation Facility | 59220 | CT2 | 310.3 |  | CT | NG | 39.7194 | -76.1616 | 0 | 0 | 59220 |  |  | CT2 | 3_1_Generator (generators) match on plant and gen IDs Step 1a: Exact match
6867 | MD | Wildcat Point Generation Facility | 59220 | CT2 | ST1 | 493 | Pipeline Natural Gas | 39.7194 | -76.1616 | OPR | 2017-07-26T00:00:00 | 0 | CT2 | ST1 | MD | Wildcat Point Generation Facility | 59220 | ST1 | 493 | HRSG2 | CA | NG | 39.7194 | -76.1616 | 0 | 0 | 59220 | 2 | 1 | ST1 | 3_1_Generator (generators) match on plant and gen IDs Step 1a: Exact match | 6_1_EnviroAssoc (boilers and generators) match on plant, boiler, and gen IDs Step 2d: Modify IDs; remove leading letters
6868 | NC | Kings Mountain Energy Center | 59325 | ES-1 | KMEC1 | 310.3 | Pipeline Natural Gas | 35.1986 | -81.3604 | OPR | 2018-04-14T00:00:00 | 0 | ES-1 | KMEC1 | NC | Kings Mountain Energy Center | 59325 | KMEC1 | 310.2 |  | CT | NG | 35.2025 | -81.3631 | 0 | 0 | 59325 |  |  | KMEC1 | 3_1_Generator (generators) match on plant and gen IDs Step 1a: Exact match
6869 | NC | Kings Mountain Energy Center | 59325 | ES-1 | KMEC2 | 284.8 | Pipeline Natural Gas | 35.1986 | -81.3604 | OPR | 2018-04-14T00:00:00 | 0 | ES-1 | KMEC2 | NC | Kings Mountain Energy Center | 59325 | KMEC2 | 233.7 |  | CA | NG | 35.2025 | -81.3631 | 0 | 0 | 59325 |  |  | KMEC2 | 3_1_Generator (generators) match on plant and gen IDs Step 1a: Exact match
6870 | OH | Middletown Energy Center | 59326 | 1 | MEC1 | 310.3 | Pipeline Natural Gas | 39.4679 | -84.3531 | OPR | 2018-02-06T00:00:00 | 0 | 1 | MEC1 | OH | Middletown Energy Center | 59326 | MEC1 | 310.2 |  | CT | NG | 39.465 | -84.3478 | 0 | 0 | 59326 |  |  | MEC1 | 3_1_Generator (generators) match on plant and gen IDs Step 1a: Exact match
6871 | OH | Middletown Energy Center | 59326 | 1 | MEC2 | 284.8 | Pipeline Natural Gas | 39.4679 | -84.3531 | OPR | 2018-02-06T00:00:00 | 0 | 1 | MEC2 | OH | Middletown Energy Center | 59326 | MEC2 | 233.7 |  | CA | NG | 39.465 | -84.3478 | 0 | 0 | 59326 |  |  | MEC2 | 3_1_Generator (generators) match on plant and gen IDs Step 1a: Exact match
6872 | OH | Oregon Clean Energy Center | 59764 | 01 | CTG11 | 328 | Pipeline Natural Gas | 41.6679 | -83.4437 | OPR | 2017-05-18T00:00:00 | 0 | 01 | CTG11 | OH | Oregon Clean Energy Center | 59764 | CTG11 | 328 |  | CT | NG | 41.6679 | -83.4437 | 0 | 0 | 59764 |  |  | CTG11 | 3_1_Generator (generators) match on plant and gen IDs Step 1a: Exact match
6873 | OH | Oregon Clean Energy Center | 59764 | 01 | STG10 | 404 | Pipeline Natural Gas | 41.6679 | -83.4437 | OPR | 2017-05-18T00:00:00 | 0 | 01 | STG10 | OH | Oregon Clean Energy Center | 59764 | STG10 | 404 |  | CA | NG | 41.6679 | -83.4437 | 0 | 0 | 59764 |  |  | STG10 | 3_1_Generator (generators) match on plant and gen IDs Step 1a: Exact match
6874 | OH | Oregon Clean Energy Center | 59764 | 02 | CTG12 | 328 | Pipeline Natural Gas | 41.6679 | -83.4437 | OPR | 2017-03-08T00:00:00 | 0 | 02 | CTG12 | OH | Oregon Clean Energy Center | 59764 | CTG12 | 328 |  | CT | NG | 41.6679 | -83.4437 | 0 | 0 | 59764 |  |  | CTG12 | 3_1_Generator (generators) match on plant and gen IDs Step 1a: Exact match
6875 | OH | Oregon Clean Energy Center | 59764 | 02 | STG10 | 404 | Pipeline Natural Gas | 41.6679 | -83.4437 | OPR | 2017-03-08T00:00:00 | 0 | 02 | STG10 | OH | Oregon Clean Energy Center | 59764 | STG10 | 404 |  | CA | NG | 41.6679 | -83.4437 | 0 | 0 | 59764 |  |  | STG10 | 3_1_Generator (generators) match on plant and gen IDs Step 1a: Exact match
6876 | OH | Carroll County Energy | 59773 | 1 | CGT1 | 235.5 | Pipeline Natural Gas | 40.6048 | -81.0592 | OPR | 2017-09-21T00:00:00 | 0 | 1 | CGT1 | OH | Carroll County Energy | 59773 | CGT1 | 235.5 |  | CT | NG | 40.6044 | -81.0592 | 0 | 0 | 59773 |  |  | CGT1 | 3_1_Generator (generators) match on plant and gen IDs Step 1a: Exact match
6877 | OH | Carroll County Energy | 59773 | 1 | SGT1 | 361.3 | Pipeline Natural Gas | 40.6048 | -81.0592 | OPR | 2017-09-21T00:00:00 | 0 | 1 | SGT1 | OH | Carroll County Energy | 59773 | SGT1 | 361.3 | HRSG-1 | CA | NG | 40.6044 | -81.0592 | 0 | 0 | 59773 | 1 | 1 | SGT1 | 3_1_Generator (generators) match on plant and gen IDs Step 1a: Exact match | 6_1_EnviroAssoc (boilers and generators) match on plant, boiler, and gen IDs Step 2d: Modify IDs; remove leading letters
6878 | OH | Carroll County Energy | 59773 | 2 | CGT2 | 235.5 | Pipeline Natural Gas | 40.6048 | -81.0592 | OPR | 2017-09-28T00:00:00 | 0 | 2 | CGT2 | OH | Carroll County Energy | 59773 | CGT2 | 235.5 |  | CT | NG | 40.6044 | -81.0592 | 0 | 0 | 59773 |  |  | CGT2 | 3_1_Generator (generators) match on plant and gen IDs Step 1a: Exact match
6879 | OH | Carroll County Energy | 59773 | 2 | SGT1 | 361.3 | Pipeline Natural Gas | 40.6048 | -81.0592 | OPR | 2017-09-28T00:00:00 | 0 | 2 | SGT1 | OH | Carroll County Energy | 59773 | SGT1 | 361.3 | HRSG-2 | CA | NG | 40.6044 | -81.0592 | 0 | 0 | 59773 | 2 | 1 | SGT1 | 3_1_Generator (generators) match on plant and gen IDs Step 1a: Exact match | 6_1_EnviroAssoc (boilers and generators) match on plant, boiler, and gen IDs Step 2d: Modify IDs; remove leading letters
6880 | TX | Wolf Hollow II | 59812 | CGT4 | CGT4 | 400 | Pipeline Natural Gas | 32.3377 | -97.7346 | OPR | 2016-12-22T00:00:00 | 0 | CGT4 | CGT4 | TX | Wolf Hollow II | 59812 | CGT4 | 360 |  | CT | NG | 32.3377 | -97.7346 | 0 | 0 | 59812 |  |  | CGT4 | 3_1_Generator (generators) match on plant and gen IDs Step 1a: Exact match
6881 | TX | Wolf Hollow II | 59812 | CGT4 | STG6 | 500.365 | Pipeline Natural Gas | 32.3377 | -97.7346 | OPR | 2016-12-22T00:00:00 | 0 | CGT4 | STG6 | TX | Wolf Hollow II | 59812 | STG6 | 511.2 | HRSG4 | CA | NG | 32.3377 | -97.7346 | 0 | 0 | 59812 | 4 | 6 | STG6 | 3_1_Generator (generators) match on plant and gen IDs Step 1a: Exact match | 6_1_EnviroAssoc (boilers and generators) match on plant, boiler, and gen IDs Step 2d: Modify IDs; remove leading letters
6882 | TX | Wolf Hollow II | 59812 | CGT5 | CGT5 | 400 | Pipeline Natural Gas | 32.3377 | -97.7346 | OPR | 2017-01-11T00:00:00 | 0 | CGT5 | CGT5 | TX | Wolf Hollow II | 59812 | CGT5 | 360 |  | CT | NG | 32.3377 | -97.7346 | 0 | 0 | 59812 |  |  | CGT5 | 3_1_Generator (generators) match on plant and gen IDs Step 1a: Exact match
6883 | TX | Wolf Hollow II | 59812 | CGT5 | STG6 | 500.365 | Pipeline Natural Gas | 32.3377 | -97.7346 | OPR | 2017-01-11T00:00:00 | 0 | CGT5 | STG6 | TX | Wolf Hollow II | 59812 | STG6 | 511.2 | HRSG5 | CA | NG | 32.3377 | -97.7346 | 0 | 0 | 59812 | 5 | 6 | STG6 | 3_1_Generator (generators) match on plant and gen IDs Step 1a: Exact match | 6_1_EnviroAssoc (boilers and generators) match on plant, boiler, and gen IDs Step 2d: Modify IDs; remove leading letters
6884 | MA | Exelon West Medway II | 59882 | J4 | 4 | 100 | Pipeline Natural Gas | 42.1375 | -71.444 | OPR | 2019-02-08T00:00:00 | 0 | J4 | 4 | MA | Exelon West Medway II LLC | 59882 | 4 | 131.8 |  | GT | NG | 42.1372 | -71.4447 | 0 | 0 | 59882 |  |  | 4 | 3_1_Generator (generators) match on plant and gen IDs Step 1a: Exact match
6885 | MA | Exelon West Medway II | 59882 | J5 | 5 | 100 | Pipeline Natural Gas | 42.1375 | -71.444 | OPR | 2019-03-02T00:00:00 | 0 | J5 | 5 | MA | Exelon West Medway II LLC | 59882 | 5 | 131.8 |  | GT | NG | 42.1372 | -71.4447 | 0 | 0 | 59882 |  |  | 5 | 3_1_Generator (generators) match on plant and gen IDs Step 1a: Exact match
6886 | PA | Moxie Freedom Generation Plant | 59906 | 201 | GEN1 | 535.3 | Pipeline Natural Gas | 41.1117 | -76.16 | OPR | 2018-02-07T00:00:00 | 0 | 201 | GEN1 | PA | Moxie Freedom Generation Plant | 59906 | GEN1 | 552.5 | 201 | CS | NG | 41.1131 | -76.1581 | 0 | 0 | 59906 | 201 | GEN1 | GEN1 | 3_1_Generator (generators) match on plant and gen IDs Step 1a: Exact match | 6_1_EnviroAssoc (boilers and generators) match on plant, boiler, and gen IDs Step 2a: Exact match
6887 | PA | Moxie Freedom Generation Plant | 59906 | 202 | GEN2 | 535.3 | Pipeline Natural Gas | 41.1117 | -76.16 | OPR | 2018-03-11T00:00:00 | 0 | 202 | GEN2 | PA | Moxie Freedom Generation Plant | 59906 | GEN2 | 552.5 | 202 | CS | NG | 41.1131 | -76.1581 | 0 | 0 | 59906 | 202 | GEN2 | GEN2 | 3_1_Generator (generators) match on plant and gen IDs Step 1a: Exact match | 6_1_EnviroAssoc (boilers and generators) match on plant, boiler, and gen IDs Step 2a: Exact match
6888 | VA | Greensville County Power Station | 59913 | 1A | CT01 | 369.8 | Pipeline Natural Gas | 36.7184 | -77.6523 | OPR | 2018-08-06T00:00:00 | 0 | 1A | CT01 | VA | Greensville County Power Station | 59913 | CT01 | 369.8 |  | CT | NG | 36.7182 | -77.6496 | 0 | 0 | 59913 |  |  | CT01 | 3_1_Generator (generators) match on plant and gen IDs Step 1a: Exact match
6889 | VA | Greensville County Power Station | 59913 | 1A | ST01 | 663.9 | Pipeline Natural Gas | 36.7184 | -77.6523 | OPR | 2018-08-06T00:00:00 | 0 | 1A | ST01 | VA | Greensville County Power Station | 59913 | ST01 | 663.9 | HRSG1A | CA | NG | 36.7182 | -77.6496 | 0 | 0 | 59913 | 1A | 1 | ST01 | 3_1_Generator (generators) match on plant and gen IDs Step 1a: Exact match | 6_1_EnviroAssoc (boilers and generators) match on plant, boiler, and gen IDs Step 2d: Modify IDs; remove leading letters
6890 | VA | Greensville County Power Station | 59913 | 1B | CT02 | 369.8 | Pipeline Natural Gas | 36.7184 | -77.6523 | OPR | 2018-07-25T00:00:00 | 0 | 1B | CT02 | VA | Greensville County Power Station | 59913 | CT02 | 369.8 |  | CT | NG | 36.7182 | -77.6496 | 0 | 0 | 59913 |  |  | CT02 | 3_1_Generator (generators) match on plant and gen IDs Step 1a: Exact match
6891 | VA | Greensville County Power Station | 59913 | 1B | ST01 | 663.9 | Pipeline Natural Gas | 36.7184 | -77.6523 | OPR | 2018-07-25T00:00:00 | 0 | 1B | ST01 | VA | Greensville County Power Station | 59913 | ST01 | 663.9 | HRSG1B | CA | NG | 36.7182 | -77.6496 | 0 | 0 | 59913 | 1B | 1 | ST01 | 3_1_Generator (generators) match on plant and gen IDs Step 1a: Exact match | 6_1_EnviroAssoc (boilers and generators) match on plant, boiler, and gen IDs Step 2d: Modify IDs; remove leading letters
6892 | VA | Greensville County Power Station | 59913 | 1C | CT03 | 369.8 | Pipeline Natural Gas | 36.7184 | -77.6523 | OPR | 2018-07-04T00:00:00 | 0 | 1C | CT03 | VA | Greensville County Power Station | 59913 | CT03 | 369.8 |  | CT | NG | 36.7182 | -77.6496 | 0 | 0 | 59913 |  |  | CT03 | 3_1_Generator (generators) match on plant and gen IDs Step 1a: Exact match
6893 | VA | Greensville County Power Station | 59913 | 1C | ST01 | 663.9 | Pipeline Natural Gas | 36.7184 | -77.6523 | OPR | 2018-07-04T00:00:00 | 0 | 1C | ST01 | VA | Greensville County Power Station | 59913 | ST01 | 663.9 | HRSG1C | CA | NG | 36.7182 | -77.6496 | 0 | 0 | 59913 | 1C | 1 | ST01 | 3_1_Generator (generators) match on plant and gen IDs Step 1a: Exact match | 6_1_EnviroAssoc (boilers and generators) match on plant, boiler, and gen IDs Step 2d: Modify IDs; remove leading letters
6894 | MI | Alpine Power Plant | 59926 | AL1 | AL1 | 216 | Pipeline Natural Gas | 45.0624 | -84.8261 | OPR | 2016-06-13T00:00:00 | 0 | AL1 | 1 | MI | Alpine Power Plant | 59926 | AI1 | 226.9 |  | GT | NG | 45.0637 | -84.8253 | 0 | 0 | 59926 |  |  | 1 | 3_1_Generator (generators) match on plant and gen IDs Step 1d: Modify IDs; remove leading letters
6895 | MI | Alpine Power Plant | 59926 | AL2 | AL2 | 216 | Pipeline Natural Gas | 45.0624 | -84.8261 | OPR | 2016-05-23T00:00:00 | 0 | AL2 | 2 | MI | Alpine Power Plant | 59926 | AI2 | 226.9 |  | GT | NG | 45.0637 | -84.8253 | 0 | 0 | 59926 |  |  | 2 | 3_1_Generator (generators) match on plant and gen IDs Step 1d: Modify IDs; remove leading letters
6896 | TX | Colorado Bend II | 60122 | CT7 | CT7 | 401 | Pipeline Natural Gas | 29.2878 | -96.0656 | OPR | 2017-02-10T00:00:00 | 0 | CT7 | CT7 | TX | Colorado Bend II | 60122 | CT7 | 360.9 |  | CT | NG | 29.2894 | -96.0654 | 0 | 0 | 60122 |  |  | CT7 | 3_1_Generator (generators) match on plant and gen IDs Step 1a: Exact match
6897 | TX | Colorado Bend II | 60122 | CT7 | STG9 | 565 | Pipeline Natural Gas | 29.2878 | -96.0656 | OPR | 2017-02-10T00:00:00 | 0 | CT7 | STG9 | TX | Colorado Bend II | 60122 | STG9 | 508.5 | HRSG7 | CA | NG | 29.2894 | -96.0654 | 0 | 0 | 60122 | 7 | 9 | STG9 | 3_1_Generator (generators) match on plant and gen IDs Step 1a: Exact match | 6_1_EnviroAssoc (boilers and generators) match on plant, boiler, and gen IDs Step 2d: Modify IDs; remove leading letters
6898 | TX | Colorado Bend II | 60122 | CT8 | CT8 | 401 | Pipeline Natural Gas | 29.2878 | -96.0656 | OPR | 2017-03-02T00:00:00 | 0 | CT8 | CT8 | TX | Colorado Bend II | 60122 | CT8 | 360.9 |  | CT | NG | 29.2894 | -96.0654 | 0 | 0 | 60122 |  |  | CT8 | 3_1_Generator (generators) match on plant and gen IDs Step 1a: Exact match
6899 | TX | Colorado Bend II | 60122 | CT8 | STG9 | 565 | Pipeline Natural Gas | 29.2878 | -96.0656 | OPR | 2017-03-02T00:00:00 | 0 | CT8 | STG9 | TX | Colorado Bend II | 60122 | STG9 | 508.5 | HRSG8 | CA | NG | 29.2894 | -96.0654 | 0 | 0 | 60122 | 8 | 9 | STG9 | 3_1_Generator (generators) match on plant and gen IDs Step 1a: Exact match | 6_1_EnviroAssoc (boilers and generators) match on plant, boiler, and gen IDs Step 2d: Modify IDs; remove leading letters
6900 | TX | Bacliff Generating Station | 60264 | BCGT1 | BCGT1 | 71.2 | Pipeline Natural Gas | 29.4922 | -94.9844 | OPR | 2016-11-27T00:00:00 | 0 | BCGT1 | BCGT1 | TX | Bacliff | 60264 | BCGT1 | 71.2 |  | GT | NG | 29.4923 | -94.9848 | 0 | 0 | 60264 |  |  | BCGT1 | 3_1_Generator (generators) match on plant and gen IDs Step 1a: Exact match
6901 | TX | Bacliff Generating Station | 60264 | BCGT2 | BCGT2 | 71.2 | Pipeline Natural Gas | 29.4922 | -94.9844 | OPR | 2016-11-27T00:00:00 | 0 | BCGT2 | BCGT2 | TX | Bacliff | 60264 | BCGT2 | 71.2 |  | GT | NG | 29.4923 | -94.9848 | 0 | 0 | 60264 |  |  | BCGT2 | 3_1_Generator (generators) match on plant and gen IDs Step 1a: Exact match
6902 | TX | Bacliff Generating Station | 60264 | BCGT3 | BCGT3 | 71.2 | Pipeline Natural Gas | 29.4922 | -94.9844 | OPR | 2017-01-04T00:00:00 | 0 | BCGT3 | BCGT3 | TX | Bacliff | 60264 | BCGT3 | 71.2 |  | GT | NG | 29.4923 | -94.9848 | 0 | 0 | 60264 |  |  | BCGT3 | 3_1_Generator (generators) match on plant and gen IDs Step 1a: Exact match
6903 | TX | Bacliff Generating Station | 60264 | BCGT4 | BCGT4 | 71.2 | Pipeline Natural Gas | 29.4922 | -94.9844 | OPR | 2017-01-05T00:00:00 | 0 | BCGT4 | BCGT4 | TX | Bacliff | 60264 | BCGT4 | 71.2 |  | GT | NG | 29.4923 | -94.9848 | 0 | 0 | 60264 |  |  | BCGT4 | 3_1_Generator (generators) match on plant and gen IDs Step 1a: Exact match
6904 | TX | Bacliff Generating Station | 60264 | BCGT5 | BCGT5 | 71.2 | Pipeline Natural Gas | 29.4922 | -94.9844 | OPR | 2017-02-01T00:00:00 | 0 | BCGT5 | BCGT5 | TX | Bacliff | 60264 | BCGT5 | 71.2 |  | GT | NG | 29.4923 | -94.9848 | 0 | 0 | 60264 |  |  | BCGT5 | 3_1_Generator (generators) match on plant and gen IDs Step 1a: Exact match
6905 | TX | Bacliff Generating Station | 60264 | BCGT6 | BCGT6 | 71.2 | Pipeline Natural Gas | 29.4922 | -94.9844 | OPR | 2017-02-10T00:00:00 | 0 | BCGT6 | BCGT6 | TX | Bacliff | 60264 | BCGT6 | 71.2 |  | GT | NG | 29.4923 | -94.9848 | 0 | 0 | 60264 |  |  | BCGT6 | 3_1_Generator (generators) match on plant and gen IDs Step 1a: Exact match
6906 | MD | Keys Energy Center | 60302 | 11 | 10 | 359 | Pipeline Natural Gas | 38.6955 | -76.8278 | OPR | 2018-05-18T00:00:00 | 0 | 11 | 10 | MD | Keys Energy Center | 60302 | 10 | 359.6 | 11 | CA | NG | 38.6955 | -76.8278 | 0 | 0 | 60302 | 11 | 10 | 10 | 3_1_Generator (generators) match on plant and gen IDs Step 1a: Exact match | 6_1_EnviroAssoc (boilers and generators) match on plant, boiler, and gen IDs Step 2a: Exact match
6907 | MD | Keys Energy Center | 60302 | 11 | 11 | 235 | Pipeline Natural Gas | 38.6955 | -76.8278 | OPR | 2018-05-18T00:00:00 | 0 | 11 | 11 | MD | Keys Energy Center | 60302 | 11 | 235.5 |  | CT | NG | 38.6955 | -76.8278 | 0 | 0 | 60302 |  |  | 11 | 3_1_Generator (generators) match on plant and gen IDs Step 1a: Exact match
6908 | MD | Keys Energy Center | 60302 | 12 | 10 | 359 | Pipeline Natural Gas | 38.6955 | -76.8278 | OPR | 2018-06-02T00:00:00 | 0 | 12 | 10 | MD | Keys Energy Center | 60302 | 10 | 359.6 | 12 | CA | NG | 38.6955 | -76.8278 | 0 | 0 | 60302 | 12 | 10 | 10 | 3_1_Generator (generators) match on plant and gen IDs Step 1a: Exact match | 6_1_EnviroAssoc (boilers and generators) match on plant, boiler, and gen IDs Step 2a: Exact match
6909 | MD | Keys Energy Center | 60302 | 12 | 12 | 235 | Pipeline Natural Gas | 38.6955 | -76.8278 | OPR | 2018-06-02T00:00:00 | 0 | 12 | 12 | MD | Keys Energy Center | 60302 | 12 | 235.5 |  | CT | NG | 38.6955 | -76.8278 | 0 | 0 | 60302 |  |  | 12 | 3_1_Generator (generators) match on plant and gen IDs Step 1a: Exact match
6910 | GA | Albany Green Energy LLC | 60340 | B0004 | 1 | 50 | Wood | 31.5492 | -84.1114 | OPR | 2017-05-20T00:00:00 | 0 | B0004 | 1 | GA | Albany Green Energy | 60340 | 1 | 54.5 |  | ST | WDS | 31.5559 | -84.1103 | 0 | 0 | 60340 |  |  | 1 | 3_1_Generator (generators) match on plant and gen IDs Step 1a: Exact match
6911 | FL | Okeechobee Clean Energy Center | 60345 | OCEC1A | 1A | 376.6 | Pipeline Natural Gas | 27.6342 | -80.7911 | OPR | 2018-09-23T00:00:00 | 0 | OCEC1A | 1A | [16 empty] | Manual CAMD Excluded | Manual CAMD Excluded
6912 | FL | Okeechobee Clean Energy Center | 60345 | OCEC1A | 1ST | 593.3 | Pipeline Natural Gas | 27.6342 | -80.7911 | OPR | 2018-09-23T00:00:00 | 0 | OCEC1A | 1ST | [16 empty] | Manual CAMD Excluded | Manual CAMD Excluded
6913 | FL | Okeechobee Clean Energy Center | 60345 | OCEC1B | 1B | 376.6 | Pipeline Natural Gas | 27.6342 | -80.7911 | OPR | 2018-10-10T00:00:00 | 0 | OCEC1B | 1B | [16 empty] | Manual CAMD Excluded | Manual CAMD Excluded
6914 | FL | Okeechobee Clean Energy Center | 60345 | OCEC1B | 1ST | 593.3 | Pipeline Natural Gas | 27.6342 | -80.7911 | OPR | 2018-10-10T00:00:00 | 0 | OCEC1B | 1ST | [16 empty] | Manual CAMD Excluded | Manual CAMD Excluded
6915 | FL | Okeechobee Clean Energy Center | 60345 | OCEC1C | 1C | 376.6 | Pipeline Natural Gas | 27.6342 | -80.7911 | OPR | 2018-10-30T00:00:00 | 0 | OCEC1C | 1C | [16 empty] | Manual CAMD Excluded | Manual CAMD Excluded
6916 | FL | Okeechobee Clean Energy Center | 60345 | OCEC1C | 1ST | 593.3 | Pipeline Natural Gas | 27.6342 | -80.7911 | OPR | 2018-10-30T00:00:00 | 0 | OCEC1C | 1ST | [16 empty] | Manual CAMD Excluded | Manual CAMD Excluded
6917 | OH | South Field Energy, LLC | 60356 | 1 | CTG1 | 345 | Pipeline Natural Gas | 40.635 | -80.6793 | OPR | 2021-06-14T00:00:00 | 0 | 1 | 1 | OH | South Field Energy | 60356 | SFCT1 | 344.4 |  | CT | NG | 40.6353 | -80.6782 | 0 | 0 | 60356 |  |  | 1 | 3_1_Generator (generators) match on plant and gen IDs Step 1d: Modify IDs; remove leading letters
6918 | OH | South Field Energy, LLC | 60356 | 1 | CTG1 | 345 | Pipeline Natural Gas | 40.635 | -80.6793 | OPR | 2021-06-14T00:00:00 | 0 | 1 | 1 | OH | South Field Energy | 60356 | SFST1 | 260.8 | HRSG1 | CA | NG | 40.6353 | -80.6782 | 0 | 0 | 60356 | 1 | 1 | 1 | 3_1_Generator (generators) match on plant and gen IDs Step 1d: Modify IDs; remove leading letters | 6_1_EnviroAssoc (boilers and generators) match on plant, boiler, and gen IDs Step 2d: Modify IDs; remove leading letters
6919 | OH | South Field Energy, LLC | 60356 | 1 | STG1 | 260 | Pipeline Natural Gas | 40.635 | -80.6793 | OPR | 2021-06-14T00:00:00 | 0 | 1 | 1 | OH | South Field Energy | 60356 | SFCT1 | 344.4 |  | CT | NG | 40.6353 | -80.6782 | 0 | 0 | 60356 |  |  | 1 | 3_1_Generator (generators) match on plant and gen IDs Step 1d: Modify IDs; remove leading letters
6920 | OH | South Field Energy, LLC | 60356 | 1 | STG1 | 260 | Pipeline Natural Gas | 40.635 | -80.6793 | OPR | 2021-06-14T00:00:00 | 0 | 1 | 1 | OH | South Field Energy | 60356 | SFST1 | 260.8 | HRSG1 | CA | NG | 40.6353 | -80.6782 | 0 | 0 | 60356 | 1 | 1 | 1 | 3_1_Generator (generators) match on plant and gen IDs Step 1d: Modify IDs; remove leading letters | 6_1_EnviroAssoc (boilers and generators) match on plant, boiler, and gen IDs Step 2d: Modify IDs; remove leading letters
6921 | OH | South Field Energy, LLC | 60356 | 2 | CTG2 | 345 | Pipeline Natural Gas | 40.635 | -80.6793 | OPR | 2021-07-18T00:00:00 | 0 | 2 | 2 | OH | South Field Energy | 60356 | SFCT2 | 344.4 |  | CT | NG | 40.6353 | -80.6782 | 0 | 0 | 60356 |  |  | 2 | 3_1_Generator (generators) match on plant and gen IDs Step 1d: Modify IDs; remove leading letters
6922 | OH | South Field Energy, LLC | 60356 | 2 | CTG2 | 345 | Pipeline Natural Gas | 40.635 | -80.6793 | OPR | 2021-07-18T00:00:00 | 0 | 2 | 2 | OH | South Field Energy | 60356 | SFST2 | 260.8 | HRSG2 | CA | NG | 40.6353 | -80.6782 | 0 | 0 | 60356 | 2 | 2 | 2 | 3_1_Generator (generators) match on plant and gen IDs Step 1d: Modify IDs; remove leading letters | 6_1_EnviroAssoc (boilers and generators) match on plant, boiler, and gen IDs Step 2d: Modify IDs; remove leading letters
6923 | OH | South Field Energy, LLC | 60356 | 2 | STG2 | 260 | Pipeline Natural Gas | 40.635 | -80.6793 | OPR | 2021-07-18T00:00:00 | 0 | 2 | 2 | OH | South Field Energy | 60356 | SFCT2 | 344.4 |  | CT | NG | 40.6353 | -80.6782 | 0 | 0 | 60356 |  |  | 2 | 3_1_Generator (generators) match on plant and gen IDs Step 1d: Modify IDs; remove leading letters
6924 | OH | South Field Energy, LLC | 60356 | 2 | STG2 | 260 | Pipeline Natural Gas | 40.635 | -80.6793 | OPR | 2021-07-18T00:00:00 | 0 | 2 | 2 | OH | South Field Energy | 60356 | SFST2 | 260.8 | HRSG2 | CA | NG | 40.6353 | -80.6782 | 0 | 0 | 60356 | 2 | 2 | 2 | 3_1_Generator (generators) match on plant and gen IDs Step 1d: Modify IDs; remove leading letters | 6_1_EnviroAssoc (boilers and generators) match on plant, boiler, and gen IDs Step 2d: Modify IDs; remove leading letters
6925 | PA | Lackawanna Energy Center | 60357 | 1 | GEN1 | 555 | Pipeline Natural Gas | 41.4711 | -75.5436 | OPR | 2018-03-03T00:00:00 | 0 | 1 | GEN1 | PA | Lackawanna Energy Center | 60357 | GEN1 | 499.5 |  | CS | NG | 41.4714 | -75.5442 | 0 | 0 | 60357 |  |  | GEN1 | 3_1_Generator (generators) match on plant and gen IDs Step 1a: Exact match
6926 | PA | Lackawanna Energy Center | 60357 | 2 | GEN2 | 555 | Pipeline Natural Gas | 41.4711 | -75.5436 | OPR | 2018-07-01T00:00:00 | 0 | 2 | GEN2 | PA | Lackawanna Energy Center | 60357 | GEN2 | 499.5 |  | CS | NG | 41.4714 | -75.5442 | 0 | 0 | 60357 |  |  | GEN2 | 3_1_Generator (generators) match on plant and gen IDs Step 1a: Exact match
6927 | PA | Lackawanna Energy Center | 60357 | 3 | GEN3 | 555 | Pipeline Natural Gas | 41.4711 | -75.5436 | OPR | 2018-09-12T00:00:00 | 0 | 3 | GEN3 | PA | Lackawanna Energy Center | 60357 | GEN3 | 499.5 |  | CS | NG | 41.4714 | -75.5442 | 0 | 0 | 60357 |  |  | GEN3 | 3_1_Generator (generators) match on plant and gen IDs Step 1a: Exact match
6928 | PA | Hummel Station | 60368 | CT1 | CTG1 | 244.8 | Pipeline Natural Gas | 40.839 | -76.8255 | OPR | 2018-03-24T00:00:00 | 0 | CT1 | CTG1 | PA | Hummel Station LLC | 60368 | CTG1 | 244.8 |  | CT | NG | 40.839 | -76.8255 | 0 | 0 | 60368 |  |  | CTG1 | 3_1_Generator (generators) match on plant and gen IDs Step 1a: Exact match
6929 | PA | Hummel Station | 60368 | CT1 | STG | 460 | Pipeline Natural Gas | 40.839 | -76.8255 | OPR | 2018-03-24T00:00:00 | 0 | CT1 | STG | PA | Hummel Station LLC | 60368 | STG | 460 | HRSG1 | CA | NG | 40.839 | -76.8255 | 0 | 0 | 60368 | 1 | STG | STG | 3_1_Generator (generators) match on plant and gen IDs Step 1a: Exact match | 6_1_EnviroAssoc (boilers and generators) match on plant, boiler, and gen IDs Step 2d: Modify IDs; remove leading letters
6930 | PA | Hummel Station | 60368 | CT2 | CTG2 | 244.8 | Pipeline Natural Gas | 40.839 | -76.8255 | OPR | 2018-03-23T00:00:00 | 0 | CT2 | CTG2 | PA | Hummel Station LLC | 60368 | CTG2 | 244.8 |  | CT | NG | 40.839 | -76.8255 | 0 | 0 | 60368 |  |  | CTG2 | 3_1_Generator (generators) match on plant and gen IDs Step 1a: Exact match
6931 | PA | Hummel Station | 60368 | CT2 | STG | 460 | Pipeline Natural Gas | 40.839 | -76.8255 | OPR | 2018-03-23T00:00:00 | 0 | CT2 | STG | PA | Hummel Station LLC | 60368 | STG | 460 | HRSG2 | CA | NG | 40.839 | -76.8255 | 0 | 0 | 60368 | 2 | STG | STG | 3_1_Generator (generators) match on plant and gen IDs Step 1a: Exact match | 6_1_EnviroAssoc (boilers and generators) match on plant, boiler, and gen IDs Step 2d: Modify IDs; remove leading letters
6932 | PA | Hummel Station | 60368 | CT3 | CTG3 | 244.8 | Pipeline Natural Gas | 40.839 | -76.8255 | OPR | 2018-03-22T00:00:00 | 0 | CT3 | CTG3 | PA | Hummel Station LLC | 60368 | CTG3 | 244.8 |  | CT | NG | 40.839 | -76.8255 | 0 | 0 | 60368 |  |  | CTG3 | 3_1_Generator (generators) match on plant and gen IDs Step 1a: Exact match
6933 | PA | Hummel Station | 60368 | CT3 | STG | 460 | Pipeline Natural Gas | 40.839 | -76.8255 | OPR | 2018-03-22T00:00:00 | 0 | CT3 | STG | PA | Hummel Station LLC | 60368 | STG | 460 | HRSG3 | CA | NG | 40.839 | -76.8255 | 0 | 0 | 60368 | 3 | STG | STG | 3_1_Generator (generators) match on plant and gen IDs Step 1a: Exact match | 6_1_EnviroAssoc (boilers and generators) match on plant, boiler, and gen IDs Step 2d: Modify IDs; remove leading letters
6934 | OH | Clean Energy Future - Lordstown, LLC | 60376 | 1 | CTG1 | 311 | Pipeline Natural Gas | 41.1489 | -80.8516 | OPR | 2018-07-13T00:00:00 | 0 | 1 | CTG1 | OH | Clean Energy Future-Lordstown, LLC | 60376 | CTG1 | 311 |  | CT | NG | 41.1489 | -80.8516 | 0 | 0 | 60376 |  |  | CTG1 | 3_1_Generator (generators) match on plant and gen IDs Step 1a: Exact match
6935 | OH | Clean Energy Future - Lordstown, LLC | 60376 | 1 | STG1 | 340 | Pipeline Natural Gas | 41.1489 | -80.8516 | OPR | 2018-07-13T00:00:00 | 0 | 1 | STG1 | OH | Clean Energy Future-Lordstown, LLC | 60376 | STG1 | 340 | HRSG1 | CA | NG | 41.1489 | -80.8516 | 0 | 0 | 60376 | 1 | 1 | STG1 | 3_1_Generator (generators) match on plant and gen IDs Step 1a: Exact match | 6_1_EnviroAssoc (boilers and generators) match on plant, boiler, and gen IDs Step 2d: Modify IDs; remove leading letters
6936 | OH | Clean Energy Future - Lordstown, LLC | 60376 | 2 | CTG2 | 311 | Pipeline Natural Gas | 41.1489 | -80.8516 | OPR | 2018-07-14T00:00:00 | 0 | 2 | CTG2 | OH | Clean Energy Future-Lordstown, LLC | 60376 | CTG2 | 311 |  | CT | NG | 41.1489 | -80.8516 | 0 | 0 | 60376 |  |  | CTG2 | 3_1_Generator (generators) match on plant and gen IDs Step 1a: Exact match
6937 | OH | Clean Energy Future - Lordstown, LLC | 60376 | 2 | STG1 | 340 | Pipeline Natural Gas | 41.1489 | -80.8516 | OPR | 2018-07-14T00:00:00 | 0 | 2 | STG1 | OH | Clean Energy Future-Lordstown, LLC | 60376 | STG1 | 340 | HRSG2 | CA | NG | 41.1489 | -80.8516 | 0 | 0 | 60376 | 2 | 1 | STG1 | 3_1_Generator (generators) match on plant and gen IDs Step 1a: Exact match | 6_1_EnviroAssoc (boilers and generators) match on plant, boiler, and gen IDs Step 2d: Modify IDs; remove leading letters
6938 | IL | Invenergy Nelson Expansion LLC | 60387 | 3 | GEN3 | 190 | Pipeline Natural Gas | 41.7747 | -89.6062 | OPR | 2023-04-19T00:00:00 | 0 | 3 | GEN3 | IL | Invenergy Nelson Expansion LLC | 60387 | GEN3 | 190 |  | GT | NG | 41.7744 | -89.6065 | 0 | 0 | 60387 |  |  | GEN3 | 3_1_Generator (generators) match on plant and gen IDs Step 1a: Exact match
6939 | IL | Invenergy Nelson Expansion LLC | 60387 | 4 | GEN4 | 190 | Pipeline Natural Gas | 41.7747 | -89.6062 | OPR | 2023-04-27T00:00:00 | 0 | 4 | GEN4 | IL | Invenergy Nelson Expansion LLC | 60387 | GEN4 | 190 |  | GT | NG | 41.7744 | -89.6065 | 0 | 0 | 60387 |  |  | GEN4 | 3_1_Generator (generators) match on plant and gen IDs Step 1a: Exact match
6940 | TX | Port Comfort Peaking Facility | 60459 | CT1 | PC1 | 50 | Pipeline Natural Gas | 28.648 | -96.5457 | OPR | 2017-07-24T00:00:00 | 0 | CT1 | PC1 | TX | Port Comfort Power LLC | 60459 | PC1 | 60.5 |  | GT | NG | 28.6481 | -96.5462 | 0 | 0 | 60459 |  |  | PC1 | 3_1_Generator (generators) match on plant and gen IDs Step 1a: Exact match
6941 | TX | Port Comfort Peaking Facility | 60459 | CT2 | PC2 | 50 | Pipeline Natural Gas | 28.648 | -96.5457 | OPR | 2017-07-29T00:00:00 | 0 | CT2 | PC2 | TX | Port Comfort Power LLC | 60459 | PC2 | 60.5 |  | GT | NG | 28.6481 | -96.5462 | 0 | 0 | 60459 |  |  | PC2 | 3_1_Generator (generators) match on plant and gen IDs Step 1a: Exact match
6942 | TX | Chamon Power, LLC | 60460 | CT1 | CH1 | 50 | Pipeline Natural Gas | 29.8833 | -95.1113 | OPR | 2017-10-03T00:00:00 | 0 | CT1 | CH1 | TX | Chamon Power LLC | 60460 | CH1 | 60.5 |  | GT | NG | 29.8832 | -95.1113 | 0 | 0 | 60460 |  |  | CH1 | 3_1_Generator (generators) match on plant and gen IDs Step 1a: Exact match
6943 | TX | Chamon Power, LLC | 60460 | CT2 | CH2 | 50 | Pipeline Natural Gas | 29.8833 | -95.1113 | OPR | 2017-10-05T00:00:00 | 0 | CT2 | CH2 | TX | Chamon Power LLC | 60460 | CH2 | 60.5 |  | GT | NG | 29.8832 | -95.1113 | 0 | 0 | 60460 |  |  | CH2 | 3_1_Generator (generators) match on plant and gen IDs Step 1a: Exact match
6944 | PA | Tenaska Westmoreland Generating Station | 60464 | 101 | CTG1 | 370 | Pipeline Natural Gas | 40.1764 | -79.6934 | OPR | 2018-09-29T00:00:00 | 0 | 101 | CTG1 | PA | Tenaska Westmoreland Generating Station | 60464 | CTG1 | 370 |  | CT | NG | 40.1752 | -79.6967 | 0 | 0 | 60464 |  |  | CTG1 | 3_1_Generator (generators) match on plant and gen IDs Step 1a: Exact match
6945 | PA | Tenaska Westmoreland Generating Station | 60464 | 101 | STG1 | 394 | Pipeline Natural Gas | 40.1764 | -79.6934 | OPR | 2018-09-29T00:00:00 | 0 | 101 | STG1 | PA | Tenaska Westmoreland Generating Station | 60464 | STG1 | 394 |  | CA | NG | 40.1752 | -79.6967 | 0 | 0 | 60464 |  |  | STG1 | 3_1_Generator (generators) match on plant and gen IDs Step 1a: Exact match
6946 | PA | Tenaska Westmoreland Generating Station | 60464 | 102 | CTG2 | 370 | Pipeline Natural Gas | 40.1764 | -79.6934 | OPR | 2018-09-25T00:00:00 | 0 | 102 | CTG2 | PA | Tenaska Westmoreland Generating Station | 60464 | CTG2 | 370 |  | CT | NG | 40.1752 | -79.6967 | 0 | 0 | 60464 |  |  | CTG2 | 3_1_Generator (generators) match on plant and gen IDs Step 1a: Exact match
6947 | PA | Tenaska Westmoreland Generating Station | 60464 | 102 | STG1 | 394 | Pipeline Natural Gas | 40.1764 | -79.6934 | OPR | 2018-09-25T00:00:00 | 0 | 102 | STG1 | PA | Tenaska Westmoreland Generating Station | 60464 | STG1 | 394 |  | CA | NG | 40.1752 | -79.6967 | 0 | 0 | 60464 |  |  | STG1 | 3_1_Generator (generators) match on plant and gen IDs Step 1a: Exact match
6948 | TX | Tejas Power Generation Unit 1 | 60468 | CT-1 | GT-1 | 128 | Pipeline Natural Gas | 29.6464 | -95.4518 | OPR | 2018-04-27T00:00:00 | 0 | CT-1 | GT-1 | TX | Friendswood Energy | 60468 | GT-1 | 121.5 |  | GT | NG | 29.6473 | -95.4515 | 0 | 0 | 60468 |  |  | GT-1 | 3_1_Generator (generators) match on plant and gen IDs Step 1a: Exact match
6949 | PA | CPV Fairview, LLC | 60589 | CT-1 | CTGEN1 | 336 | Natural Gas | 40.4125 | -78.8561 | OPR | 2019-09-22T00:00:00 | 0 | CT-1 | 1 | PA | CPV Fairview Energy Center | 60589 | GEN1 | 372 |  | CT | NG | 40.412 | -78.855 | 0 | 0 | 60589 |  |  | 1 | 3_1_Generator (generators) match on plant and gen IDs Step 1d: Modify IDs; remove leading letters
6950 | PA | CPV Fairview, LLC | 60589 | CT-1 | ST-1 | 292 | Natural Gas | 40.4125 | -78.8561 | OPR | 2019-09-22T00:00:00 | 0 | CT-1 | 1 | PA | CPV Fairview Energy Center | 60589 | GEN1 | 372 |  | CT | NG | 40.412 | -78.855 | 0 | 0 | 60589 |  |  | 1 | 3_1_Generator (generators) match on plant and gen IDs Step 1d: Modify IDs; remove leading letters
6951 | PA | CPV Fairview, LLC | 60589 | CT-2 | CTGEN2 | 336 | Natural Gas | 40.4125 | -78.8561 | OPR | 2019-09-27T00:00:00 | 0 | CT-2 | 2 | PA | CPV Fairview Energy Center | 60589 | GEN2 | 372 |  | CT | NG | 40.412 | -78.855 | 0 | 0 | 60589 |  |  | 2 | 3_1_Generator (generators) match on plant and gen IDs Step 1d: Modify IDs; remove leading letters
6952 | PA | CPV Fairview, LLC | 60589 | CT-2 | ST-1 | 292 | Natural Gas | 40.4125 | -78.8561 | OPR | 2019-09-27T00:00:00 | 0 | CT-2 | 1 | PA | CPV Fairview Energy Center | 60589 | GEN1 | 372 |  | CT | NG | 40.412 | -78.855 | 0 | 0 | 60589 |  |  | 1 | 3_1_Generator (generators) match on plant and gen IDs Step 1d: Modify IDs; remove leading letters
6953 | CA | Stanton Energy Reliability Center | 60698 | D1 | GT1 | 60.5 | Pipeline Natural Gas | 33.807 | -117.9864 | OPR | 2020-04-20T00:00:00 | 0 | D1 | GT1 | CA | Stanton Energy Reliability Center Hybrid | 60698 | GT1 | 70.5 |  | GT | NG | 33.8068 | -117.9858 | 0 | 0 | 60698 |  |  | GT1 | 3_1_Generator (generators) match on plant and gen IDs Step 1a: Exact match
6954 | CA | Stanton Energy Reliability Center | 60698 | D7 | GT2 | 60.5 | Pipeline Natural Gas | 33.807 | -117.9864 | OPR | 2020-04-17T00:00:00 | 0 | D7 | GT2 | CA | Stanton Energy Reliability Center Hybrid | 60698 | GT2 | 70.5 |  | GT | NG | 33.8068 | -117.9858 | 0 | 0 | 60698 |  |  | GT2 | 3_1_Generator (generators) match on plant and gen IDs Step 1a: Exact match
6955 | MA | Salem Harbor Station NGCC | 60903 | 1 | 1 | 158.4 | Pipeline Natural Gas | 42.5256 | -70.8784 | OPR | 2017-12-22T00:00:00 | 0 | 1 | 1 | MA | Salem Harbor Power Development LP | 60903 | 1 | 158.4 | 0001 | CA | NG | 42.5255 | -70.8782 | 0 | 0 | 60903 | 1 | 1 | 1 | 3_1_Generator (generators) match on plant and gen IDs Step 1a: Exact match | 6_1_EnviroAssoc (boilers and generators) match on plant, boiler, and gen IDs Step 2c: Modify IDs; convert to numeric
6956 | MA | Salem Harbor Station NGCC | 60903 | 1 | 3 | 240.7 | Pipeline Natural Gas | 42.5256 | -70.8784 | OPR | 2017-12-22T00:00:00 | 0 | 1 | 3 | MA | Salem Harbor Power Development LP | 60903 | 3 | 240.7 |  | CT | NG | 42.5255 | -70.8782 | 0 | 0 | 60903 |  |  | 3 | 3_1_Generator (generators) match on plant and gen IDs Step 1a: Exact match
6957 | MA | Salem Harbor Station NGCC | 60903 | 2 | 2 | 158.4 | Pipeline Natural Gas | 42.5256 | -70.8784 | OPR | 2018-02-10T00:00:00 | 0 | 2 | 2 | MA | Salem Harbor Power Development LP | 60903 | 2 | 158.4 | 0002 | CA | NG | 42.5255 | -70.8782 | 0 | 0 | 60903 | 2 | 2 | 2 | 3_1_Generator (generators) match on plant and gen IDs Step 1a: Exact match | 6_1_EnviroAssoc (boilers and generators) match on plant, boiler, and gen IDs Step 2c: Modify IDs; convert to numeric
6958 | MA | Salem Harbor Station NGCC | 60903 | 2 | 4 | 240.7 | Pipeline Natural Gas | 42.5256 | -70.8784 | OPR | 2018-02-10T00:00:00 | 0 | 2 | 4 | MA | Salem Harbor Power Development LP | 60903 | 4 | 240.7 |  | CT | NG | 42.5255 | -70.8782 | 0 | 0 | 60903 |  |  | 4 | 3_1_Generator (generators) match on plant and gen IDs Step 1a: Exact match
6959 | TX | NET Power La Porte Station | 60910 | 1GT | NPLPS | 25.5 | Pipeline Natural Gas | 29.6468 | -95.0541 | OPR | 2021-11-15T00:00:00 | 0 | 1GT | NPLPS | [16 empty] | CAMD Unmatched | CAMD Unmatched
6960 | TX | Montgomery County Power Station | 60925 | CT1 | 1A | 250 | Pipeline Natural Gas | 30.4358 | -95.5206 | OPR | 2020-08-30T00:00:00 | 0 | CT1 | 1A | TX | Montgomery County | 60925 | 1A | 250 |  | CT | NG | 30.4408 | -95.5275 | 0 | 0 | 60925 |  |  | 1A | 3_1_Generator (generators) match on plant and gen IDs Step 1a: Exact match
6961 | TX | Montgomery County Power Station | 60925 | CT1 | 1C | 500 | Pipeline Natural Gas | 30.4358 | -95.5206 | OPR | 2020-08-30T00:00:00 | 0 | CT1 | 1C | TX | Montgomery County | 60925 | 1C | 500 |  | CA | NG | 30.4408 | -95.5275 | 0 | 0 | 60925 |  |  | 1C | 3_1_Generator (generators) match on plant and gen IDs Step 1a: Exact match
6962 | TX | Montgomery County Power Station | 60925 | CT2 | 1B | 250 | Pipeline Natural Gas | 30.4358 | -95.5206 | OPR | 2020-09-04T00:00:00 | 0 | CT2 | 1B | TX | Montgomery County | 60925 | 1B | 250 |  | CT | NG | 30.4408 | -95.5275 | 0 | 0 | 60925 |  |  | 1B | 3_1_Generator (generators) match on plant and gen IDs Step 1a: Exact match
6963 | TX | Montgomery County Power Station | 60925 | CT2 | 1C | 500 | Pipeline Natural Gas | 30.4358 | -95.5206 | OPR | 2020-09-04T00:00:00 | 0 | CT2 | 1C | TX | Montgomery County | 60925 | 1C | 500 |  | CA | NG | 30.4408 | -95.5275 | 0 | 0 | 60925 |  |  | 1C | 3_1_Generator (generators) match on plant and gen IDs Step 1a: Exact match
6964 | LA | St. Charles Power Station | 60926 | 1A | 1A | 258 | Pipeline Natural Gas | 30.0051 | -90.4617 | OPR | 2019-02-28T00:00:00 | 0 | 1A | 1A | LA | St. Charles Power Station (LA) | 60926 | 1A | 250 |  | CT | NG | 30.01 | -90.4608 | 0 | 0 | 60926 |  |  | 1A | 3_1_Generator (generators) match on plant and gen IDs Step 1a: Exact match
6965 | LA | St. Charles Power Station | 60926 | 1A | 1C | 453 | Pipeline Natural Gas | 30.0051 | -90.4617 | OPR | 2019-02-28T00:00:00 | 0 | 1A | 1C | LA | St. Charles Power Station (LA) | 60926 | 1C | 500 |  | CA | NG | 30.01 | -90.4608 | 0 | 0 | 60926 |  |  | 1C | 3_1_Generator (generators) match on plant and gen IDs Step 1a: Exact match
6966 | LA | St. Charles Power Station | 60926 | 1B | 1B | 258 | Pipeline Natural Gas | 30.0051 | -90.4617 | OPR | 2019-02-24T00:00:00 | 0 | 1B | 1B | LA | St. Charles Power Station (LA) | 60926 | 1B | 250 |  | CT | NG | 30.01 | -90.4608 | 0 | 0 | 60926 |  |  | 1B | 3_1_Generator (generators) match on plant and gen IDs Step 1a: Exact match
6967 | LA | St. Charles Power Station | 60926 | 1B | 1C | 453 | Pipeline Natural Gas | 30.0051 | -90.4617 | OPR | 2019-02-24T00:00:00 | 0 | 1B | 1C | LA | St. Charles Power Station (LA) | 60926 | 1C | 500 |  | CA | NG | 30.01 | -90.4608 | 0 | 0 | 60926 |  |  | 1C | 3_1_Generator (generators) match on plant and gen IDs Step 1a: Exact match
6968 | LA | Lake Charles Power Station | 60927 | 1A | 1A | 257 | Pipeline Natural Gas | 30.2706 | -93.2886 | OPR | 2020-01-05T00:00:00 | 0 | 1A | 1A | LA | Lake Charles Power | 60927 | 1A | 250 |  | CT | NG | 30.271 | -93.2886 | 0 | 0 | 60927 |  |  | 1A | 3_1_Generator (generators) match on plant and gen IDs Step 1a: Exact match
6969 | LA | Lake Charles Power Station | 60927 | 1A | 1C | 452.5 | Pipeline Natural Gas | 30.2706 | -93.2886 | OPR | 2020-01-05T00:00:00 | 0 | 1A | 1C | LA | Lake Charles Power | 60927 | 1C | 500 |  | CA | NG | 30.271 | -93.2886 | 0 | 0 | 60927 |  |  | 1C | 3_1_Generator (generators) match on plant and gen IDs Step 1a: Exact match
6970 | LA | Lake Charles Power Station | 60927 | 1B | 1B | 257 | Pipeline Natural Gas | 30.2706 | -93.2886 | OPR | 2020-01-12T00:00:00 | 0 | 1B | 1B | LA | Lake Charles Power | 60927 | 1B | 250 |  | CT | NG | 30.271 | -93.2886 | 0 | 0 | 60927 |  |  | 1B | 3_1_Generator (generators) match on plant and gen IDs Step 1a: Exact match
6971 | LA | Lake Charles Power Station | 60927 | 1B | 1C | 452.5 | Pipeline Natural Gas | 30.2706 | -93.2886 | OPR | 2020-01-12T00:00:00 | 0 | 1B | 1C | LA | Lake Charles Power | 60927 | 1C | 500 |  | CA | NG | 30.271 | -93.2886 | 0 | 0 | 60927 |  |  | 1C | 3_1_Generator (generators) match on plant and gen IDs Step 1a: Exact match
6972 | PA | Hickory Run Energy Station | 61028 | CT1 | CTG1 | 311 | Pipeline Natural Gas | 40.9951 | -80.4301 | OPR | 2019-10-30T00:00:00 | 0 | CT1 | CTG1 | PA | Hickory Run Energy Station | 61028 | CTG1 | 295 |  | CT | NG | 40.9944 | -80.43 | 0 | 0 | 61028 |  |  | CTG1 | 3_1_Generator (generators) match on plant and gen IDs Step 1a: Exact match
6973 | PA | Hickory Run Energy Station | 61028 | CT1 | STG1 | 450 | Pipeline Natural Gas | 40.9951 | -80.4301 | OPR | 2019-10-30T00:00:00 | 0 | CT1 | STG1 | PA | Hickory Run Energy Station | 61028 | STG1 | 443.7 |  | CA | NG | 40.9944 | -80.43 | 0 | 0 | 61028 |  |  | STG1 | 3_1_Generator (generators) match on plant and gen IDs Step 1a: Exact match
6974 | PA | Hickory Run Energy Station | 61028 | CT2 | CTG2 | 311 | Pipeline Natural Gas | 40.9951 | -80.4301 | OPR | 2019-11-04T00:00:00 | 0 | CT2 | CTG2 | PA | Hickory Run Energy Station | 61028 | CTG2 | 295 |  | CT | NG | 40.9944 | -80.43 | 0 | 0 | 61028 |  |  | CTG2 | 3_1_Generator (generators) match on plant and gen IDs Step 1a: Exact match
6975 | PA | Hickory Run Energy Station | 61028 | CT2 | STG1 | 450 | Pipeline Natural Gas | 40.9951 | -80.4301 | OPR | 2019-11-04T00:00:00 | 0 | CT2 | STG1 | PA | Hickory Run Energy Station | 61028 | STG1 | 443.7 | HRSG-2 | CA | NG | 40.9944 | -80.43 | 0 | 0 | 61028 | 2 | 1 | STG1 | 3_1_Generator (generators) match on plant and gen IDs Step 1a: Exact match | 6_1_EnviroAssoc (boilers and generators) match on plant, boiler, and gen IDs Step 2d: Modify IDs; remove leading letters
6976 | PA | Birdsboro Power | 61035 | 01 | GEN1 | 488 | Pipeline Natural Gas | 40.2683 | -75.8 | OPR | 2019-02-07T00:00:00 | 0 | 01 | GEN1 | PA | Birdsboro Power | 61035 | GEN1 | 525 | HRSG1 | CS | NG | 40.2685 | -75.7997 | 0 | 0 | 61035 | 1 | 1 | GEN1 | 3_1_Generator (generators) match on plant and gen IDs Step 1a: Exact match | 6_1_EnviroAssoc (boilers and generators) match on plant, boiler, and gen IDs Step 2d: Modify IDs; remove leading letters
6977 | SD | Astoria Station | 61144 | 1 | 1 | 349 | Pipeline Natural Gas | 44.5812 | -96.565 | OPR | 2021-02-02T00:00:00 | 0 | 1 | 1 | SD | Astoria Station | 61144 | 1 | 349 |  | GT | NG | 44.575 | -96.5594 | 0 | 0 | 61144 |  |  | 1 | 3_1_Generator (generators) match on plant and gen IDs Step 1a: Exact match
6978 | TX | Victoria City Peaking Facility | 61241 | CT1 | VC-1 | 50 | Pipeline Natural Gas | 28.7853 | -97.0093 | OPR | 2019-12-17T00:00:00 | 0 | CT1 | VC-1 | TX | Tres City Power LLC | 61241 | VC-1 | 50 |  | GT | NG | 28.7853 | -97.0093 | 0 | 0 | 61241 |  |  | VC-1 | 3_1_Generator (generators) match on plant and gen IDs Step 1a: Exact match
6979 | TX | Victoria City Peaking Facility | 61241 | CT2 | VC-2 | 50 | Pipeline Natural Gas | 28.7853 | -97.0093 | OPR | 2019-12-17T00:00:00 | 0 | CT2 | VC-2 | TX | Tres City Power LLC | 61241 | VC-2 | 50 |  | GT | NG | 28.7853 | -97.0093 | 0 | 0 | 61241 |  |  | VC-2 | 3_1_Generator (generators) match on plant and gen IDs Step 1a: Exact match
6980 | TX | Victoria Port Peaking Facility | 61242 | CT1 | VP-1 | 50 | Pipeline Natural Gas | 28.6958 | -96.9454 | OPR | 2019-03-25T00:00:00 | 0 | CT1 | VP-1 | TX | Tres Port Power, LLC | 61242 | VP-1 | 50 |  | GT | NG | 28.6964 | -96.9453 | 0 | 0 | 61242 |  |  | VP-1 | 3_1_Generator (generators) match on plant and gen IDs Step 1a: Exact match
6981 | TX | Victoria Port Peaking Facility | 61242 | CT2 | VP-2 | 50 | Pipeline Natural Gas | 28.6958 | -96.9454 | OPR | 2019-04-02T00:00:00 | 0 | CT2 | VP-2 | TX | Tres Port Power, LLC | 61242 | VP-2 | 50 |  | GT | NG | 28.6964 | -96.9453 | 0 | 0 | 61242 |  |  | VP-2 | 3_1_Generator (generators) match on plant and gen IDs Step 1a: Exact match
6982 | OH | Long Ridge Energy Generation | 61322 | CC1 | HPPP1 | 521.9 | Pipeline Natural Gas | 39.7025 | -80.8455 | OPR | 2021-06-01T00:00:00 | 0 | CC1 | HPPP1 | OH | Long Ridge Energy Generation | 61322 | HPPP1 | 521.9 | HRSG1 | CS | NG | 39.7026 | -80.8455 | 0 | 0 | 61322 | 1 | 1 | HPPP1 | 3_1_Generator (generators) match on plant and gen IDs Step 1a: Exact match | 6_1_EnviroAssoc (boilers and generators) match on plant, boiler, and gen IDs Step 2d: Modify IDs; remove leading letters
6983 | TX | Victoria Port Power II Peaking Facility | 61966 | CT1 | VP2-1 | 50 | Pipeline Natural Gas | 28.6967 | -96.9449 | OPR | 2021-11-11T00:00:00 | 0 | CT1 | VP2-1 | TX | Victoria Port Power II LLC | 61966 | VP2-1 | 50 |  | GT | NG | 28.6985 | -96.9461 | 0 | 0 | 61966 |  |  | VP2-1 | 3_1_Generator (generators) match on plant and gen IDs Step 1a: Exact match
6984 | TX | Victoria Port Power II Peaking Facility | 61966 | CT2 | VP2-2 | 50 | Pipeline Natural Gas | 28.6967 | -96.9449 | OPR | 2021-09-21T00:00:00 | 0 | CT2 | VP2-2 | TX | Victoria Port Power II LLC | 61966 | VP2-2 | 50 |  | GT | NG | 28.6985 | -96.9461 | 0 | 0 | 61966 |  |  | VP2-2 | 3_1_Generator (generators) match on plant and gen IDs Step 1a: Exact match
6985 | MI | Blue Water Energy Center | 62192 | 11 | 11 | 394.4 | Pipeline Natural Gas | 42.7763 | -82.4813 | OPR | 2021-11-03T00:00:00 | 0 | 11 | 11 | MI | Blue Water Energy Center | 62192 | 11 | 394.4 |  | CT | NG | 42.7737 | -82.4793 | 0 | 0 | 62192 |  |  | 11 | 3_1_Generator (generators) match on plant and gen IDs Step 1a: Exact match
6986 | MI | Blue Water Energy Center | 62192 | 11 | 1S | 478.6 | Pipeline Natural Gas | 42.7763 | -82.4813 | OPR | 2021-11-03T00:00:00 | 0 | 11 | 1S | MI | Blue Water Energy Center | 62192 | 1S | 478.6 |  | CA | NG | 42.7737 | -82.4793 | 0 | 0 | 62192 |  |  | 1S | 3_1_Generator (generators) match on plant and gen IDs Step 1a: Exact match
6987 | MI | Blue Water Energy Center | 62192 | 12 | 12 | 394.4 | Pipeline Natural Gas | 42.7763 | -82.4813 | OPR | 2021-11-14T00:00:00 | 0 | 12 | 12 | MI | Blue Water Energy Center | 62192 | 12 | 394.4 |  | CT | NG | 42.7737 | -82.4793 | 0 | 0 | 62192 |  |  | 12 | 3_1_Generator (generators) match on plant and gen IDs Step 1a: Exact match
6988 | MI | Blue Water Energy Center | 62192 | 12 | 1S | 478.6 | Pipeline Natural Gas | 42.7763 | -82.4813 | OPR | 2021-11-14T00:00:00 | 0 | 12 | 1S | MI | Blue Water Energy Center | 62192 | 1S | 478.6 |  | CA | NG | 42.7737 | -82.4793 | 0 | 0 | 62192 |  |  | 1S | 3_1_Generator (generators) match on plant and gen IDs Step 1a: Exact match
6989 | TX | SJRR Power Peaking Facility | 62548 | CT1 | SJ-1 | 50 | Pipeline Natural Gas | 29.8819 | -95.1114 | OPR | 2022-05-26T00:00:00 | 0 | CT1 | SJ-1 | TX | SJRR Power LLC | 62548 | SJ-1 | 50 |  | GT | NG | 29.8819 | -95.1115 | 0 | 0 | 62548 |  |  | SJ-1 | 3_1_Generator (generators) match on plant and gen IDs Step 1a: Exact match
6990 | TX | SJRR Power Peaking Facility | 62548 | CT2 | SJ-2 | 50 | Pipeline Natural Gas | 29.8819 | -95.1114 | OPR | 2022-05-25T00:00:00 | 0 | CT2 | SJ-2 | TX | SJRR Power LLC | 62548 | SJ-2 | 50 |  | GT | NG | 29.8819 | -95.1115 | 0 | 0 | 62548 |  |  | SJ-2 | 3_1_Generator (generators) match on plant and gen IDs Step 1a: Exact match
6991 | PA | Hill Top Energy Center | 62565 | 01 | GEN1 | 664.7 | Pipeline Natural Gas | 39.8931 | -79.9308 | OPR | 2021-04-01T00:00:00 | 0 | 01 | GEN1 | PA | Hill Top Energy Center, LLC | 62565 | GEN1 | 664.7 | HRSG-1 | CS | NG | 39.8942 | -79.9382 | 0 | 0 | 62565 | 1 | 1 | GEN1 | 3_1_Generator (generators) match on plant and gen IDs Step 1a: Exact match | 6_1_EnviroAssoc (boilers and generators) match on plant, boiler, and gen IDs Step 2d: Modify IDs; remove leading letters
6992 | IL | Jackson Generation, LLC | 62926 | CTG-01 | 01 | 644.3 | Pipeline Natural Gas | 41.4388 | -88.111 | OPR | 2021-11-28T00:00:00 | 0 | CTG-01 | 01 | IL | Jackson Generation, LLC | 62926 | 01 | 644.3 | DB1 | CS | NG | 41.4385 | -88.1106 | 0 | 0 | 62926 | 1 | 1 | 01 | 3_1_Generator (generators) match on plant and gen IDs Step 1a: Exact match | 6_1_EnviroAssoc (boilers and generators) match on plant, boiler, and gen IDs Step 2d: Modify IDs; remove leading letters
6993 | IL | Jackson Generation, LLC | 62926 | CTG-02 | 02 | 644.3 | Pipeline Natural Gas | 41.4388 | -88.111 | OPR | 2021-12-27T00:00:00 | 0 | CTG-02 | 02 | IL | Jackson Generation, LLC | 62926 | 02 | 644.3 | DB2 | CS | NG | 41.4385 | -88.1106 | 0 | 0 | 62926 | 2 | 2 | 02 | 3_1_Generator (generators) match on plant and gen IDs Step 1a: Exact match | 6_1_EnviroAssoc (boilers and generators) match on plant, boiler, and gen IDs Step 2d: Modify IDs; remove leading letters
6994 | OH | Guernsey Power Station | 62949 | P001 | GPS1 | 652.8 | Pipeline Natural Gas | 39.9387 | -81.5363 | OPR | 2022-09-23T00:00:00 | 0 | P001 | GPS1 | OH | Guernsey Power Station | 62949 | GPS1 | 685 | HRSG1 | CS | NG | 39.9364 | -81.5354 | 0 | 0 | 62949 | 1 | 1 | GPS1 | 3_1_Generator (generators) match on plant and gen IDs Step 1a: Exact match | 6_1_EnviroAssoc (boilers and generators) match on plant, boiler, and gen IDs Step 2d: Modify IDs; remove leading letters
6995 | OH | Guernsey Power Station | 62949 | P002 | GPS2 | 652.8 | Pipeline Natural Gas | 39.9387 | -81.5363 | OPR | 2022-09-17T00:00:00 | 0 | P002 | GPS2 | OH | Guernsey Power Station | 62949 | GPS2 | 685 | HRSG2 | CS | NG | 39.9364 | -81.5354 | 0 | 0 | 62949 | 2 | 2 | GPS2 | 3_1_Generator (generators) match on plant and gen IDs Step 1a: Exact match | 6_1_EnviroAssoc (boilers and generators) match on plant, boiler, and gen IDs Step 2d: Modify IDs; remove leading letters
6996 | OH | Guernsey Power Station | 62949 | P003 | GPS3 | 652.8 | Pipeline Natural Gas | 39.9387 | -81.5363 | OPR | 2022-11-02T00:00:00 | 0 | P003 | GPS3 | OH | Guernsey Power Station | 62949 | GPS3 | 685 | HRSG3 | CS | NG | 39.9364 | -81.5354 | 0 | 0 | 62949 | 3 | 3 | GPS3 | 3_1_Generator (generators) match on plant and gen IDs Step 1a: Exact match | 6_1_EnviroAssoc (boilers and generators) match on plant, boiler, and gen IDs Step 2d: Modify IDs; remove leading letters
6997 | MI | Delta Energy Park | 63259 | DEPC2 | DEPC2 | 58 | Pipeline Natural Gas | 42.6906 | -84.6578 | OPR | 2021-05-27T00:00:00 | 0 | DEPC2 | DEPC2 | MI | Delta Energy Park | 63259 | DEPC2 | 58 |  | CT | NG | 42.6906 | -84.6578 | 0 | 0 | 63259 |  |  | DEPC2 | 3_1_Generator (generators) match on plant and gen IDs Step 1a: Exact match
6998 | MI | Delta Energy Park | 63259 | DEPC2 | DEPST | 89.2 | Pipeline Natural Gas | 42.6906 | -84.6578 | OPR | 2021-05-27T00:00:00 | 0 | DEPC2 | DEPST | MI | Delta Energy Park | 63259 | DEPST | 89.2 |  | CA | NG | 42.6906 | -84.6578 | 0 | 0 | 63259 |  |  | DEPST | 3_1_Generator (generators) match on plant and gen IDs Step 1a: Exact match
6999 | MI | Delta Energy Park | 63259 | DEPC3 | DEPC3 | 58 | Pipeline Natural Gas | 42.6906 | -84.6578 | OPR | 2021-05-28T00:00:00 | 0 | DEPC3 | DEPC3 | MI | Delta Energy Park | 63259 | DEPC3 | 58 |  | CT | NG | 42.6906 | -84.6578 | 0 | 0 | 63259 |  |  | DEPC3 | 3_1_Generator (generators) match on plant and gen IDs Step 1a: Exact match
7000 | MI | Delta Energy Park | 63259 | DEPC3 | DEPST | 89.2 | Pipeline Natural Gas | 42.6906 | -84.6578 | OPR | 2021-05-28T00:00:00 | 0 | DEPC3 | DEPST | MI | Delta Energy Park | 63259 | DEPST | 89.2 |  | CA | NG | 42.6906 | -84.6578 | 0 | 0 | 63259 |  |  | DEPST | 3_1_Generator (generators) match on plant and gen IDs Step 1a: Exact match
7001 | MI | Delta Energy Park | 63259 | DEPS1 | DEPS1 | 58 | Pipeline Natural Gas | 42.6906 | -84.6578 | OPR | 2021-05-27T00:00:00 | 0 | DEPS1 | DEPS1 | MI | Delta Energy Park | 63259 | DEPS1 | 58 |  | GT | NG | 42.6906 | -84.6578 | 0 | 0 | 63259 |  |  | DEPS1 | 3_1_Generator (generators) match on plant and gen IDs Step 1a: Exact match
7002 | TX | HO Clarke Generating | 63335 | CT-1 | CTG-1 | 60.5 | Pipeline Natural Gas | 29.6454 | -95.4517 | OPR | 2020-12-22T00:00:00 | 0 | CT-1 | CTG-1 | TX | HO Clarke Generating | 63335 | CTG-1 | 60.5 |  | GT | NG | 29.6454 | -95.4517 | 0 | 0 | 63335 |  |  | CTG-1 | 3_1_Generator (generators) match on plant and gen IDs Step 1a: Exact match
7003 | TX | HO Clarke Generating | 63335 | CT-2 | CTG-2 | 60.5 | Pipeline Natural Gas | 29.6454 | -95.4517 | OPR | 2020-12-22T00:00:00 | 0 | CT-2 | CTG-2 | TX | HO Clarke Generating | 63335 | CTG-2 | 60.5 |  | GT | NG | 29.6454 | -95.4517 | 0 | 0 | 63335 |  |  | CTG-2 | 3_1_Generator (generators) match on plant and gen IDs Step 1a: Exact match
7004 | TX | HO Clarke Generating | 63335 | CT-3 | CTG-3 | 60.5 | Pipeline Natural Gas | 29.6454 | -95.4517 | OPR | 2020-12-19T00:00:00 | 0 | CT-3 | CTG-3 | TX | HO Clarke Generating | 63335 | CTG-3 | 60.5 |  | GT | NG | 29.6454 | -95.4517 | 0 | 0 | 63335 |  |  | CTG-3 | 3_1_Generator (generators) match on plant and gen IDs Step 1a: Exact match
7005 | TX | HO Clarke Generating | 63335 | CT-4 | CTG-4 | 60.5 | Pipeline Natural Gas | 29.6454 | -95.4517 | OPR | 2020-12-19T00:00:00 | 0 | CT-4 | CTG-4 | TX | HO Clarke Generating | 63335 | CTG-4 | 60.5 |  | GT | NG | 29.6454 | -95.4517 | 0 | 0 | 63335 |  |  | CTG-4 | 3_1_Generator (generators) match on plant and gen IDs Step 1a: Exact match
7006 | TX | HO Clarke Generating | 63335 | CT-5 | CTG-5 | 60.5 | Pipeline Natural Gas | 29.6454 | -95.4517 | OPR | 2020-12-17T00:00:00 | 0 | CT-5 | CTG-5 | TX | HO Clarke Generating | 63335 | CTG-5 | 60.5 |  | GT | NG | 29.6454 | -95.4517 | 0 | 0 | 63335 |  |  | CTG-5 | 3_1_Generator (generators) match on plant and gen IDs Step 1a: Exact match
7007 | TX | HO Clarke Generating | 63335 | CT-6 | CTG-6 | 60.5 | Pipeline Natural Gas | 29.6454 | -95.4517 | OPR | 2020-12-17T00:00:00 | 0 | CT-6 | CTG-6 | TX | HO Clarke Generating | 63335 | CTG-6 | 60.5 |  | GT | NG | 29.6454 | -95.4517 | 0 | 0 | 63335 |  |  | CTG-6 | 3_1_Generator (generators) match on plant and gen IDs Step 1a: Exact match
7008 | TX | HO Clarke Generating | 63335 | CT-7 | CTG-7 | 60.5 | Pipeline Natural Gas | 29.6454 | -95.4517 | OPR | 2021-09-01T00:00:00 | 0 | CT-7 | CTG-7 | TX | HO Clarke Generating | 63335 | CTG-7 | 60.5 |  | GT | NG | 29.6454 | -95.4517 | 0 | 0 | 63335 |  |  | CTG-7 | 3_1_Generator (generators) match on plant and gen IDs Step 1a: Exact match
7009 | TX | HO Clarke Generating | 63335 | CT-8 | CTG-8 | 60.5 | Pipeline Natural Gas | 29.6454 | -95.4517 | OPR | 2021-09-01T00:00:00 | 0 | CT-8 | CTG-8 | TX | HO Clarke Generating | 63335 | CTG-8 | 60.5 |  | GT | NG | 29.6454 | -95.4517 | 0 | 0 | 63335 |  |  | CTG-8 | 3_1_Generator (generators) match on plant and gen IDs Step 1a: Exact match
7010 | MA | MMWEC Simple Cycle Gas Turbine | 63559 | 1 | GT1 | 60 | Pipeline Natural Gas | 42.5429 | -70.927 | OPR | 2024-01-12T00:00:00 | 0 | 1 | GT1 | MA | MMWEC Simple Cycle Gas Turbine | 63559 | GT1 | 65 |  | GT | NG | 42.5434 | -70.928 | 0 | 0 | 63559 |  |  | GT1 | 3_1_Generator (generators) match on plant and gen IDs Step 1a: Exact match
7011 | OK | Tinker | 63628 | 5A-1 | 5A | 41 | Pipeline Natural Gas | 35.4147 | -97.3734 | OPR | 1971-05-01T00:00:00 | 0 | 5A-1 | 5A | OK | Tinker | 63628 | 5A | 41 |  | GT | NG | 35.4147 | -97.3734 | 0 | 0 | 63628 |  |  | 5A | 3_1_Generator (generators) match on plant and gen IDs Step 1a: Exact match
7012 | OK | Tinker | 63628 | 5A-2 | 5A | 41 | Pipeline Natural Gas | 35.4147 | -97.3734 | OPR | 1971-05-01T00:00:00 | 0 | 5A-2 | 5A | OK | Tinker | 63628 | 5A | 41 |  | GT | NG | 35.4147 | -97.3734 | 0 | 0 | 63628 |  |  | 5A | 3_1_Generator (generators) match on plant and gen IDs Step 1a: Exact match
7013 | OK | Tinker | 63628 | 5B-1 | 5B | 41 | Pipeline Natural Gas | 35.4147 | -97.3734 | OPR | 1971-05-01T00:00:00 | 0 | 5B-1 | 5B | OK | Tinker | 63628 | 5B | 41 |  | GT | NG | 35.4147 | -97.3734 | 0 | 0 | 63628 |  |  | 5B | 3_1_Generator (generators) match on plant and gen IDs Step 1a: Exact match
7014 | OK | Tinker | 63628 | 5B-2 | 5B | 41 | Pipeline Natural Gas | 35.4147 | -97.3734 | OPR | 1971-05-01T00:00:00 | 0 | 5B-2 | 5B | OK | Tinker | 63628 | 5B | 41 |  | GT | NG | 35.4147 | -97.3734 | 0 | 0 | 63628 |  |  | 5B | 3_1_Generator (generators) match on plant and gen IDs Step 1a: Exact match
7015 | TX | Topaz Generating | 63688 | CT-1 | CTG-1 | 60.5 | Pipeline Natural Gas | 29.4262 | -94.9767 | OPR | 2021-07-05T00:00:00 | 0 | CT-1 | CTG-1 | TX | Topaz Generating | 63688 | CTG-1 | 60.5 |  | GT | NG | 29.4264 | -94.9767 | 0 | 0 | 63688 |  |  | CTG-1 | 3_1_Generator (generators) match on plant and gen IDs Step 1a: Exact match
7016 | TX | Topaz Generating | 63688 | CT-10 | CTG-10 | 60.5 | Pipeline Natural Gas | 29.4262 | -94.9767 | OPR | 2021-08-04T00:00:00 | 0 | CT-10 | CTG10 | TX | Topaz Generating | 63688 | CTG10 | 60.5 |  | GT | NG | 29.4264 | -94.9767 | 0 | 0 | 63688 |  |  | CTG10 | 3_1_Generator (generators) match on plant and gen IDs Step 1b: Modify IDs; remove special chars
7017 | TX | Topaz Generating | 63688 | CT-2 | CTG-2 | 60.5 | Pipeline Natural Gas | 29.4262 | -94.9767 | OPR | 2021-07-05T00:00:00 | 0 | CT-2 | CTG-2 | TX | Topaz Generating | 63688 | CTG-2 | 60.5 |  | GT | NG | 29.4264 | -94.9767 | 0 | 0 | 63688 |  |  | CTG-2 | 3_1_Generator (generators) match on plant and gen IDs Step 1a: Exact match
7018 | TX | Topaz Generating | 63688 | CT-3 | CTG-3 | 60.5 | Pipeline Natural Gas | 29.4262 | -94.9767 | OPR | 2021-07-08T00:00:00 | 0 | CT-3 | CTG-3 | TX | Topaz Generating | 63688 | CTG-3 | 60.5 |  | GT | NG | 29.4264 | -94.9767 | 0 | 0 | 63688 |  |  | CTG-3 | 3_1_Generator (generators) match on plant and gen IDs Step 1a: Exact match
7019 | TX | Topaz Generating | 63688 | CT-4 | CTG-4 | 60.5 | Pipeline Natural Gas | 29.4262 | -94.9767 | OPR | 2021-07-08T00:00:00 | 0 | CT-4 | CTG-4 | TX | Topaz Generating | 63688 | CTG-4 | 60.5 |  | GT | NG | 29.4264 | -94.9767 | 0 | 0 | 63688 |  |  | CTG-4 | 3_1_Generator (generators) match on plant and gen IDs Step 1a: Exact match
7020 | TX | Topaz Generating | 63688 | CT-5 | CTG-5 | 60.5 | Pipeline Natural Gas | 29.4262 | -94.9767 | OPR | 2021-07-12T00:00:00 | 0 | CT-5 | CTG-5 | TX | Topaz Generating | 63688 | CTG-5 | 60.5 |  | GT | NG | 29.4264 | -94.9767 | 0 | 0 | 63688 |  |  | CTG-5 | 3_1_Generator (generators) match on plant and gen IDs Step 1a: Exact match
7021 | TX | Topaz Generating | 63688 | CT-6 | CTG-6 | 60.5 | Pipeline Natural Gas | 29.4262 | -94.9767 | OPR | 2021-07-12T00:00:00 | 0 | CT-6 | CTG-6 | TX | Topaz Generating | 63688 | CTG-6 | 60.5 |  | GT | NG | 29.4264 | -94.9767 | 0 | 0 | 63688 |  |  | CTG-6 | 3_1_Generator (generators) match on plant and gen IDs Step 1a: Exact match
7022 | TX | Topaz Generating | 63688 | CT-7 | CTG-7 | 60.5 | Pipeline Natural Gas | 29.4262 | -94.9767 | OPR | 2021-07-12T00:00:00 | 0 | CT-7 | CTG-7 | TX | Topaz Generating | 63688 | CTG-7 | 60.5 |  | GT | NG | 29.4264 | -94.9767 | 0 | 0 | 63688 |  |  | CTG-7 | 3_1_Generator (generators) match on plant and gen IDs Step 1a: Exact match
7023 | TX | Topaz Generating | 63688 | CT-8 | CTG-8 | 60.5 | Pipeline Natural Gas | 29.4262 | -94.9767 | OPR | 2021-08-04T00:00:00 | 0 | CT-8 | CTG-8 | TX | Topaz Generating | 63688 | CTG-8 | 60.5 |  | GT | NG | 29.4264 | -94.9767 | 0 | 0 | 63688 |  |  | CTG-8 | 3_1_Generator (generators) match on plant and gen IDs Step 1a: Exact match
7024 | TX | Topaz Generating | 63688 | CT-9 | CTG-9 | 60.5 | Pipeline Natural Gas | 29.4262 | -94.9767 | OPR | 2021-09-09T00:00:00 | 0 | CT-9 | CTG-9 | TX | Topaz Generating | 63688 | CTG-9 | 60.5 |  | GT | NG | 29.4264 | -94.9767 | 0 | 0 | 63688 |  |  | CTG-9 | 3_1_Generator (generators) match on plant and gen IDs Step 1a: Exact match
7025 | IL | CPV Three Rivers Energy Center | 63931 | 1 | GEN1 | 625 | Pipeline Natural Gas | 41.3722 | -88.2844 | OPR | 2023-01-04T00:00:00 | 0 | 1 | GEN1 | IL | CPV Three Rivers Energy Center | 63931 | GEN1 | 650 | HRSG1 | CS | NG | 41.3722 | -88.2844 | 0 | 0 | 63931 | 1 | 1 | GEN1 | 3_1_Generator (generators) match on plant and gen IDs Step 1a: Exact match | 6_1_EnviroAssoc (boilers and generators) match on plant, boiler, and gen IDs Step 2d: Modify IDs; remove leading letters
7026 | IL | CPV Three Rivers Energy Center | 63931 | 2 | GEN2 | 625 | Pipeline Natural Gas | 41.3722 | -88.2844 | OPR | 2023-04-29T00:00:00 | 0 | 2 | GEN2 | IL | CPV Three Rivers Energy Center | 63931 | GEN2 | 650 | HRSG2 | CS | NG | 41.3722 | -88.2844 | 0 | 0 | 63931 | 2 | 2 | GEN2 | 3_1_Generator (generators) match on plant and gen IDs Step 1a: Exact match | 6_1_EnviroAssoc (boilers and generators) match on plant, boiler, and gen IDs Step 2d: Modify IDs; remove leading letters
7027 | TX | Braes Bayou Plant | 64383 | CT-1 | CTG-1 | 60.5 | Pipeline Natural Gas | 29.4803 | -95.6203 | OPR | 2022-08-22T00:00:00 | 0 | CT-1 | CTG-1 | TX | Braes Bayou Plant | 64383 | CTG-1 | 60.5 |  | GT | NG | 29.4803 | -95.6203 | 0 | 0 | 64383 |  |  | CTG-1 | 3_1_Generator (generators) match on plant and gen IDs Step 1a: Exact match
7028 | TX | Braes Bayou Plant | 64383 | CT-2 | CTG-2 | 60.5 | Pipeline Natural Gas | 29.4803 | -95.6203 | OPR | 2022-06-26T00:00:00 | 0 | CT-2 | CTG-2 | TX | Braes Bayou Plant | 64383 | CTG-2 | 60.5 |  | GT | NG | 29.4803 | -95.6203 | 0 | 0 | 64383 |  |  | CTG-2 | 3_1_Generator (generators) match on plant and gen IDs Step 1a: Exact match
7029 | TX | Braes Bayou Plant | 64383 | CT-3 | CTG-3 | 60.5 | Pipeline Natural Gas | 29.4803 | -95.6203 | OPR | 2022-03-30T00:00:00 | 0 | CT-3 | CTG-3 | TX | Braes Bayou Plant | 64383 | CTG-3 | 60.5 |  | GT | NG | 29.4803 | -95.6203 | 0 | 0 | 64383 |  |  | CTG-3 | 3_1_Generator (generators) match on plant and gen IDs Step 1a: Exact match
7030 | TX | Braes Bayou Plant | 64383 | CT-4 | CTG-4 | 60.5 | Pipeline Natural Gas | 29.4803 | -95.6203 | OPR | 2022-03-29T00:00:00 | 0 | CT-4 | CTG-4 | TX | Braes Bayou Plant | 64383 | CTG-4 | 60.5 |  | GT | NG | 29.4803 | -95.6203 | 0 | 0 | 64383 |  |  | CTG-4 | 3_1_Generator (generators) match on plant and gen IDs Step 1a: Exact match
7031 | TX | Braes Bayou Plant | 64383 | CT-5 | CTG-5 | 60.5 | Pipeline Natural Gas | 29.4803 | -95.6203 | OPR | 2022-03-22T00:00:00 | 0 | CT-5 | CTG-5 | TX | Braes Bayou Plant | 64383 | CTG-5 | 60.5 |  | GT | NG | 29.4803 | -95.6203 | 0 | 0 | 64383 |  |  | CTG-5 | 3_1_Generator (generators) match on plant and gen IDs Step 1a: Exact match
7032 | TX | Braes Bayou Plant | 64383 | CT-6 | CTG-6 | 60.5 | Pipeline Natural Gas | 29.4803 | -95.6203 | OPR | 2022-03-14T00:00:00 | 0 | CT-6 | CTG-6 | TX | Braes Bayou Plant | 64383 | CTG-6 | 60.5 |  | GT | NG | 29.4803 | -95.6203 | 0 | 0 | 64383 |  |  | CTG-6 | 3_1_Generator (generators) match on plant and gen IDs Step 1a: Exact match
7033 | TX | Braes Bayou Plant | 64383 | CT-7 | CTG-7 | 60.5 | Pipeline Natural Gas | 29.4803 | -95.6203 | OPR | 2022-03-11T00:00:00 | 0 | CT-7 | CTG-7 | TX | Braes Bayou Plant | 64383 | CTG-7 | 60.5 |  | GT | NG | 29.4803 | -95.6203 | 0 | 0 | 64383 |  |  | CTG-7 | 3_1_Generator (generators) match on plant and gen IDs Step 1a: Exact match
7034 | TX | Braes Bayou Plant | 64383 | CT-8 | CTG-8 | 60.5 | Pipeline Natural Gas | 29.4803 | -95.6203 | OPR | 2022-03-10T00:00:00 | 0 | CT-8 | CTG-8 | TX | Braes Bayou Plant | 64383 | CTG-8 | 60.5 |  | GT | NG | 29.4803 | -95.6203 | 0 | 0 | 64383 |  |  | CTG-8 | 3_1_Generator (generators) match on plant and gen IDs Step 1a: Exact match
7035 | NE | Turtle Creek Station | 64547 | CT-1 | 1 | 270 | Pipeline Natural Gas | 41.0963 | -96.1692 | OPR | 2024-11-15T00:00:00 | 0 | CT-1 | 1 | [16 empty] | CAMD Unmatched | CAMD Unmatched
7036 | NE | Turtle Creek Station | 64547 | CT-2 | 2 | 270 | Pipeline Natural Gas | 41.0963 | -96.1692 | OPR | 2024-12-17T00:00:00 | 0 | CT-2 | 2 | [16 empty] | CAMD Unmatched | CAMD Unmatched
7037 | IN | Primient | 64854 | CT1 | GTG01 | 30.9 | Pipeline Natural Gas | 40.3763 | -86.8437 | OPR | 2021-05-22T00:00:00 | 0 | CT1 | GTG01 | IN | Primient | 64854 | GTG01 | 30.9 |  | GT | NG | 40.3763 | -86.8437 | 0 | 0 | 64854 |  |  | GTG01 | 3_1_Generator (generators) match on plant and gen IDs Step 1a: Exact match
7038 | IN | Primient | 64854 | CT2 | GTG02 | 30.9 | Pipeline Natural Gas | 40.3763 | -86.8437 | OPR | 2021-06-25T00:00:00 | 0 | CT2 | GTG02 | IN | Primient | 64854 | GTG02 | 30.9 |  | GT | NG | 40.3763 | -86.8437 | 0 | 0 | 64854 |  |  | GTG02 | 3_1_Generator (generators) match on plant and gen IDs Step 1a: Exact match
7039 | TX | Mark One Power Station | 65372 | CT-1 | CTG-1 | 60.5 | Pipeline Natural Gas | 29.2286 | -95.4311 | OPR | 2022-09-26T00:00:00 | 0 | CT-1 | CTG-1 | TX | Mark One Power Station | 65372 | CTG-1 | 60.5 |  | GT | NG | 29.2271 | -95.4308 | 0 | 0 | 65372 |  |  | CTG-1 | 3_1_Generator (generators) match on plant and gen IDs Step 1a: Exact match
7040 | TX | Mark One Power Station | 65372 | CT-2 | CTG-2 | 60.5 | Pipeline Natural Gas | 29.2286 | -95.4311 | OPR | 2022-09-27T00:00:00 | 0 | CT-2 | CTG-2 | TX | Mark One Power Station | 65372 | CTG-2 | 60.5 |  | GT | NG | 29.2271 | -95.4308 | 0 | 0 | 65372 |  |  | CTG-2 | 3_1_Generator (generators) match on plant and gen IDs Step 1a: Exact match
7041 | TX | Mark One Power Station | 65372 | CT-3 | CTG-3 | 60.5 | Pipeline Natural Gas | 29.2286 | -95.4311 | OPR | 2022-09-30T00:00:00 | 0 | CT-3 | CTG-3 | TX | Mark One Power Station | 65372 | CTG-3 | 60.5 |  | GT | NG | 29.2271 | -95.4308 | 0 | 0 | 65372 |  |  | CTG-3 | 3_1_Generator (generators) match on plant and gen IDs Step 1a: Exact match
7042 | TX | Mark One Power Station | 65372 | CT-4 | CTG-4 | 60.5 | Pipeline Natural Gas | 29.2286 | -95.4311 | OPR | 2022-12-01T00:00:00 | 0 | CT-4 | CTG-4 | TX | Mark One Power Station | 65372 | CTG-4 | 60.5 |  | GT | NG | 29.2271 | -95.4308 | 0 | 0 | 65372 |  |  | CTG-4 | 3_1_Generator (generators) match on plant and gen IDs Step 1a: Exact match
7043 | TX | Mark One Power Station | 65372 | CT-5 | CTG-5 | 60.5 | Pipeline Natural Gas | 29.2286 | -95.4311 | OPR | 2022-12-02T00:00:00 | 0 | CT-5 | CTG-5 | TX | Mark One Power Station | 65372 | CTG-5 | 60.5 |  | GT | NG | 29.2271 | -95.4308 | 0 | 0 | 65372 |  |  | CTG-5 | 3_1_Generator (generators) match on plant and gen IDs Step 1a: Exact match
7044 | TX | Mark One Power Station | 65372 | CT-6 | CTG-6 | 60.5 | Pipeline Natural Gas | 29.2286 | -95.4311 | OPR | 2022-12-07T00:00:00 | 0 | CT-6 | CTG-6 | TX | Mark One Power Station | 65372 | CTG-6 | 60.5 |  | GT | NG | 29.2271 | -95.4308 | 0 | 0 | 65372 |  |  | CTG-6 | 3_1_Generator (generators) match on plant and gen IDs Step 1a: Exact match
7045 | TX | Mark One Power Station | 65372 | CT-7 | CTG-7 | 60.5 | Pipeline Natural Gas | 29.2286 | -95.4311 | OPR | 2024-10-16T00:00:00 | 0 | CT-7 | CTG-7 | TX | Mark One Power Station | 65372 | CTG-7 | 60.5 |  | GT | NG | 29.2271 | -95.4308 | 0 | 0 | 65372 |  |  | CTG-7 | 3_1_Generator (generators) match on plant and gen IDs Step 1a: Exact match
7046 | TX | Mark One Power Station | 65372 | CT-8 | CTG-8 | 60.5 | Pipeline Natural Gas | 29.2286 | -95.4311 | OPR | 2024-10-16T00:00:00 | 0 | CT-8 | CTG-8 | TX | Mark One Power Station | 65372 | CTG-8 | 60.5 |  | GT | NG | 29.2271 | -95.4308 | 0 | 0 | 65372 |  |  | CTG-8 | 3_1_Generator (generators) match on plant and gen IDs Step 1a: Exact match
7047 | TX | Brotman Power Station | 65373 | CT-1 | CTG-1 | 60.5 | Pipeline Natural Gas | 29.3642 | -95.4351 | OPR | 2023-05-05T00:00:00 | 0 | CT-1 | CTG-1 | TX | Brotman Power Station | 65373 | CTG-1 | 60.5 |  | GT | NG | 29.3641 | -95.4351 | 0 | 0 | 65373 |  |  | CTG-1 | 3_1_Generator (generators) match on plant and gen IDs Step 1a: Exact match
7048 | TX | Brotman Power Station | 65373 | CT-2 | CTG-2 | 60.5 | Pipeline Natural Gas | 29.3642 | -95.4351 | OPR | 2023-04-13T00:00:00 | 0 | CT-2 | CTG-2 | TX | Brotman Power Station | 65373 | CTG-2 | 60.5 |  | GT | NG | 29.3641 | -95.4351 | 0 | 0 | 65373 |  |  | CTG-2 | 3_1_Generator (generators) match on plant and gen IDs Step 1a: Exact match
7049 | TX | Brotman Power Station | 65373 | CT-3 | CTG-3 | 60.5 | Pipeline Natural Gas | 29.3642 | -95.4351 | OPR | 2023-04-12T00:00:00 | 0 | CT-3 | CTG-3 | TX | Brotman Power Station | 65373 | CTG-3 | 60.5 |  | GT | NG | 29.3641 | -95.4351 | 0 | 0 | 65373 |  |  | CTG-3 | 3_1_Generator (generators) match on plant and gen IDs Step 1a: Exact match
7050 | TX | Brotman Power Station | 65373 | CT-4 | CTG-4 | 60.5 | Pipeline Natural Gas | 29.3642 | -95.4351 | OPR | 2023-04-03T00:00:00 | 0 | CT-4 | CTG-4 | TX | Brotman Power Station | 65373 | CTG-4 | 60.5 |  | GT | NG | 29.3641 | -95.4351 | 0 | 0 | 65373 |  |  | CTG-4 | 3_1_Generator (generators) match on plant and gen IDs Step 1a: Exact match
7051 | TX | Brotman Power Station | 65373 | CT-5 | CTG-5 | 60.5 | Pipeline Natural Gas | 29.3642 | -95.4351 | OPR | 2023-03-17T00:00:00 | 0 | CT-5 | CTG-5 | TX | Brotman Power Station | 65373 | CTG-5 | 60.5 |  | GT | NG | 29.3641 | -95.4351 | 0 | 0 | 65373 |  |  | CTG-5 | 3_1_Generator (generators) match on plant and gen IDs Step 1a: Exact match
7052 | TX | Brotman Power Station | 65373 | CT-6 | CTG-6 | 60.5 | Pipeline Natural Gas | 29.3642 | -95.4351 | OPR | 2023-03-16T00:00:00 | 0 | CT-6 | CTG-6 | TX | Brotman Power Station | 65373 | CTG-6 | 60.5 |  | GT | NG | 29.3641 | -95.4351 | 0 | 0 | 65373 |  |  | CTG-6 | 3_1_Generator (generators) match on plant and gen IDs Step 1a: Exact match
7053 | TX | Brotman Power Station | 65373 | CT-7 | CTG-7 | 60.5 | Pipeline Natural Gas | 29.3642 | -95.4351 | OPR | 2023-07-17T00:00:00 | 0 | CT-7 | CTG-7 | TX | Brotman Power Station | 65373 | CTG-7 | 60.5 |  | GT | NG | 29.3641 | -95.4351 | 0 | 0 | 65373 |  |  | CTG-7 | 3_1_Generator (generators) match on plant and gen IDs Step 1a: Exact match
7054 | TX | Brotman Power Station | 65373 | CT-8 | CTG-8 | 60.5 | Pipeline Natural Gas | 29.3642 | -95.4351 | OPR | 2023-08-02T00:00:00 | 0 | CT-8 | CTG-8 | TX | Brotman Power Station | 65373 | CTG-8 | 60.5 |  | GT | NG | 29.3641 | -95.4351 | 0 | 0 | 65373 |  |  | CTG-8 | 3_1_Generator (generators) match on plant and gen IDs Step 1a: Exact match
7055 | SC | Bushy Park Combustion Turbine Facility | 66600 | CT3 | CT1 | 65.4 | Pipeline Natural Gas | 33.0163 | -79.9285 | OPR | 2024-08-10T00:00:00 | 0 | CT3 | CT1 | SC | Bushy Park Combustion Turbine Facility | 66600 | CT1 | 65.4 |  | GT | NG | 33.0149 | -79.93 | 0 | 0 | 66600 |  |  | CT1 | 3_1_Generator (generators) match on plant and gen IDs Step 1a: Exact match
7056 | TX | Remy Jade Power Station | 66604 | CT-1 | CTG-1 | 60.5 | Pipeline Natural Gas | 29.8462 | -95.0172 | OPR | 2024-05-20T00:00:00 | 0 | CT-1 | CTG-1 | TX | Remy Jade Power Station | 66604 | CTG-1 | 60.5 |  | GT | NG | 29.8484 | -95.0164 | 0 | 0 | 66604 |  |  | CTG-1 | 3_1_Generator (generators) match on plant and gen IDs Step 1a: Exact match
7057 | TX | Remy Jade Power Station | 66604 | CT-2 | CTG-2 | 60.5 | Pipeline Natural Gas | 29.8462 | -95.0172 | OPR | 2024-05-20T00:00:00 | 0 | CT-2 | CTG-2 | TX | Remy Jade Power Station | 66604 | CTG-2 | 60.5 |  | GT | NG | 29.8484 | -95.0164 | 0 | 0 | 66604 |  |  | CTG-2 | 3_1_Generator (generators) match on plant and gen IDs Step 1a: Exact match
7058 | TX | Remy Jade Power Station | 66604 | CT-3 | CTG-3 | 60.5 | Pipeline Natural Gas | 29.8462 | -95.0172 | OPR | 2024-05-23T00:00:00 | 0 | CT-3 | CTG-3 | TX | Remy Jade Power Station | 66604 | CTG-3 | 60.5 |  | GT | NG | 29.8484 | -95.0164 | 0 | 0 | 66604 |  |  | CTG-3 | 3_1_Generator (generators) match on plant and gen IDs Step 1a: Exact match
7059 | TX | Remy Jade Power Station | 66604 | CT-4 | CTG-4 | 60.5 | Pipeline Natural Gas | 29.8462 | -95.0172 | OPR | 2024-05-20T00:00:00 | 0 | CT-4 | CTG-4 | TX | Remy Jade Power Station | 66604 | CTG-4 | 60.5 |  | GT | NG | 29.8484 | -95.0164 | 0 | 0 | 66604 |  |  | CTG-4 | 3_1_Generator (generators) match on plant and gen IDs Step 1a: Exact match
7060 | TX | Remy Jade Power Station | 66604 | CT-5 | CTG-5 | 60.5 | Pipeline Natural Gas | 29.8462 | -95.0172 | OPR | 2024-05-22T00:00:00 | 0 | CT-5 | CTG-5 | TX | Remy Jade Power Station | 66604 | CTG-5 | 60.5 |  | GT | NG | 29.8484 | -95.0164 | 0 | 0 | 66604 |  |  | CTG-5 | 3_1_Generator (generators) match on plant and gen IDs Step 1a: Exact match
7061 | TX | Remy Jade Power Station | 66604 | CT-6 | CTG-6 | 60.5 | Pipeline Natural Gas | 29.8462 | -95.0172 | OPR | 2024-05-22T00:00:00 | 0 | CT-6 | CTG-6 | TX | Remy Jade Power Station | 66604 | CTG-6 | 60.5 |  | GT | NG | 29.8484 | -95.0164 | 0 | 0 | 66604 |  |  | CTG-6 | 3_1_Generator (generators) match on plant and gen IDs Step 1a: Exact match
7062 | TX | Remy Jade Power Station | 66604 | CT-7 | CTG-7 | 60.5 | Pipeline Natural Gas | 29.8462 | -95.0172 | OPR | 2024-08-09T00:00:00 | 0 | CT-7 | CTG-7 | TX | Remy Jade Power Station | 66604 | CTG-7 | 60.5 |  | GT | NG | 29.8484 | -95.0164 | 0 | 0 | 66604 |  |  | CTG-7 | 3_1_Generator (generators) match on plant and gen IDs Step 1a: Exact match
7063 | TX | Remy Jade Power Station | 66604 | CT-8 | CTG-8 | 60.5 | Pipeline Natural Gas | 29.8462 | -95.0172 | OPR | 2024-08-09T00:00:00 | 0 | CT-8 | CTG-8 | TX | Remy Jade Power Station | 66604 | CTG-8 | 60.5 |  | GT | NG | 29.8484 | -95.0164 | 0 | 0 | 66604 |  |  | CTG-8 | 3_1_Generator (generators) match on plant and gen IDs Step 1a: Exact match
7064 | GA | Hartwell Energy Facility | 70454 | MAG1 | MAG1 | 185 | Pipeline Natural Gas | 34.3387 | -82.8207 | OPR | 1994-04-08T00:00:00 | 0 | MAG1 | MAG1 | GA | Hartwell Energy Facility | 54538 | MAG1 | 180 |  | GT | NG | 34.3396 | -82.8199 | 0 | 1 | 70454 |  |  | MAG1 | 3_1_Generator (generators) match on plant and gen IDs Step 1a: Exact match
7065 | GA | Hartwell Energy Facility | 70454 | MAG2 | MAG2 | 185 | Pipeline Natural Gas | 34.3387 | -82.8207 | OPR | 1994-04-08T00:00:00 | 0 | MAG2 | MAG2 | GA | Hartwell Energy Facility | 54538 | MAG2 | 180 |  | GT | NG | 34.3396 | -82.8199 | 0 | 1 | 70454 |  |  | MAG2 | 3_1_Generator (generators) match on plant and gen IDs Step 1a: Exact match
7066 | DC | GSA Central Heating | 880004 | 1 |  |  | Pipeline Natural Gas | 38.8856 | -77.0244 | OPR | 1995-09-01T00:00:00 | 0 | 1 | [17 empty] | Manual CAMD Excluded | Manual CAMD Excluded
7067 | DC | GSA Central Heating | 880004 | 2 |  |  | Pipeline Natural Gas | 38.8856 | -77.0244 | OPR | 1995-09-01T00:00:00 | 0 | 2 | [17 empty] | Manual CAMD Excluded | Manual CAMD Excluded
7068 | DC | GSA Central Heating | 880004 | 3 |  |  | Pipeline Natural Gas | 38.8856 | -77.0244 | OPR | 1973-01-01T00:00:00 | 0 | 3 | [17 empty] | Manual CAMD Excluded | Manual CAMD Excluded
7069 | DC | GSA Central Heating | 880004 | 4 |  |  | Pipeline Natural Gas | 38.8856 | -77.0244 | OPR | 1973-01-01T00:00:00 | 0 | 4 | [17 empty] | Manual CAMD Excluded | Manual CAMD Excluded
7070 | DC | GSA Central Heating | 880004 | 5C | TG1 | 5.4 | Pipeline Natural Gas | 38.8856 | -77.0244 | OPR | 2004-07-01T00:00:00 | 0 | 5C | TG1 | [16 empty] | Manual CAMD Excluded | Manual CAMD Excluded
7071 | DC | GSA Central Heating | 880004 | 5C | TG2 | 5.4 | Pipeline Natural Gas | 38.8856 | -77.0244 | OPR | 2004-07-01T00:00:00 | 0 | 5C | TG2 | [16 empty] | Manual CAMD Excluded | Manual CAMD Excluded
7072 | DC | GSA Central Heating | 880004 | 6 |  |  | Pipeline Natural Gas | 38.8856 | -77.0244 | OPR | 1977-01-01T00:00:00 | 0 | 6 | [17 empty] | Manual CAMD Excluded | Manual CAMD Excluded
7073 | PA | Vicinity Energy Philadelphia Edison Sta | 880006 | 1 |  |  | Other Oil | 39.949 | -75.1557 | OPR | 1957-01-01T00:00:00 | 0 | 1 | [17 empty] | Manual CAMD Excluded | Manual CAMD Excluded
7074 | PA | Vicinity Energy Philadelphia Edison Sta | 880006 | 2 |  |  | Other Oil | 39.949 | -75.1557 | OPR | 1957-01-01T00:00:00 | 0 | 2 | [17 empty] | Manual CAMD Excluded | Manual CAMD Excluded
7075 | PA | Vicinity Energy Philadelphia Edison Sta | 880006 | 3 |  |  | Other Oil | 39.949 | -75.1557 | OPR | 1970-01-01T00:00:00 | 0 | 3 | [17 empty] | Manual CAMD Excluded | Manual CAMD Excluded
7076 | PA | Vicinity Energy Philadelphia Edison Sta | 880006 | 4 |  |  | Other Oil | 39.949 | -75.1557 | OPR | 1969-01-01T00:00:00 | 0 | 4 | [17 empty] | Manual CAMD Excluded | Manual CAMD Excluded
7077 | PA | AdvanSix Resins & Chemicals LLC | 880007 | 052 |  |  | Pipeline Natural Gas | 40.0067 | -75.0686 | OPR | 1964-01-01T00:00:00 | 0 | 052 | [17 empty] | Manual CAMD Excluded | Manual CAMD Excluded
7078 | NJ | Bayway Refinery | 880016 | 010001 |  |  | Process Gas | 40.6333 | -74.2028 | OPR | 1971-06-01T00:00:00 | 0 | 010001 | [17 empty] | Manual CAMD Excluded | Manual CAMD Excluded
7079 | NJ | Bayway Refinery | 880016 | 010002 |  |  | Process Gas | 40.6333 | -74.2028 | OPR | 1971-07-01T00:00:00 | 0 | 010002 | [17 empty] | Manual CAMD Excluded | Manual CAMD Excluded
7080 | NJ | Bayway Refinery | 880016 | 010003 |  |  | Process Gas | 40.6333 | -74.2028 | OPR | 1971-07-01T00:00:00 | 0 | 010003 | [17 empty] | Manual CAMD Excluded | Manual CAMD Excluded
7081 | MA | Kneeland Station | 880023 | K1 |  |  | Pipeline Natural Gas | 42.35 | -71.0583 | OPR | 1930-01-01T00:00:00 | 0 | K1 | [17 empty] | Manual CAMD Excluded | Manual CAMD Excluded
7082 | MA | Kneeland Station | 880023 | K2 |  |  | Pipeline Natural Gas | 42.35 | -71.0583 | OPR | 1930-01-01T00:00:00 | 0 | K2 | [17 empty] | Manual CAMD Excluded | Manual CAMD Excluded
7083 | MA | Kneeland Station | 880023 | K3 |  |  | Pipeline Natural Gas | 42.35 | -71.0583 | OPR | 1975-01-01T00:00:00 | 0 | K3 | [17 empty] | Manual CAMD Excluded | Manual CAMD Excluded
7084 | MA | Kneeland Station | 880023 | K4 |  |  | Pipeline Natural Gas | 42.35 | -71.0583 | OPR | 1931-01-01T00:00:00 | 0 | K4 | [17 empty] | Manual CAMD Excluded | Manual CAMD Excluded
7085 | NY | Momentive Performance Materials | 880024 | U28006 |  |  | Pipeline Natural Gas | 42.8158 | -73.6728 | OPR | 1991-01-01T00:00:00 | 0 | U28006 | [17 empty] | Manual CAMD Excluded | Manual CAMD Excluded
7086 | PA | Trainer Refinery | 880025 | 033 |  |  | Process Gas | 39.8228 | -75.4033 | RET | 2014-02-19T00:00:00 | 2014 | 033 | [17 empty] | Manual CAMD Excluded | Manual CAMD Excluded
7087 | PA | Trainer Refinery | 880025 | 034 |  |  | Process Gas | 39.8228 | -75.4033 | OPR | 2008-12-17T00:00:00 | 0 | 034 | [17 empty] | Manual CAMD Excluded | Manual CAMD Excluded
7088 | PA | Trainer Refinery | 880025 | 035 |  |  | Process Gas | 39.8228 | -75.4033 | OPR | 2008-12-21T00:00:00 | 0 | 035 | [17 empty] | Manual CAMD Excluded | Manual CAMD Excluded
7089 | PA | Trainer Refinery | 880025 | 053 |  |  | Process Gas | 39.8228 | -75.4033 | OPR | 2016-10-15T00:00:00 | 0 | 053 | [17 empty] | Manual CAMD Excluded | Manual CAMD Excluded
7090 | OH | Procter & Gamble Company - Ivorydale | 880028 | B022 |  |  | Pipeline Natural Gas | 39.1756 | -84.5022 | OPR | 1964-01-01T00:00:00 | 0 | B022 | [17 empty] | Manual CAMD Excluded | Manual CAMD Excluded
7091 | MI | Marathon Petroleum Company LP | 880029 | 0002 |  |  | Process Gas | 42.165 | -83.091 | OPR | 2003-11-01T00:00:00 | 0 | 0002 | [17 empty] | Manual CAMD Excluded | Manual CAMD Excluded
7092 | OH | Ohio Refining Company LLC | 880030 | B034 |  |  | Process Gas | 41.6786 | -83.4539 | OPR | 2006-05-17T00:00:00 | 0 | B034 | [17 empty] | Manual CAMD Excluded | Manual CAMD Excluded
7093 | OH | Ohio Refining Company LLC | 880030 | B035 |  |  | Process Gas | 41.6786 | -83.4539 | OPR | 2005-12-09T00:00:00 | 0 | B035 | [17 empty] | Manual CAMD Excluded | Manual CAMD Excluded
7094 | MI | Corteva Agriscience LLC | 880031 | 0401 |  |  | Pipeline Natural Gas | 43.6025 | -84.2404 | OPR | 1970-12-31T00:00:00 | 0 | 0401 | [17 empty] | Manual CAMD Excluded | Manual CAMD Excluded
7095 | MI | Corteva Agriscience LLC | 880031 | 0402 |  |  | Pipeline Natural Gas | 43.6025 | -84.2404 | OPR | 1970-12-31T00:00:00 | 0 | 0402 | [17 empty] | Manual CAMD Excluded | Manual CAMD Excluded
7096 | OH | Emery Oleochemicals, LLC | 880033 | B027 |  |  | Coal | 39.1792 | -84.5053 | RET | 2013-08-28T00:00:00 | 2013 | B027 | [17 empty] | Manual CAMD Excluded | Manual CAMD Excluded
7097 | KY | Catlettsburg Refining, LLC | 880038 | B026 |  |  | Process Gas | 38.375 | -82.6042 | OPR | 2017-08-07T00:00:00 | 0 | B026 | [17 empty] | Manual CAMD Excluded | Manual CAMD Excluded
7098 | OH | Cargill Incorporated - Dayton | 880039 | B004 |  |  | Coal | 39.8242 | -84.1747 | OPR | 1978-01-01T00:00:00 | 0 | B004 | [17 empty] | Manual CAMD Excluded | Manual CAMD Excluded
7099 | OH | Cargill Incorporated - Dayton | 880039 | B006 |  |  | Pipeline Natural Gas | 39.8242 | -84.1747 | OPR | 1990-01-01T00:00:00 | 0 | B006 | [17 empty] | Manual CAMD Excluded | Manual CAMD Excluded
7100 | AL | Ascend (Decatur Plant) | 880041 | X015 |  |  | Natural Gas | 34.6339 | -87.0244 | OPR | 1974-01-01T00:00:00 | 0 | X015 | [17 empty] | Manual CAMD Excluded | Manual CAMD Excluded
7101 | AL | Ascend (Decatur Plant) | 880041 | Z005 |  |  | Coal | 34.6339 | -87.0244 | RET | 2018-09-19T00:00:00 | 2018 | Z005 | [17 empty] | Manual CAMD Excluded | Manual CAMD Excluded
7102 | AL | Ascend (Decatur Plant) | 880041 | Z006 |  |  | Coal | 34.6339 | -87.0244 | RET | 2022-07-08T00:00:00 | 2022 | Z006 | [17 empty] | Manual CAMD Excluded | Manual CAMD Excluded
7103 | OH | Cleveland-Cliffs Steel - Middletown | 880042 | P009 |  |  | Other Gas | 39.4968 | -84.3901 | OPR | 1968-01-01T00:00:00 | 0 | P009 | [17 empty] | Manual CAMD Excluded | Manual CAMD Excluded
7104 | OH | Cleveland-Cliffs Steel - Middletown | 880042 | P010 |  |  | Other Gas | 39.4968 | -84.3901 | OPR | 1968-01-01T00:00:00 | 0 | P010 | [17 empty] | Manual CAMD Excluded | Manual CAMD Excluded
7105 | OH | Cleveland-Cliffs Steel - Middletown | 880042 | P011 |  |  | Other Gas | 39.4968 | -84.3901 | OPR | 1968-01-01T00:00:00 | 0 | P011 | [17 empty] | Manual CAMD Excluded | Manual CAMD Excluded
7106 | OH | Cleveland-Cliffs Steel - Middletown | 880042 | P012 |  |  | Other Gas | 39.4968 | -84.3901 | OPR | 1972-01-01T00:00:00 | 0 | P012 | [17 empty] | Manual CAMD Excluded | Manual CAMD Excluded
7107 | NY | Holcim US Inc | 880043 | 1 |  |  | Coal | 42.1631 | -73.9003 | RET | 2012-12-31T00:00:00 | 2012 | 1 | [17 empty] | Manual CAMD Excluded | Manual CAMD Excluded
7108 | NY | Lafarge Building Materials, Inc. | 880044 | 41000 |  |  | Coal | 42.4833 | -73.8167 | RET | 2016-04-20T00:00:00 | 2016 | 41000 | [17 empty] | Manual CAMD Excluded | Manual CAMD Excluded
7109 | MI | University of Michigan | 880045 | 260-03 |  |  | Pipeline Natural Gas | 42.2808 | -83.7342 | OPR | 1968-01-01T00:00:00 | 0 | 260-03 | [17 empty] | Manual CAMD Excluded | Manual CAMD Excluded
7110 | MI | University of Michigan | 880045 | 260-04 |  |  | Pipeline Natural Gas | 42.2808 | -83.7342 | OPR | 1964-01-01T00:00:00 | 0 | 260-04 | [17 empty] | Manual CAMD Excluded | Manual CAMD Excluded
7111 | MI | University of Michigan | 880045 | 260-06 |  |  | Pipeline Natural Gas | 42.2808 | -83.7342 | OPR | 1999-01-01T00:00:00 | 0 | 260-06 | [17 empty] | Manual CAMD Excluded | Manual CAMD Excluded
7112 | PA | Bernville Station | 880049 | 32001 |  |  | Pipeline Natural Gas | 40.4092 | -76.1511 | RET | 2021-04-06T00:00:00 | 2021 | 32001 | [17 empty] | Manual CAMD Excluded | Manual CAMD Excluded
7113 | PA | Shermans Dale Station | 880050 | 31801 |  |  | Pipeline Natural Gas | 40.3439 | -77.1628 | RET | 2021-04-17T00:00:00 | 2021 | 31801 | [17 empty] | Manual CAMD Excluded | Manual CAMD Excluded
7114 | NY | Lehigh Northeast Cement Company | 880052 | 01070 |  |  | Coal | 43.3064 | -73.6208 | RET | 2023-04-30T00:00:00 | 2023 | 01070 | [17 empty] | Manual CAMD Excluded | Manual CAMD Excluded
7115 | WV | Altivia Services Institute Facility | 880053 | 070 |  |  | Coal | 38.3845 | -81.7764 | RET | 2017-01-27T00:00:00 | 2017 | 070 | [17 empty] | Manual CAMD Excluded | Manual CAMD Excluded
7116 | WV | Altivia Services Institute Facility | 880053 | 080 |  |  | Coal | 38.3845 | -81.7764 | RET | 2017-01-27T00:00:00 | 2017 | 080 | [17 empty] | Manual CAMD Excluded | Manual CAMD Excluded
7117 | WV | Altivia Services Institute Facility | 880053 | 090 |  |  | Coal | 38.3845 | -81.7764 | RET | 2017-01-27T00:00:00 | 2017 | 090 | [17 empty] | Manual CAMD Excluded | Manual CAMD Excluded
7118 | WV | Altivia Services Institute Facility | 880053 | B016 |  |  | Pipeline Natural Gas | 38.3845 | -81.7764 | OPR | 2017-07-17T00:00:00 | 0 | B016 | [17 empty] | Manual CAMD Excluded | Manual CAMD Excluded
7119 | WV | Altivia Services Institute Facility | 880053 | B017 |  |  | Pipeline Natural Gas | 38.3845 | -81.7764 | OPR | 2017-06-17T00:00:00 | 0 | B017 | [17 empty] | Manual CAMD Excluded | Manual CAMD Excluded
7120 | TN | DOE Oak Ridge Y-12 | 880055 | 31 |  |  | Coal | 35.9822 | -84.2614 | RET | 2010-04-30T00:00:00 | 2010 | 31 | [17 empty] | Manual CAMD Excluded | Manual CAMD Excluded
7121 | TN | DOE Oak Ridge Y-12 | 880055 | 32 |  |  | Coal | 35.9822 | -84.2614 | RET | 2010-04-30T00:00:00 | 2010 | 32 | [17 empty] | Manual CAMD Excluded | Manual CAMD Excluded
7122 | TN | DOE Oak Ridge Y-12 | 880055 | 34 |  |  | Coal | 35.9822 | -84.2614 | RET | 2010-04-30T00:00:00 | 2010 | 34 | [17 empty] | Manual CAMD Excluded | Manual CAMD Excluded
7123 | SC | INVISTA S.a.r.l. Camden Plant | 880057 | 03 |  |  | Pipeline Natural Gas | 34.2337 | -80.658 | RET | 2019-12-18T00:00:00 | 2019 | 03 | [17 empty] | Manual CAMD Excluded | Manual CAMD Excluded
7124 | SC | INVISTA S.a.r.l. Camden Plant | 880057 | 04 |  |  | Coal | 34.2337 | -80.658 | RET | 2011-10-28T00:00:00 | 2011 | 04 | [17 empty] | Manual CAMD Excluded | Manual CAMD Excluded
7125 | KY | Phoenix Paper Wickliffe LLC | 880065 | 01 |  |  | Pipeline Natural Gas | 36.9461 | -89.0792 | OPR | 1970-07-01T00:00:00 | 0 | 01 | [17 empty] | Manual CAMD Excluded | Manual CAMD Excluded
7126 | KY | Phoenix Paper Wickliffe LLC | 880065 | 02 |  |  | Pipeline Natural Gas | 36.9461 | -89.0792 | OPR | 1970-07-01T00:00:00 | 0 | 02 | [17 empty] | Manual CAMD Excluded | Manual CAMD Excluded
7127 | IL | Wood River Refinery | 880067 | BLR15 |  |  | Process Gas | 38.8375 | -90.0675 | OPR | 1951-01-01T00:00:00 | 0 | BLR15 | [17 empty] | Manual CAMD Excluded | Manual CAMD Excluded
7128 | IL | Wood River Refinery | 880067 | BLR16 |  |  | Process Gas | 38.8375 | -90.0675 | OPR | 1951-01-01T00:00:00 | 0 | BLR16 | [17 empty] | Manual CAMD Excluded | Manual CAMD Excluded
7129 | IL | Wood River Refinery | 880067 | BLR17 |  |  | Process Gas | 38.8375 | -90.0675 | OPR | 1971-01-01T00:00:00 | 0 | BLR17 | [17 empty] | Manual CAMD Excluded | Manual CAMD Excluded
7130 | IL | Wood River Refinery | 880067 | BLR19 |  |  | Natural Gas | 38.8375 | -90.0675 | OPR | 2016-08-11T00:00:00 | 0 | BLR19 | [17 empty] | Manual CAMD Excluded | Manual CAMD Excluded
7131 | SC | Springs Global US - Grace Facility | 880068 | 03 |  |  | Coal | 34.7103 | -80.8515 | RET | 2011-09-30T00:00:00 | 2011 | 03 | [17 empty] | CAMD Unmatched | CAMD Unmatched
7132 | SC | Springs Global US - Grace Facility | 880068 | 04 |  |  | Coal | 34.7103 | -80.8515 | RET | 2011-09-30T00:00:00 | 2011 | 04 | [17 empty] | CAMD Unmatched | CAMD Unmatched
7133 | PA | Armagh Compressor Station | 880071 | 31301 |  |  | Pipeline Natural Gas | 40.4319 | -79.085 | OPR | 2002-11-24T00:00:00 | 0 | 31301 | [17 empty] | Manual CAMD Excluded | Manual CAMD Excluded
7134 | PA | Entriken Compressor Station | 880072 | 31601 |  |  | Pipeline Natural Gas | 40.3086 | -78.1389 | OPR | 2002-11-01T00:00:00 | 0 | 31601 | [17 empty] | Manual CAMD Excluded | Manual CAMD Excluded
7135 | SC | Marlboro Paper Mill | 880074 | 15 |  |  | Pipeline Natural Gas | 34.605 | -79.785 | OPR | 1990-03-01T00:00:00 | 0 | 15 | [17 empty] | Manual CAMD Excluded | Manual CAMD Excluded
7136 | AL | Indorama Ventures Xylenes and PTA, LLC | 880075 | AB4302 |  |  | Natural Gas | 34.64 | -87.0583 | RET | 2012-10-09T00:00:00 | 2012 | AB4302 | [17 empty] | Manual CAMD Excluded | Manual CAMD Excluded
7137 | AL | Indorama Ventures Xylenes and PTA, LLC | 880075 | AB8301 |  |  | Natural Gas | 34.64 | -87.0583 | OPR | 1998-10-20T00:00:00 | 0 | AB8301 | [17 empty] | Manual CAMD Excluded | Manual CAMD Excluded
7138 | IL | Lemont Refinery | 880076 | 430B-1 |  |  | Process Gas | 41.6439 | -88.0467 | OPR | 1972-01-01T00:00:00 | 0 | 430B-1 | [17 empty] | Manual CAMD Excluded | Manual CAMD Excluded
7139 | IL | Lemont Refinery | 880076 | 430B24 |  |  | Process Gas | 41.6439 | -88.0467 | OPR | 2018-12-13T00:00:00 | 0 | 430B24 | [17 empty] | Manual CAMD Excluded | Manual CAMD Excluded
7140 | IL | Lemont Refinery | 880076 | 431B25 |  |  | Process Gas | 41.6439 | -88.0467 | OPR | 2018-11-27T00:00:00 | 0 | 431B25 | [17 empty] | Manual CAMD Excluded | Manual CAMD Excluded
7141 | SC | Sonoco Products Company | 880078 | B04 |  |  | Coal | 34.387 | -80.0663 | RET | 2013-10-09T00:00:00 | 2013 | B04 | [17 empty] | Manual CAMD Excluded | Manual CAMD Excluded
7142 | TN | Tate & Lyle-Loudon | 880079 | 34 |  |  | Pipeline Natural Gas | 35.7433 | -84.3208 | OPR | 1982-01-01T00:00:00 | 0 | 34 | [17 empty] | Manual CAMD Excluded | Manual CAMD Excluded
7143 | TN | Tate & Lyle-Loudon | 880079 | 35 |  |  | Pipeline Natural Gas | 35.7433 | -84.3208 | OPR | 1982-01-01T00:00:00 | 0 | 35 | [17 empty] | Manual CAMD Excluded | Manual CAMD Excluded
7144 | TN | Tate & Lyle-Loudon | 880079 | 37 | 37 | 30.4 | Pipeline Natural Gas | 35.7433 | -84.3208 | OPR | 2016-11-02T00:00:00 | 0 | 37 | 37 | [16 empty] | Manual CAMD Excluded | Manual CAMD Excluded
7145 | TN | Tate & Lyle-Loudon | 880079 | 38 | 38 | 30.4 | Pipeline Natural Gas | 35.7433 | -84.3208 | OPR | 2016-10-15T00:00:00 | 0 | 38 | 38 | [16 empty] | Manual CAMD Excluded | Manual CAMD Excluded
7146 | OH | Lima Refinery | 880083 | B026 |  |  | Process Gas | 40.7234 | -84.1133 | OPR | 1992-10-01T00:00:00 | 0 | B026 | [17 empty] | Manual CAMD Excluded | Manual CAMD Excluded
7147 | IL | Alto Central, LLC | 880086 | 6 |  |  | Pipeline Natural Gas | 40.555 | -89.6628 | OPR | 2024-04-01T00:00:00 | 0 | 6 | [17 empty] | CAMD Unmatched | CAMD Unmatched
7148 | IL | Alto Central, LLC | 880086 | UNITC |  |  | Coal | 40.555 | -89.6628 | RET | 2016-12-31T00:00:00 | 2016 | UNITC | [17 empty] | Manual CAMD Excluded | Manual CAMD Excluded
7149 | IL | Alto Central, LLC | 880086 | UNITE |  |  | Pipeline Natural Gas | 40.555 | -89.6628 | OPR | 2015-02-10T00:00:00 | 0 | UNITE | [17 empty] | Manual CAMD Excluded | Manual CAMD Excluded
7150 | IL | Alto Central, LLC | 880086 | UNITF |  |  | Pipeline Natural Gas | 40.555 | -89.6628 | OPR | 2014-10-20T00:00:00 | 0 | UNITF | [17 empty] | Manual CAMD Excluded | Manual CAMD Excluded
7151 | IN | Noble Americas South Bend Ethanol, LLC. | 880087 | U-4000 |  |  | Coal | 41.6552 | -86.2962 | RET | 2012-10-01T00:00:00 | 2012 | U-4000 | [17 empty] | Manual CAMD Excluded | Manual CAMD Excluded
7152 | IL | Marathon Petroleum Company LP | 880088 | 59F-3 |  |  | Process Gas | 39 | -87.7222 | OPR | 1954-01-25T00:00:00 | 0 | 59F-3 | [17 empty] | Manual CAMD Excluded | Manual CAMD Excluded
7153 | IL | Marathon Petroleum Company LP | 880088 | 59F-4 |  |  | Process Gas | 39 | -87.7222 | OPR | 1954-01-25T00:00:00 | 0 | 59F-4 | [17 empty] | Manual CAMD Excluded | Manual CAMD Excluded
7154 | IL | Marathon Petroleum Company LP | 880088 | CO-FCC |  |  | Process Gas | 39 | -87.7222 | OPR | 1975-05-01T00:00:00 | 0 | CO-FCC | [17 empty] | Manual CAMD Excluded | Manual CAMD Excluded
7155 | IL | INEOS Joliet, LLC | 880089 | CB706 |  |  | Pipeline Natural Gas | 41.4417 | -88.1728 | OPR | 1999-03-01T00:00:00 | 0 | CB706 | [17 empty] | Manual CAMD Excluded | Manual CAMD Excluded
7156 | IL | Naval Station Great Lakes | 880091 | GLBLR5 |  |  | Pipeline Natural Gas | 42.3135 | -87.8316 | RET | 2015-12-31T00:00:00 | 2015 | GLBLR5 | [17 empty] | CAMD Unmatched | CAMD Unmatched
7157 | IL | Naval Station Great Lakes | 880091 | GLBLR6 |  |  | Pipeline Natural Gas | 42.3135 | -87.8316 | RET | 2015-12-31T00:00:00 | 2015 | GLBLR6 | [17 empty] | CAMD Unmatched | CAMD Unmatched
7158 | SC | INEOS US Chemicals Company CR Plant | 880092 | A |  |  | Natural Gas | 32.9701 | -79.8905 | OPR | 2005-12-01T00:00:00 | 0 | A | [17 empty] | Manual CAMD Excluded | Manual CAMD Excluded
7159 | SC | INEOS US Chemicals Company CR Plant | 880092 | B |  |  | Natural Gas | 32.9701 | -79.8905 | OPR | 2005-12-01T00:00:00 | 0 | B | [17 empty] | Manual CAMD Excluded | Manual CAMD Excluded
7160 | VA | AdvanSix Resins and Chemicals - Hopewell | 880093 | 10C |  |  | Residual Oil | 37.1815 | -77.1621 | LTCS | 2011-04-01T00:00:00 | 2011 | 10C | [17 empty] | Manual CAMD Excluded | Manual CAMD Excluded
7161 | VA | AdvanSix Resins and Chemicals - Hopewell | 880093 | 10D |  |  | Pipeline Natural Gas | 37.1815 | -77.1621 | OPR | 2012-02-19T00:00:00 | 0 | 10D | [17 empty] | Manual CAMD Excluded | Manual CAMD Excluded
7162 | VA | AdvanSix Resins and Chemicals - Hopewell | 880093 | 10E |  |  | Pipeline Natural Gas | 37.1815 | -77.1621 | OPR | 2019-06-10T00:00:00 | 0 | 10E | [17 empty] | CAMD Unmatched | CAMD Unmatched
7163 | VA | AdvanSix Resins and Chemicals - Hopewell | 880093 | 10F |  |  | Pipeline Natural Gas | 37.1815 | -77.1621 | OPR | 2019-06-10T00:00:00 | 0 | 10F | [17 empty] | CAMD Unmatched | CAMD Unmatched
7164 | IL | Chicago Coke Co., Inc. | 880096 | 4B |  |  | Natural Gas | 41.6914 | -87.5475 | RET | 2010-12-31T00:00:00 | 2010 | 4B | [17 empty] | Manual CAMD Excluded | Manual CAMD Excluded
7165 | NY | Ravenswood Steam Plant | 880100 | BLR001 |  |  | Residual Oil | 40.76 | -73.75 | OPR | 1947-12-01T00:00:00 | 0 | BLR001 | [17 empty] | Manual CAMD Excluded | Manual CAMD Excluded
7166 | NY | Ravenswood Steam Plant | 880100 | BLR002 |  |  | Residual Oil | 40.76 | -73.75 | OPR | 1947-12-01T00:00:00 | 0 | BLR002 | [17 empty] | Manual CAMD Excluded | Manual CAMD Excluded
7167 | NY | Ravenswood Steam Plant | 880100 | BLR003 |  |  | Residual Oil | 40.76 | -73.75 | OPR | 1947-12-01T00:00:00 | 0 | BLR003 | [17 empty] | Manual CAMD Excluded | Manual CAMD Excluded
7168 | NY | Ravenswood Steam Plant | 880100 | BLR004 |  |  | Residual Oil | 40.76 | -73.75 | OPR | 1947-12-01T00:00:00 | 0 | BLR004 | [17 empty] | Manual CAMD Excluded | Manual CAMD Excluded
7169 | AL | WestRock CP, LLC - Stevenson Mill | 880101 | PB3 |  |  | Pipeline Natural Gas | 34.838 | -85.7865 | OPR | 2013-11-11T00:00:00 | 0 | PB3 | [17 empty] | Manual CAMD Excluded | Manual CAMD Excluded
7170 | PR | AES Puerto Rico, LP | 880102 | 1 | 1 | 260 | Coal | 17.9477 | -66.154 | OPR | 2002-11-29T00:00:00 | 0 | 1 | 1 | [16 empty] | Manual CAMD Excluded | Manual CAMD Excluded
7171 | PR | AES Puerto Rico, LP | 880102 | 2 | 2 | 260 | Coal | 17.9477 | -66.154 | OPR | 2002-11-29T00:00:00 | 0 | 2 | 2 | [16 empty] | Manual CAMD Excluded | Manual CAMD Excluded
7172 | PA | ETMT Marcus Hook Terminal | 880107 | AB01 |  |  | Other Gas | 39.8076 | -75.4239 | OPR | 2004-03-25T00:00:00 | 0 | AB01 | [17 empty] | Manual CAMD Excluded | Manual CAMD Excluded
7173 | PA | ETMT Marcus Hook Terminal | 880107 | AB02 |  |  | Other Gas | 39.8076 | -75.4239 | RET | 2016-12-19T00:00:00 | 2016 | AB02 | [17 empty] | Manual CAMD Excluded | Manual CAMD Excluded
7174 | PA | ETMT Marcus Hook Terminal | 880107 | AB03 |  |  | Other Gas | 39.8076 | -75.4239 | OPR | 2004-03-12T00:00:00 | 0 | AB03 | [17 empty] | Manual CAMD Excluded | Manual CAMD Excluded
7175 | PA | ETMT Marcus Hook Terminal | 880107 | AB04 |  |  | Other Gas | 39.8076 | -75.4239 | OPR | 2004-03-26T00:00:00 | 0 | AB04 | [17 empty] | Manual CAMD Excluded | Manual CAMD Excluded
7176 | IN | Grain Processing Corporation | 880108 | BLR1 |  |  | Natural Gas | 38.6552 | -87.1814 | OPR | 1999-08-15T00:00:00 | 0 | BLR1 | [17 empty] | Manual CAMD Excluded | Manual CAMD Excluded
7177 | IN | Grain Processing Corporation | 880108 | BLR2 |  |  | Natural Gas | 38.6552 | -87.1814 | OPR | 1999-08-15T00:00:00 | 0 | BLR2 | [17 empty] | Manual CAMD Excluded | Manual CAMD Excluded
7178 | OH | Pratt Paper (OH) | 880109 | B001 |  |  | Pipeline Natural Gas | 40.5426 | -84.1916 | OPR | 2019-09-25T00:00:00 | 0 | B001 | [17 empty] | CAMD Unmatched | CAMD Unmatched
7179 | TN | Holston Army Ammunition Plant | 880110 | 1 |  |  | Pipeline Natural Gas | 36.5493 | -82.6342 | OPR | 2021-12-18T00:00:00 | 0 | 1 | [17 empty] | CAMD Unmatched | CAMD Unmatched
7180 | TN | Holston Army Ammunition Plant | 880110 | 2 |  |  | Pipeline Natural Gas | 36.5493 | -82.6342 | OPR | 2021-12-21T00:00:00 | 0 | 2 | [17 empty] | CAMD Unmatched | CAMD Unmatched
7181 | TN | Holston Army Ammunition Plant | 880110 | 3 |  |  | Pipeline Natural Gas | 36.5493 | -82.6342 | OPR | 2021-09-20T00:00:00 | 0 | 3 | [17 empty] | CAMD Unmatched | CAMD Unmatched
7182 | TN | Holston Army Ammunition Plant | 880110 | 4 |  |  | Pipeline Natural Gas | 36.5493 | -82.6342 | OPR | 2021-09-20T00:00:00 | 0 | 4 | [17 empty] | CAMD Unmatched | CAMD Unmatched